## Sheet1
| index | EF v3.1 ¦ acidification ¦ accumulated exceedance (AE) | EF v3.1 ¦ climate change ¦ global warming potential (GWP100) | EF v3.1 ¦ ecotoxicity: freshwater ¦ comparative toxic unit for ecosystems (CTUe) | EF v3.1 ¦ energy resources: non-renewable ¦ abiotic depletion potential (ADP): fossil fuels | EF v3.1 ¦ eutrophication: freshwater ¦ fraction of nutrients reaching freshwater end compartment (P) | EF v3.1 ¦ eutrophication: marine ¦ fraction of nutrients reaching marine end compartment (N) | EF v3.1 ¦ eutrophication: terrestrial ¦ accumulated exceedance (AE) | EF v3.1 ¦ human toxicity: carcinogenic ¦ comparative toxic unit for human (CTUh) | EF v3.1 ¦ human toxicity: non-carcinogenic ¦ comparative toxic unit for human (CTUh) | EF v3.1 ¦ ionising radiation: human health ¦ human exposure efficiency relative to u235 | EF v3.1 ¦ land use ¦ soil quality index | EF v3.1 ¦ material resources: metals/minerals ¦ abiotic depletion potential (ADP): elements (ultimate reserves) | EF v3.1 ¦ ozone depletion ¦ ozone depletion potential (ODP) | EF v3.1 ¦ particulate matter formation ¦ impact on human health | EF v3.1 ¦ photochemical oxidant formation: human health ¦ tropospheric ozone concentration increase | EF v3.1 ¦ water use ¦ user deprivation potential (deprivation-weighted water consumption)
0 | Score | 1 | 1 | 1 | 1 | 1 | 1 | 1 | 1 | 1 | 1 | 1 | 1 | 1 | 1 | 1 | 1
1 | Rest (+) | 0 | -0.00049315 | 0 | -0.00038838 | -0.00030289 | 0 | 0 | 0 | -0.0006491 | -0.00024672 | -0.00042187 | -0.00062359 | 0 | 0 | 0 | 0
2 | Rest (-) | 9.4713e-09 | 9.4037e-09 | 1.1681e-08 | 9.396e-09 | 9.4633e-09 | 1.1928e-08 | 9.5098e-09 | 1.008e-08 | 9.8425e-09 | 9.4016e-09 | 9.4064e-09 | 9.3932e-09 | 9.4555e-09 | 9.6573e-09 | 9.4806e-09 | 1.2678e-08
3 | ecoinvent-3.10-cutoff | 1.0154 | 1.0082 | 1.2523 | 1.0073 | 1.0146 | 1.2788 | 1.0195 | 1.0807 | 1.0552 | 1.0079 | 1.0085 | 1.007 | 1.0137 | 1.0354 | 1.0164 | 1.3592
0 | ELEC EXCESS | -0.014362 | -0.0076749 | -0.24973 | -0.0069543 | -0.014255 | -0.27708 | -0.018295 | -0.072701 | -0.054566 | -0.0076979 | -0.0080367 | -0.0064133 | -0.0118 | -0.033246 | -0.01531 | -0.35728
1 | LOAD | -0.0010574 |  | -0.002545 |  |  | -0.0016775 | -0.0012472 | -0.0079966 |  |  |  |  | -0.0019172 | -0.0021065 | -0.0010988 | -0.0018773