## Sheet1
| index | EF v3.1 ¦ acidification ¦ accumulated exceedance (AE) | EF v3.1 ¦ climate change ¦ global warming potential (GWP100) | EF v3.1 ¦ ecotoxicity: freshwater ¦ comparative toxic unit for ecosystems (CTUe) | EF v3.1 ¦ energy resources: non-renewable ¦ abiotic depletion potential (ADP): fossil fuels | EF v3.1 ¦ eutrophication: freshwater ¦ fraction of nutrients reaching freshwater end compartment (P) | EF v3.1 ¦ eutrophication: marine ¦ fraction of nutrients reaching marine end compartment (N) | EF v3.1 ¦ eutrophication: terrestrial ¦ accumulated exceedance (AE) | EF v3.1 ¦ human toxicity: carcinogenic ¦ comparative toxic unit for human (CTUh) | EF v3.1 ¦ human toxicity: non-carcinogenic ¦ comparative toxic unit for human (CTUh) | EF v3.1 ¦ ionising radiation: human health ¦ human exposure efficiency relative to u235 | EF v3.1 ¦ land use ¦ soil quality index | EF v3.1 ¦ material resources: metals/minerals ¦ abiotic depletion potential (ADP): elements (ultimate reserves) | EF v3.1 ¦ ozone depletion ¦ ozone depletion potential (ODP) | EF v3.1 ¦ particulate matter formation ¦ impact on human health | EF v3.1 ¦ photochemical oxidant formation: human health ¦ tropospheric ozone concentration increase | EF v3.1 ¦ water use ¦ user deprivation potential (deprivation-weighted water consumption)
0 | Score | 1 | 1 | 1 | 1 | 1 | 1 | 1 | 1 | 1 | 1 | 1 | 1 | 1 | 1 | 1 | 1
1 | Rest (+) | 0 | -0.00056913 | 0 | -0.00046567 | -0.0003872 | 0 | 0 | 0 | -0.00065921 | -0.00032638 | -0.00049338 | -0.0005013 | 0 | 0 | 0 | 0
2 | Rest (-) | 7.0335e-09 | 6.9848e-09 | 8.6742e-09 | 6.9791e-09 | 7.0292e-09 | 8.8586e-09 | 7.0628e-09 | 7.4865e-09 | 7.309e-09 | 6.9834e-09 | 6.9866e-09 | 6.9722e-09 | 7.0229e-09 | 7.1707e-09 | 7.0411e-09 | 9.4091e-09
3 | ecoinvent-3.10-cutoff | 1.0152 | 1.0082 | 1.252 | 1.0074 | 1.0146 | 1.2787 | 1.0195 | 1.0806 | 1.055 | 1.008 | 1.0085 | 1.0064 | 1.0137 | 1.035 | 1.0163 | 1.3581
0 | ELEC EXCESS | -0.014133 | -0.0076267 | -0.24945 | -0.0069103 | -0.014226 | -0.27688 | -0.018129 | -0.072555 | -0.054334 | -0.0076661 | -0.0079708 | -0.0058799 | -0.011705 | -0.032924 | -0.015161 | -0.35637
1 | LOAD | -0.0010966 |  | -0.002596 |  |  | -0.0017799 | -0.0013308 | -0.008052 |  |  |  |  | -0.0019949 | -0.0021106 | -0.0011711 | -0.0017587