## Sheet1
| index | EF v3.1 ¦ acidification ¦ accumulated exceedance (AE) | EF v3.1 ¦ climate change ¦ global warming potential (GWP100) | EF v3.1 ¦ ecotoxicity: freshwater ¦ comparative toxic unit for ecosystems (CTUe) | EF v3.1 ¦ energy resources: non-renewable ¦ abiotic depletion potential (ADP): fossil fuels | EF v3.1 ¦ eutrophication: freshwater ¦ fraction of nutrients reaching freshwater end compartment (P) | EF v3.1 ¦ eutrophication: marine ¦ fraction of nutrients reaching marine end compartment (N) | EF v3.1 ¦ eutrophication: terrestrial ¦ accumulated exceedance (AE) | EF v3.1 ¦ human toxicity: carcinogenic ¦ comparative toxic unit for human (CTUh) | EF v3.1 ¦ human toxicity: non-carcinogenic ¦ comparative toxic unit for human (CTUh) | EF v3.1 ¦ ionising radiation: human health ¦ human exposure efficiency relative to u235 | EF v3.1 ¦ land use ¦ soil quality index | EF v3.1 ¦ material resources: metals/minerals ¦ abiotic depletion potential (ADP): elements (ultimate reserves) | EF v3.1 ¦ ozone depletion ¦ ozone depletion potential (ODP) | EF v3.1 ¦ particulate matter formation ¦ impact on human health | EF v3.1 ¦ photochemical oxidant formation: human health ¦ tropospheric ozone concentration increase | EF v3.1 ¦ water use ¦ user deprivation potential (deprivation-weighted water consumption)
0 | Score | 1 | 1 | 1 | 1 | 1 | 1 | 1 | 1 | 1 | 1 | 1 | 1 | 1 | 1 | 1 | 1
1 | Rest (+) | 1.4839e-08 | 9.8936e-09 | 8.2777e-09 | 9.0397e-09 | 1.0882e-08 | 1.602e-08 | 1.5238e-08 | 2.966e-09 | 1.4342e-08 | 9.8634e-09 | 1.4016e-08 | 2.0241e-08 | 3.0857e-08 | 9.5174e-09 | 1.3468e-08 | 1.4301e-08
2 | H2S | 0.31857 | 0.44582 | 0.60578 | 0.39751 | 0.22283 | 0.26053 | 0.31473 | 0.8516 | 0.27587 | 0.18108 | 0.21987 | 0.075818 | 0.054729 | 0.56934 | 0.37771 | 0.33129
3 | ICE-CHP | 0.35506 | 0.12854 | 0.18156 | 0.14554 | 0.16641 | 0.38401 | 0.39456 | 0.068278 | 0.22016 | 0.10622 | 0.29838 | 0.29043 | 0.11105 | 0.20952 | 0.32948 | 0.24806
7 | ecoinvent-3.10-cutoff | 0.090124 | 0.20025 | 0.050358 | 0.26277 | 0.38208 | 0.092086 | 0.077699 | 0.011679 | 0.16176 | 0.47657 | 0.1578 | 0.14404 | 0.050593 | 0.043585 | 0.087061 | 0.088566
1 | GSHP | 0.14437 | 0.16817 | 0.080019 | 0.13057 | 0.16512 | 0.14957 | 0.14614 | 0.032357 | 0.1739 | 0.16916 | 0.16175 | 0.21667 | 0.76178 | 0.10064 | 0.13715 | 0.12167
0 | BAT | 0.07273 | 0.036357 | 0.03918 | 0.042413 | 0.040079 | 0.052372 | 0.05032 | 0.011931 | 0.11593 | 0.050378 | 0.063403 | 0.242 | 0.017507 | 0.050358 | 0.049863 | 0.13738
6 | WT | 0.015646 | 0.016656 | 0.017975 | 0.016265 | 0.0098996 | 0.011714 | 0.012824 | 0.022107 | 0.030914 | 0.0072454 | 0.095417 | 0.027837 | 0.0022718 | 0.022655 | 0.015098 | 0.014178
5 | PV | 0.0035057 | 0.0042054 | 0.025125 | 0.0049373 | 0.013582 | 0.049726 | 0.0037217 | 0.0020521 | 0.02147 | 0.0093587 | 0.0033915 | 0.0032051 | 0.0020736 | 0.0038953 | 0.0036429 | 0.058851