## Sheet1
| index | EF v3.1 ¦ acidification ¦ accumulated exceedance (AE) | EF v3.1 ¦ climate change ¦ global warming potential (GWP100) | EF v3.1 ¦ ecotoxicity: freshwater ¦ comparative toxic unit for ecosystems (CTUe) | EF v3.1 ¦ energy resources: non-renewable ¦ abiotic depletion potential (ADP): fossil fuels | EF v3.1 ¦ eutrophication: freshwater ¦ fraction of nutrients reaching freshwater end compartment (P) | EF v3.1 ¦ eutrophication: marine ¦ fraction of nutrients reaching marine end compartment (N) | EF v3.1 ¦ eutrophication: terrestrial ¦ accumulated exceedance (AE) | EF v3.1 ¦ human toxicity: carcinogenic ¦ comparative toxic unit for human (CTUh) | EF v3.1 ¦ human toxicity: non-carcinogenic ¦ comparative toxic unit for human (CTUh) | EF v3.1 ¦ ionising radiation: human health ¦ human exposure efficiency relative to u235 | EF v3.1 ¦ land use ¦ soil quality index | EF v3.1 ¦ material resources: metals/minerals ¦ abiotic depletion potential (ADP): elements (ultimate reserves) | EF v3.1 ¦ ozone depletion ¦ ozone depletion potential (ODP) | EF v3.1 ¦ particulate matter formation ¦ impact on human health | EF v3.1 ¦ photochemical oxidant formation: human health ¦ tropospheric ozone concentration increase | EF v3.1 ¦ water use ¦ user deprivation potential (deprivation-weighted water consumption)
0 | Score | 1 | 1 | 1 | 1 | 1 | 1 | 1 | 1 | 1 | 1 | 1 | 1 | 1 | 1 | 1 | 1
1 | Rest (+) | 0.00060332 | 0.00057746 | 0 | 0.00045605 | 0.00018712 | 0.00046909 | 0.00065997 | 1.7179e-16 | 0.00033951 | 0.00012743 | 0.0002768 | 8.0773e-05 | 4.525e-05 | 1.4309e-16 | 0.00077597 | 0.00055488
2 | Rest (-) | -2.0393e-09 | -7.1381e-10 | -8.1491e-10 | 0 | 0 | 0 | -1.6974e-09 | -4.529e-09 | -2.1241e-09 | 0 | -6.0836e-10 | -5.4064e-09 | -2.1487e-08 | -4.6111e-09 | -1.6257e-09 | -1.3655e-09
7 | ecoinvent-3.10-cutoff | 0.26894 | 0.40871 | 0.24426 | 0.47502 | 0.50556 | 0.26126 | 0.25673 | 0.1501 | 0.31369 | 0.52844 | 0.31302 | 0.2418 | 0.065912 | 0.20186 | 0.28183 | 0.23374
1 | GSHP | 0.32039 | 0.45274 | 0.30103 | 0.38817 | 0.39131 | 0.29562 | 0.31329 | 0.30895 | 0.3751 | 0.39493 | 0.33312 | 0.35361 | 0.88498 | 0.34282 | 0.33583 | 0.27125
3 | ICE-CHP | 0.26236 | 0.069129 | 0.21876 | 0.068878 | 0.054761 | 0.26474 | 0.32195 | 0.24898 | 0.11264 | 0.031926 | 0.15746 | 0.12617 | 0.034737 | 0.24869 | 0.26676 | 0.15874
0 | BAT | 0.10976 | 0.040602 | 0.098261 | 0.042098 | 0.027994 | 0.066076 | 0.071162 | 0.077774 | 0.13161 | 0.032599 | 0.064933 | 0.24359 | 0.010626 | 0.12314 | 0.074547 | 0.21204
6 | WT | 0.031307 | 0.022794 | 0.058461 | 0.019716 | 0.0087832 | 0.022285 | 0.028411 | 0.19051 | 0.040197 | 0.005387 | 0.12692 | 0.031334 | 0.0019845 | 0.070356 | 0.032771 | 0.025089
5 | PV | 0.0066402 | 0.005448 | 0.077354 | 0.0056652 | 0.011407 | 0.089548 | 0.0078053 | 0.01674 | 0.026427 | 0.0065868 | 0.0042703 | 0.0034151 | 0.0017147 | 0.011451 | 0.0074852 | 0.098586
2 | H2S |  |  | 0.0018648 |  |  |  |  | 0.0069461 | [5 empty] | 0.0016735