## Sheet1
| index | EF v3.1 ¦ acidification ¦ accumulated exceedance (AE) | EF v3.1 ¦ climate change ¦ global warming potential (GWP100) | EF v3.1 ¦ ecotoxicity: freshwater ¦ comparative toxic unit for ecosystems (CTUe) | EF v3.1 ¦ energy resources: non-renewable ¦ abiotic depletion potential (ADP): fossil fuels | EF v3.1 ¦ eutrophication: freshwater ¦ fraction of nutrients reaching freshwater end compartment (P) | EF v3.1 ¦ eutrophication: marine ¦ fraction of nutrients reaching marine end compartment (N) | EF v3.1 ¦ eutrophication: terrestrial ¦ accumulated exceedance (AE) | EF v3.1 ¦ human toxicity: carcinogenic ¦ comparative toxic unit for human (CTUh) | EF v3.1 ¦ human toxicity: non-carcinogenic ¦ comparative toxic unit for human (CTUh) | EF v3.1 ¦ ionising radiation: human health ¦ human exposure efficiency relative to u235 | EF v3.1 ¦ land use ¦ soil quality index | EF v3.1 ¦ material resources: metals/minerals ¦ abiotic depletion potential (ADP): elements (ultimate reserves) | EF v3.1 ¦ ozone depletion ¦ ozone depletion potential (ODP) | EF v3.1 ¦ particulate matter formation ¦ impact on human health | EF v3.1 ¦ photochemical oxidant formation: human health ¦ tropospheric ozone concentration increase | EF v3.1 ¦ water use ¦ user deprivation potential (deprivation-weighted water consumption)
0 | Score | 1 | 1 | 1 | 1 | 1 | 1 | 1 | 1 | 1 | 1 | 1 | 1 | 1 | 1 | 1 | 1
1 | Rest (+) | 0.00031388 | 0.00023625 | 0.00097457 | 0.00017581 | 7.1638e-05 | 0.00027835 | 0.00035713 | 4.3592e-09 | 0.00015707 | 4.7618e-05 | 9.9837e-05 | 4.286e-05 | 3.0372e-05 | 0.00084176 | 0.00039085 | 0.00034669
6 | ecoinvent-3.10-cutoff | 0.475 | 0.56764 | 0.43339 | 0.62167 | 0.65695 | 0.52629 | 0.47164 | 0.19349 | 0.49264 | 0.67017 | 0.38327 | 0.43547 | 0.1501 | 0.34471 | 0.48192 | 0.49579
1 | GSHP | 0.29666 | 0.34213 | 0.28211 | 0.30106 | 0.30328 | 0.30088 | 0.29971 | 0.24391 | 0.31228 | 0.30194 | 0.2565 | 0.31204 | 0.82332 | 0.30111 | 0.30435 | 0.2765
3 | ICE-CHP | 0.1291 | 0.043102 | 0.13497 | 0.037455 | 0.020518 | 0.10095 | 0.14156 | 0.24921 | 0.088191 | 0.013433 | 0.16061 | 0.11672 | 0.016971 | 0.17498 | 0.12361 | 0.10046
5 | WT | 0.052404 | 0.030003 | 0.098302 | 0.024453 | 0.010817 | 0.042544 | 0.049465 | 0.23274 | 0.059829 | 0.0064746 | 0.14727 | 0.053479 | 0.004283 | 0.11386 | 0.053108 | 0.050435
0 | BAT | 0.046519 | 0.016886 | 0.050256 | 0.015191 | 0.0083637 | 0.029065 | 0.037267 | 0.078018 | 0.046901 | 0.0079386 | 0.05225 | 0.082249 | 0.0052923 | 0.064494 | 0.036617 | 0.076459
2 | H2S | [7 empty] | 0.0026374