## Sheet1
| index | EF v3.1 ¦ acidification ¦ accumulated exceedance (AE) | EF v3.1 ¦ climate change ¦ global warming potential (GWP100) | EF v3.1 ¦ ecotoxicity: freshwater ¦ comparative toxic unit for ecosystems (CTUe) | EF v3.1 ¦ energy resources: non-renewable ¦ abiotic depletion potential (ADP): fossil fuels | EF v3.1 ¦ eutrophication: freshwater ¦ fraction of nutrients reaching freshwater end compartment (P) | EF v3.1 ¦ eutrophication: marine ¦ fraction of nutrients reaching marine end compartment (N) | EF v3.1 ¦ eutrophication: terrestrial ¦ accumulated exceedance (AE) | EF v3.1 ¦ human toxicity: carcinogenic ¦ comparative toxic unit for human (CTUh) | EF v3.1 ¦ human toxicity: non-carcinogenic ¦ comparative toxic unit for human (CTUh) | EF v3.1 ¦ ionising radiation: human health ¦ human exposure efficiency relative to u235 | EF v3.1 ¦ land use ¦ soil quality index | EF v3.1 ¦ material resources: metals/minerals ¦ abiotic depletion potential (ADP): elements (ultimate reserves) | EF v3.1 ¦ ozone depletion ¦ ozone depletion potential (ODP) | EF v3.1 ¦ particulate matter formation ¦ impact on human health | EF v3.1 ¦ photochemical oxidant formation: human health ¦ tropospheric ozone concentration increase | EF v3.1 ¦ water use ¦ user deprivation potential (deprivation-weighted water consumption)
0 | Score | 1 | 1 | 1 | 1 | 1 | 1 | 1 | 1 | 1 | 1 | 1 | 1 | 1 | 1 | 1 | 1
1 | Rest (+) | 2.0836e-09 | 0 | 1.8974e-09 | 0 | -1.3728e-16 | 4.6153e-09 | 4.6e-09 | 7.5074e-10 | 1.8906e-16 | -1.1978e-16 | 0 | 0 | 1.3899e-08 | 1.4305e-09 | 3.211e-09 | 0
2 | Rest (-) | 0 | -1.4356e-09 | 0 | -3.647e-09 | -3.8889e-09 | 0 | 0 | 0 | -3.1121e-09 | -6.3431e-09 | -2.7252e-09 | -9.0311e-09 | 0 | 0 | 0 | -1.4876e-09
2 | H2S | 0.20385 | 0.27734 | 0.40617 | 0.23148 | 0.10483 | 0.12323 | 0.19904 | 0.85603 | 0.15561 | 0.080238 | 0.19246 | 0.043049 | 0.028176 | 0.449 | 0.24724 | 0.15623
6 | ecoinvent-3.10-cutoff | 0.1533 | 0.33116 | 0.089755 | 0.40677 | 0.47783 | 0.11578 | 0.13062 | 0.031207 | 0.24255 | 0.56134 | 0.36718 | 0.21741 | 0.069239 | 0.091371 | 0.15149 | 0.11103
3 | ICE-CHP | 0.35945 | 0.11243 | 0.25276 | 0.12441 | 0.14798 | 0.41814 | 0.4152 | 0.058087 | 0.20505 | 0.08845 | 0.18313 | 0.20247 | 0.093828 | 0.23371 | 0.35067 | 0.30495
1 | GSHP | 0.18015 | 0.22495 | 0.12222 | 0.1767 | 0.20135 | 0.18224 | 0.18405 | 0.034091 | 0.20534 | 0.20279 | 0.17932 | 0.23065 | 0.78719 | 0.13815 | 0.17804 | 0.15616
0 | BAT | 0.095342 | 0.044698 | 0.061612 | 0.05014 | 0.042751 | 0.066027 | 0.062494 | 0.012681 | 0.14431 | 0.051068 | 0.067004 | 0.30168 | 0.018593 | 0.076877 | 0.064164 | 0.16164
5 | PV | 0.0079078 | 0.009426 | 0.067485 | 0.010499 | 0.025262 | 0.094584 | 0.008592 | 0.0079033 | 0.047143 | 0.016107 | 0.010896 | 0.0047323 | 0.0029787 | 0.010889 | 0.0083865 | 0.11