## Sheet1
| index | EF v3.1 ¦ acidification ¦ accumulated exceedance (AE) | EF v3.1 ¦ climate change ¦ global warming potential (GWP100) | EF v3.1 ¦ ecotoxicity: freshwater ¦ comparative toxic unit for ecosystems (CTUe) | EF v3.1 ¦ energy resources: non-renewable ¦ abiotic depletion potential (ADP): fossil fuels | EF v3.1 ¦ eutrophication: freshwater ¦ fraction of nutrients reaching freshwater end compartment (P) | EF v3.1 ¦ eutrophication: marine ¦ fraction of nutrients reaching marine end compartment (N) | EF v3.1 ¦ eutrophication: terrestrial ¦ accumulated exceedance (AE) | EF v3.1 ¦ human toxicity: carcinogenic ¦ comparative toxic unit for human (CTUh) | EF v3.1 ¦ human toxicity: non-carcinogenic ¦ comparative toxic unit for human (CTUh) | EF v3.1 ¦ ionising radiation: human health ¦ human exposure efficiency relative to u235 | EF v3.1 ¦ land use ¦ soil quality index | EF v3.1 ¦ material resources: metals/minerals ¦ abiotic depletion potential (ADP): elements (ultimate reserves) | EF v3.1 ¦ ozone depletion ¦ ozone depletion potential (ODP) | EF v3.1 ¦ particulate matter formation ¦ impact on human health | EF v3.1 ¦ photochemical oxidant formation: human health ¦ tropospheric ozone concentration increase | EF v3.1 ¦ water use ¦ user deprivation potential (deprivation-weighted water consumption)
0 | Score | 1 | 1 | 1 | 1 | 1 | 1 | 1 | 1 | 1 | 1 | 1 | 1 | 1 | 1 | 1 | 1
1 | Rest (+) | 0 | 0 | -1.1509e-16 | 0 | 0 | 0 | 0 | 0 | 2.205e-16 | 0 | -1.5546e-16 | 0.00088729 | 0.00056592 | -1.4723e-16 | 0 | 0
2 | Rest (-) | -2.1577e-08 | -2.1963e-08 | -1.9142e-08 | -2.0596e-08 | -2.0861e-08 | -2.0744e-08 | -2.3173e-08 | -1.6813e-08 | -1.8749e-08 | -2.0344e-08 | -2.0472e-08 | -1.7162e-08 | -3.2129e-08 | -2.0706e-08 | -2.2589e-08 | -1.6888e-08
6 | ecoinvent-3.10-cutoff | 0.22541 | 0.45656 | 0.17799 | 0.52304 | 0.53245 | 0.16048 | 0.19594 | 0.21417 | 0.3067 | 0.58491 | 0.4659 | 0.24292 | 0.075388 | 0.18995 | 0.23404 | 0.15421
1 | GSHP | 0.24217 | 0.35149 | 0.21253 | 0.28011 | 0.27644 | 0.2126 | 0.24043 | 0.23227 | 0.27318 | 0.27906 | 0.26634 | 0.26752 | 0.82942 | 0.26451 | 0.25283 | 0.19131
3 | ICE-CHP | 0.39114 | 0.11706 | 0.36285 | 0.12048 | 0.12041 | 0.42356 | 0.46496 | 0.31678 | 0.19452 | 0.070382 | 0.17371 | 0.17312 | 0.073912 | 0.36355 | 0.40699 | 0.30563
0 | BAT | 0.12503 | 0.055846 | 0.10834 | 0.058426 | 0.042577 | 0.079286 | 0.081278 | 0.078386 | 0.16699 | 0.048626 | 0.076782 | 0.31068 | 0.017722 | 0.14389 | 0.087151 | 0.20394
5 | PV | 0.010724 | 0.011986 | 0.12343 | 0.012451 | 0.025963 | 0.12092 | 0.011887 | 0.050025 | 0.054982 | 0.015479 | 0.012752 | 0.0048768 | 0.0029914 | 0.020879 | 0.01195 | 0.14091
2 | H2S | 0.0055291 | 0.0070535 | 0.014858 | 0.0054908 | 0.0021549 | 0.0031507 | 0.0055076 | 0.10837 | 0.0036297 | 0.0015423 | 0.0045049 |  |  | 0.017219 | 0.007046 | 0.004003