## Sheet1
| index | EF v3.1 ¦ acidification ¦ accumulated exceedance (AE) | EF v3.1 ¦ climate change ¦ global warming potential (GWP100) | EF v3.1 ¦ ecotoxicity: freshwater ¦ comparative toxic unit for ecosystems (CTUe) | EF v3.1 ¦ energy resources: non-renewable ¦ abiotic depletion potential (ADP): fossil fuels | EF v3.1 ¦ eutrophication: freshwater ¦ fraction of nutrients reaching freshwater end compartment (P) | EF v3.1 ¦ eutrophication: marine ¦ fraction of nutrients reaching marine end compartment (N) | EF v3.1 ¦ eutrophication: terrestrial ¦ accumulated exceedance (AE) | EF v3.1 ¦ human toxicity: carcinogenic ¦ comparative toxic unit for human (CTUh) | EF v3.1 ¦ human toxicity: non-carcinogenic ¦ comparative toxic unit for human (CTUh) | EF v3.1 ¦ ionising radiation: human health ¦ human exposure efficiency relative to u235 | EF v3.1 ¦ land use ¦ soil quality index | EF v3.1 ¦ material resources: metals/minerals ¦ abiotic depletion potential (ADP): elements (ultimate reserves) | EF v3.1 ¦ ozone depletion ¦ ozone depletion potential (ODP) | EF v3.1 ¦ particulate matter formation ¦ impact on human health | EF v3.1 ¦ photochemical oxidant formation: human health ¦ tropospheric ozone concentration increase | EF v3.1 ¦ water use ¦ user deprivation potential (deprivation-weighted water consumption)
0 | Score | 1 | 1 | 1 | 1 | 1 | 1 | 1 | 1 | 1 | 1 | 1 | 1 | 1 | 1 | 1 | 1
1 | Rest (+) | 1.6908e-08 | 1.8256e-08 | 1.4752e-08 | 1.8364e-08 | 1.8064e-08 | 1.457e-08 | 1.641e-08 | 1.6671e-08 | 1.7219e-08 | 1.8535e-08 | 1.8217e-08 | 1.8119e-08 | 0.00054299 | 1.6843e-08 | 1.6775e-08 | 1.4049e-08
5 | ecoinvent-3.10-cutoff | 0.34361 | 0.58311 | 0.27481 | 0.6457 | 0.6427 | 0.23872 | 0.28451 | 0.31875 | 0.48336 | 0.69642 | 0.60079 | 0.50028 | 0.11657 | 0.30619 | 0.33755 | 0.27865
0 | GSHP | 0.23787 | 0.30413 | 0.21108 | 0.24335 | 0.23836 | 0.20968 | 0.23306 | 0.22493 | 0.26802 | 0.23797 | 0.23788 | 0.29992 | 0.80174 | 0.26568 | 0.24242 | 0.1986
2 | ICE-CHP | 0.40311 | 0.097648 | 0.38124 | 0.097178 | 0.097818 | 0.43674 | 0.46673 | 0.3099 | 0.19113 | 0.052994 | 0.14749 | 0.19242 | 0.078269 | 0.38995 | 0.403 | 0.35976
4 | PV | 0.010176 | 0.0095292 | 0.11863 | 0.0095684 | 0.019508 | 0.11196 | 0.010744 | 0.046346 | 0.053938 | 0.011472 | 0.010236 | 0.0062519 | 0.0028791 | 0.02095 | 0.010728 | 0.1585
1 | H2S | 0.0052301 | 0.00559 | 0.014235 | 0.0042061 | 0.001614 | 0.0029082 | 0.0049625 | 0.10008 | 0.0035496 | 0.0011395 | 0.0036047 | 0.0011339 |  | 0.017223 | 0.0063059 | 0.0044883