## Sheet1
| GSA name | delta | delta_conf | S1 | S1_conf | names | activity | amount | classifications | comment | flow | from location | from name | index | input | loc | name | output | pedigree | production volume | properties | scale | scale without pedigree | to location | to name | type | uncertainty type | unit | formula | maximum | minimum | negative | shape
0 | B: Water // electricity production, from 0.9MW PV (electricity, low voltage) [DE] | 0.17747 | 0.022982 | 0.28681 | 0.052753 | B: Water // electricity production, from 0.9MW PV (electricity, low voltage) [DE] |  | 0.00028734 |  |  |  |  | Water | (1796, 23524) | ('biosphere3', '075e433b-4be4-448e-9510-9a5029c1ce94') | -8.1548 |  | ('PV', 'f97e991b98b249419a6a5d7d79a0e6c6') | {'reliability': 4, 'completeness': 4, 'temporal correlation': 5, 'geographical correlation': 2, 'further technological correlation': 4, 'sample size': 1} |  |  | 0.47011 |  | DE | electricity production, from 0.9MW PV | biosphere | 2 |  |  |  |  | FALSE
1 | B: Water // electricity production, nuclear, pressure water reactor (electricity, high voltage) [DE] | 0.12147 | 0.02213 | 0.074296 | 0.035883 | B: Water // electricity production, nuclear, pressure water reactor (electricity, high voltage) [DE] |  | 0.0029168 | {'CPC': []} | Calculated value based on literature values and expert opinion. See comments in the parametres" comment field. | 075e433b-4be4-448e-9510-9a5029c1ce94 |  | Water | (1796, 21061) | ('biosphere3', '075e433b-4be4-448e-9510-9a5029c1ce94') | -5.8373 | Water | ('ecoinvent-3.10-cutoff', 'c6459eef878cdb63c2ac737944c3b04f') | {'reliability': 4, 'completeness': 4, 'temporal correlation': 5, 'geographical correlation': 2, 'further technological correlation': 4} | 0 | {'carbon allocation': {'amount': 0.0, 'unit': 'kg'}, 'carbon content': {'amount': 0.0, 'unit': 'dimensionless'}, 'carbon content, fossil': {'amount': 0.0, 'unit': 'dimensionless', 'comment': 'fossil carbon content on a dry matter basis'}, 'carbon content, non-fossil': {'amount': 0.0, 'unit': 'dimensionless', 'comment': 'biogene carbon content on a dry matter basis'}, 'dry mass': {'amount': 0.0, 'unit': 'kg'}, 'fraction, origin: fresh water': {'amount': 0.25562021183, 'unit': 'dimensionless', 'comment': 'This property represent the fraction of the amount of the exchange which origin is fresh water.'}, 'fraction, origin: salt water': {'amount': 0.0, 'unit': 'dimensionless', 'comment': 'This property represent the fraction of the amount of the exchange which origin is salt water.'}, 'fraction, origin: unspecified': {'amount': 0.74437978817, 'unit': 'dimensionless', 'comment': 'This property represent the fraction of the amount of the exchange which origin is unspecified. It can be either salt or fresh water.'}, 'water in wet mass': {'amount': 1000.0, 'unit': 'kg', 'comment': 'water content on a wet matter basis'}, 'wet mass': {'amount': 1000.0, 'unit': 'kg'}} | 0.36059 | 0.2 | DE | electricity production, nuclear, pressure water reactor | biosphere | 2 | cubic meter | H2O
2 | B: Water // electricity production, lignite (electricity, high voltage) [DE] | 0.11715 | 0.020198 | 0.067528 | 0.026742 | B: Water // electricity production, lignite (electricity, high voltage) [DE] |  | 0.0015888 | {'CPC': []} | Calculated value based on literature values and expert opinion. See comments in the parametres" comment field. | 075e433b-4be4-448e-9510-9a5029c1ce94 |  | Water | (1796, 12940) | ('biosphere3', '075e433b-4be4-448e-9510-9a5029c1ce94') | -6.4448 | Water | ('ecoinvent-3.10-cutoff', 'a1696dd3c29b89c432ce36ae1ba15d97') | {'reliability': 4, 'completeness': 4, 'temporal correlation': 5, 'geographical correlation': 2, 'further technological correlation': 4} | 0 | {'carbon allocation': {'amount': 0.0, 'unit': 'kg'}, 'carbon content': {'amount': 0.0, 'unit': 'dimensionless'}, 'carbon content, fossil': {'amount': 0.0, 'unit': 'dimensionless', 'comment': 'fossil carbon content on a dry matter basis'}, 'carbon content, non-fossil': {'amount': 0.0, 'unit': 'dimensionless', 'comment': 'biogene carbon content on a dry matter basis'}, 'dry mass': {'amount': 0.0, 'unit': 'kg'}, 'fraction, origin: fresh water': {'amount': 0.0344187260648, 'unit': 'dimensionless', 'comment': 'This property represent the fraction of the amount of the exchange which origin is fresh water.'}, 'fraction, origin: salt water': {'amount': 0.0, 'unit': 'dimensionless', 'comment': 'This property represent the fraction of the amount of the exchange which origin is salt water.'}, 'fraction, origin: unspecified': {'amount': 0.965581273935, 'unit': 'dimensionless', 'comment': 'This property represent the fraction of the amount of the exchange which origin is unspecified. It can be either salt or fresh water.'}, 'water in wet mass': {'amount': 1000.0, 'unit': 'kg', 'comment': 'water content on a wet matter basis'}, 'wet mass': {'amount': 1000.0, 'unit': 'kg'}} | 0.36059 | 0.2 | DE | electricity production, lignite | biosphere | 2 | cubic meter | H2O
3 | T: electricity, high voltage FROM market for electricity, high voltage [SE] TO silicon production, electronics grade (silicon, solar grade) [RoW] | 0.11099 | 0.018094 | 0.011984 | 0.010903 | T: electricity, high voltage FROM market for electricity, high voltage [SE] TO silicon production, electronics grade (silicon, solar grade) [RoW] | 30cb3d2f-1967-5ab2-b024-ce57da0b3308 | 0.17502 | {'CPC': ['17100: Electrical energy']} | Literature 1997, basic uncertainty = 1.5 | 66c93e71-f32b-4591-901c-55395db5c132 | SE | market for electricity, high voltage | (4505, 4419) | ('ecoinvent-3.10-cutoff', '551c407d4bf94e7a4c97e0555e494d94') | -1.7429 | electricity, high voltage | ('ecoinvent-3.10-cutoff', '96ddae2f927e7c3edb4c0c14f9d4373f') | {'reliability': 3, 'completeness': 1, 'temporal correlation': 5, 'geographical correlation': 5, 'further technological correlation': 1} | 0 | {'carbon allocation': {'amount': 0.0, 'unit': 'kg'}, 'carbon content': {'amount': 0.0, 'unit': 'dimensionless'}} | 0.30659 | 0.22361 | RoW | silicon production, electronics grade | technosphere | 2 | kilowatt hour
4 | T: photovoltaic cell, single-Si wafer FROM market for photovoltaic cell, single-Si wafer [GLO] TO photovoltaic panel production, single-Si wafer (photovoltaic panel, single-Si wafer) [RER] | 0.10976 | 0.017882 | 0.015307 | 0.010382 | T: photovoltaic cell, single-Si wafer FROM market for photovoltaic cell, single-Si wafer [GLO] TO photovoltaic panel production, single-Si wafer (photovoltaic panel, single-Si wafer) [RER] | 05068d3b-9491-5b16-886e-e9ecb08c6e64 | 0.93241 | {'CPC': ['47150: Diodes, transistors and similar semi-conductor devices; photosensitive semi-conductor devices; light emitting […]']} | De Wild 2007, Estimation 60 cells a 1.56dm2 +2% cell loss EcoSpold01Location=RER | 93880249-2fea-4042-ab23-7b3a75a185d9 | GLO | market for photovoltaic cell, single-Si wafer | (474, 13133) | ('ecoinvent-3.10-cutoff', 'ef2933cbf89b67ffde52390b81945957') | -0.069983 | photovoltaic cell, single-Si wafer | ('ecoinvent-3.10-cutoff', '2a230f5544b072a20b76756946f36920') | {'reliability': 1, 'completeness': 4, 'temporal correlation': 5, 'geographical correlation': 3, 'further technological correlation': 1} | 0 | {'carbon allocation': {'amount': 0.0094746534016554, 'unit': 'kg'}, 'carbon content': {'amount': 0.0126328712022072, 'unit': 'dimensionless'}, 'carbon content, fossil': {'amount': 0.0126328712022072, 'unit': 'dimensionless', 'comment': 'C content was calculated as the addition of C content in the components'}, 'carbon content, non-fossil': {'amount': 0.0, 'unit': 'dimensionless'}, 'dry mass': {'amount': 0.75, 'unit': 'kg'}, 'water content': {'amount': 0.0, 'unit': 'dimensionless', 'comment': 'water mass/dry mass'}, 'water in wet mass': {'amount': 0.0, 'unit': 'kg'}, 'wet mass': {'amount': 0.75, 'unit': 'kg', 'comment': 'The weight of the main component was summed up to 0.75'}} | 0.20518 | 0 | RER | photovoltaic panel production, single-Si wafer | technosphere | 2 | square meter
5 | B: Water // lignite mine operation (lignite) [RER] | 0.10889 | 0.018046 | 0.021037 | 0.018359 | B: Water // lignite mine operation (lignite) [RER] |  | 0.000525 | {'CPC': []} | Calculated value based on literature values and expert opinion. See comments in the parametres' comment field. | 075e433b-4be4-448e-9510-9a5029c1ce94 |  | Water | (1796, 4012) | ('biosphere3', '075e433b-4be4-448e-9510-9a5029c1ce94') | -7.5521 | Water | ('ecoinvent-3.10-cutoff', 'dc852bc65066a9f5dacadd58ff27eb9b') | {'reliability': 2, 'completeness': 2, 'temporal correlation': 5, 'geographical correlation': 1, 'further technological correlation': 1} | 0 | {'carbon allocation': {'amount': 0.0, 'unit': 'kg'}, 'carbon content': {'amount': 0.0, 'unit': 'dimensionless'}, 'carbon content, fossil': {'amount': 0.0, 'unit': 'dimensionless', 'comment': 'fossil carbon content on a dry matter basis'}, 'carbon content, non-fossil': {'amount': 0.0, 'unit': 'dimensionless', 'comment': 'biogene carbon content on a dry matter basis'}, 'dry mass': {'amount': 0.0, 'unit': 'kg'}, 'fraction, origin: fresh water': {'amount': 1.0, 'unit': 'dimensionless', 'comment': 'This property represent the fraction of the amount of the exchange which origin is fresh water.'}, 'fraction, origin: salt water': {'amount': 0.0, 'unit': 'dimensionless', 'comment': 'This property represent the fraction of the amount of the exchange which origin is salt water.'}, 'fraction, origin: unspecified': {'amount': 0.0, 'unit': 'dimensionless', 'comment': 'This property represent the fraction of the amount of the exchange which origin is unspecified. It can be either salt or fresh water.'}, 'water in wet mass': {'amount': 1000.0, 'unit': 'kg', 'comment': 'water content on a wet matter basis'}, 'wet mass': {'amount': 1000.0, 'unit': 'kg'}} | 0.28408 | 0.2 | RER | lignite mine operation | biosphere | 2 | cubic meter | H2O
6 | T: photovoltaic panel, multi-Si wafer FROM market for photovoltaic panel, multi-Si wafer [GLO] TO photovoltaic slanted-roof installation, 3kWp, multi-Si, panel, mounted, on roof (photovoltaic slanted-roof installation, 3kWp, multi-Si, panel, mounted, on roof) [RoW] | 0.10818 | 0.020542 | 0.049823 | 0.028198 | T: photovoltaic panel, multi-Si wafer FROM market for photovoltaic panel, multi-Si wafer [GLO] TO photovoltaic slanted-roof installation, 3kWp, multi-Si, panel, mounted, on roof (photovoltaic slanted-roof installation, 3kWp, multi-Si, panel, mounted, on roof) [RoW] | 918194d7-6b30-578b-a684-73e9bbc7c5be | 23.4737 | {'CPC': ['47150: Diodes, transistors and similar semi-conductor devices; photosensitive semi-conductor devices; light emitting […]']} | Calculated value. For the PV panels a 2% replacement of damaged modules during the lifetime plus a further production loss during handling of 1% is assumed here. EcoSpold01Location=RER | 09df7ca2-d6df-443a-b414-45dd2f22bb8d | GLO | market for photovoltaic panel, multi-Si wafer | (13374, 12437) | ('ecoinvent-3.10-cutoff', '09dfc5bddcb0caee401e77fe6f569d2b') | 3.1559 | photovoltaic panel, multi-Si wafer | ('ecoinvent-3.10-cutoff', '3b6fc16a580a00ac0f42c2d569ab527c') | {'reliability': 3, 'completeness': 4, 'temporal correlation': 5, 'geographical correlation': 5, 'further technological correlation': 1} | 0 | {'carbon allocation': {'amount': 0.0, 'unit': 'kg'}, 'carbon content': {'amount': 0.0, 'unit': 'dimensionless'}} | 0.2569 | 0.14142 | RoW | photovoltaic slanted-roof installation, 3kWp, multi-Si, panel, mounted, on roof | technosphere | 2 | square meter
7 | T: silicon, electronics grade FROM market for silicon, electronics grade [GLO] TO silicon production, multi-Si, casted (silicon, multi-Si, casted) [RoW] | 0.10554 | 0.017975 | 0.038392 | 0.017552 | T: silicon, electronics grade FROM market for silicon, electronics grade [GLO] TO silicon production, multi-Si, casted (silicon, multi-Si, casted) [RoW] | bdad9b34-2be0-5eec-af52-dd29291c4138 | 0.16594 | {'CPC': ['34250: Salts of oxometallic or peroxometallic acids; colloidal precious metals and compounds thereof; inorganic and o[…]']} | Literature value (de Wild 2007), total silicon needed minus internally recycled silicon from ingot cut-offs and broken wafers. The ratio between silicon, electronics grade and silicon, solar grade is based on world production volumes (Jungbluth, 2007, ecoinvent v2 report no.6). | 9026eea7-3dee-436a-8d49-c3e2385f2d62 | GLO | market for silicon, electronics grade | (17473, 19788) | ('ecoinvent-3.10-cutoff', '73290cb4bb4b8f8f086a3329c19b43cb') | -1.7961 | silicon, electronics grade | ('ecoinvent-3.10-cutoff', 'c1b004e1c7be7318a81598017a916368') | {'reliability': 1, 'completeness': 2, 'temporal correlation': 5, 'geographical correlation': 5, 'further technological correlation': 1} | 0 | {'carbon allocation': {'amount': 0.0, 'unit': 'kg'}, 'carbon content': {'amount': 0.0, 'unit': 'dimensionless'}, 'carbon content, fossil': {'amount': 0.0, 'unit': 'dimensionless'}, 'carbon content, non-fossil': {'amount': 0.0, 'unit': 'dimensionless'}, 'dry mass': {'amount': 1.0, 'unit': 'kg'}, 'water content': {'amount': 0.0, 'unit': 'dimensionless'}, 'water in wet mass': {'amount': 0.0, 'unit': 'kg'}, 'wet mass': {'amount': 1.0, 'unit': 'kg'}} | 0.20664 | 0.024495 | RoW | silicon production, multi-Si, casted | technosphere | 2 | kilogram
8 | T: photovoltaic panel, single-Si wafer FROM market for photovoltaic panel, single-Si wafer [GLO] TO photovoltaic slanted-roof installation, 3kWp, single-Si, panel, mounted, on roof (photovoltaic slanted-roof installation, 3kWp, single-Si, panel, mounted, on roof) [RoW] | 0.10369 | 0.019415 | 0.007542 | 0.02326 | T: photovoltaic panel, single-Si wafer FROM market for photovoltaic panel, single-Si wafer [GLO] TO photovoltaic slanted-roof installation, 3kWp, single-Si, panel, mounted, on roof (photovoltaic slanted-roof installation, 3kWp, single-Si, panel, mounted, on roof) [RoW] | 6049a88e-2899-56f3-b53b-d39d73093316 | 22.0719 | {'CPC': ['47150: Diodes, transistors and similar semi-conductor devices; photosensitive semi-conductor devices; light emitting […]']} | EcoSpold01Location=RER Calculated value. For the PV panels a 2% replacement of damaged modules during the lifetime plus a further production loss during handling of 1% is assumed here. | 98556c18-39ab-4d83-b9b9-cf9ae41566a9 | GLO | market for photovoltaic panel, single-Si wafer | (8841, 16328) | ('ecoinvent-3.10-cutoff', '14962c882757f36413af250194d4faad') | 3.0943 | photovoltaic panel, single-Si wafer | ('ecoinvent-3.10-cutoff', 'bbc5dbf61c266b2c77e799178119fc48') | {'reliability': 3, 'completeness': 4, 'temporal correlation': 5, 'geographical correlation': 5, 'further technological correlation': 1} | 0 | {'carbon allocation': {'amount': 0.0, 'unit': 'kg'}, 'carbon content': {'amount': 0.0, 'unit': 'dimensionless'}} | 0.2569 | 0.14142 | RoW | photovoltaic slanted-roof installation, 3kWp, single-Si, panel, mounted, on roof | technosphere | 2 | square meter
9 | B: Water // silicon production, multi-Si, casted (silicon, multi-Si, casted) [RoW] | 0.10118 | 0.016342 | 0.012751 | 0.01339 | B: Water // silicon production, multi-Si, casted (silicon, multi-Si, casted) [RoW] |  | 1.9375 | {'CPC': []} | Calculated as a fraction of the input of water. For more details, refer to the mathematical relation and the parameters. | 075e433b-4be4-448e-9510-9a5029c1ce94 |  | Water | (1796, 19788) | ('biosphere3', '075e433b-4be4-448e-9510-9a5029c1ce94') | 0.6614 | Water | ('ecoinvent-3.10-cutoff', 'c1b004e1c7be7318a81598017a916368') | {'reliability': 2, 'completeness': 2, 'temporal correlation': 5, 'geographical correlation': 5, 'further technological correlation': 1} | 0 | {'carbon allocation': {'amount': 0.0, 'unit': 'kg'}, 'carbon content': {'amount': 0.0, 'unit': 'dimensionless'}, 'carbon content, fossil': {'amount': 0.0, 'unit': 'dimensionless', 'comment': 'fossil carbon content on a dry matter basis'}, 'carbon content, non-fossil': {'amount': 0.0, 'unit': 'dimensionless', 'comment': 'biogene carbon content on a dry matter basis'}, 'dry mass': {'amount': 0.0, 'unit': 'kg'}, 'water in wet mass': {'amount': 1000.0, 'unit': 'kg', 'comment': 'water content on a wet matter basis'}, 'wet mass': {'amount': 1000.0, 'unit': 'kg'}} | 0.28758 | 0.2 | RoW | silicon production, multi-Si, casted | biosphere | 2 | cubic meter | H2O
10 | T: copper, cathode FROM market for copper, cathode [GLO] TO distribution network construction, electricity, low voltage (distribution network, electricity, low voltage) [RoW] | 0.10027 | 0.016905 | 0.015532 | 0.013042 | T: copper, cathode FROM market for copper, cathode [GLO] TO distribution network construction, electricity, low voltage (distribution network, electricity, low voltage) [RoW] | f8566db2-34aa-52fc-8b62-b94bbeb5cfff | 4600 | {'CPC': ['41413: Refined copper and copper alloys, unwrought; master alloys of copper']} | Personal communication by Itten et al. (2014) with ewz (Elektrizitatswerk Der Stadt Zurich) 2012. Reference(s): René Itten, Rolf Frischknecht, Matthias Stucki, 2014, Life Cycle Inventories of Electricity Mixes and Grid | fbb039f7-f9cc-46d2-b631-313ddb125c1a | GLO | market for copper, cathode | (22856, 9272) | ('ecoinvent-3.10-cutoff', 'bc9651dcc7c9e1666633deebe9cc51ba') | 8.4338 | copper, cathode | ('ecoinvent-3.10-cutoff', 'a95e91fb97eb26ffa390ec522d262afa') | {'reliability': 3, 'completeness': 2, 'temporal correlation': 5, 'geographical correlation': 1, 'further technological correlation': 3} | 0 | {'carbon allocation': {'amount': 0.0, 'unit': 'kg'}, 'carbon content': {'amount': 0.0, 'unit': 'dimensionless'}, 'carbon content, fossil': {'amount': 0.0, 'unit': 'dimensionless', 'comment': 'Cu'}, 'carbon content, non-fossil': {'amount': 0.0, 'unit': 'dimensionless', 'comment': 'Cu'}, 'dry mass': {'amount': 1.0, 'unit': 'kg'}, 'water content': {'amount': 0.0, 'unit': 'dimensionless', 'comment': 'water mass/dry mass'}, 'water in wet mass': {'amount': 0.0, 'unit': 'kg'}, 'wet mass': {'amount': 1.0, 'unit': 'kg'}} | 0.24515 | 0.1 | RoW | distribution network construction, electricity, low voltage | technosphere | 2 | kilogram
11 | B: Water // electricity production, nuclear, boiling water reactor (electricity, high voltage) [DE] | 0.099858 | 0.02052 | 0.022807 | 0.015179 | B: Water // electricity production, nuclear, boiling water reactor (electricity, high voltage) [DE] |  | 0.0036428 | {'CPC': []} | Calculated value based on literature values and expert opinion. See comments in the parametres' comment field. | 075e433b-4be4-448e-9510-9a5029c1ce94 |  | Water | (1796, 14234) | ('biosphere3', '075e433b-4be4-448e-9510-9a5029c1ce94') | -5.615 | Water | ('ecoinvent-3.10-cutoff', '252c9dd655f9d7ab9db1a106e98b4009') | {'reliability': 4, 'completeness': 4, 'temporal correlation': 5, 'geographical correlation': 2, 'further technological correlation': 4} | 0 | {'carbon allocation': {'amount': 0.0, 'unit': 'kg'}, 'carbon content': {'amount': 0.0, 'unit': 'dimensionless'}, 'carbon content, fossil': {'amount': 0.0, 'unit': 'dimensionless', 'comment': 'fossil carbon content on a dry matter basis'}, 'carbon content, non-fossil': {'amount': 0.0, 'unit': 'dimensionless', 'comment': 'biogene carbon content on a dry matter basis'}, 'dry mass': {'amount': 0.0, 'unit': 'kg'}, 'fraction, origin: fresh water': {'amount': 0.228946304269234, 'unit': 'dimensionless', 'comment': 'This property represent the fraction of the amount of the exchange which origin is fresh water.'}, 'fraction, origin: salt water': {'amount': 0.0, 'unit': 'dimensionless', 'comment': 'This property represent the fraction of the amount of the exchange which origin is salt water.'}, 'fraction, origin: unspecified': {'amount': 0.771053695730766, 'unit': 'dimensionless', 'comment': 'This property represent the fraction of the amount of the exchange which origin is unspecified. It can be either salt or fresh water.'}, 'water in wet mass': {'amount': 1000.0, 'unit': 'kg', 'comment': 'water content on a wet matter basis'}, 'wet mass': {'amount': 1000.0, 'unit': 'kg'}} | 0.36059 | 0.2 | DE | electricity production, nuclear, boiling water reactor | biosphere | 2 | cubic meter | H2O
12 | T: reinforcing steel FROM market for reinforcing steel [GLO] TO wind turbine construction, 2MW, onshore (wind turbine, 2MW, onshore) [GLO] | 0.099769 | 0.01644 | 0.0099534 | 0.0081758 | T: reinforcing steel FROM market for reinforcing steel [GLO] TO wind turbine construction, 2MW, onshore (wind turbine, 2MW, onshore) [GLO] | 42de1cab-a735-530b-b4da-bc7eb1dbcc05 | 27000 | {'CPC': ['4124: Bars and rods, hot-rolled, of iron or steel']} | Literature value. Used in the foundation. Elsam (2004) indicate a reinforcing steel use of 27t for the foundation; it is not 100% clear whether this amount is included in the overall steel use in Tab. 5.3 p.25 of the source of 223140kg. Here, it is assumed that the reinforcing steel has been considered, so that this amount is separated to the exchange "reinforcing steel". | 9ba48284-0f03-4fec-800d-de77833b12f6 | GLO | market for reinforcing steel | (6185, 22836) | ('ecoinvent-3.10-cutoff', 'e3100ff2744bdff2251e928a73ab38b2') | 10.2036 | reinforcing steel | ('ecoinvent-3.10-cutoff', '45b5e27e4db4ee570ca6e9e97ad6dc9c') | {'reliability': 3, 'completeness': 4, 'temporal correlation': 5, 'geographical correlation': 2, 'further technological correlation': 2} | 0 | {'carbon allocation': {'amount': 0.004, 'unit': 'kg'}, 'carbon content': {'amount': 0.004, 'unit': 'dimensionless'}, 'carbon content, fossil': {'amount': 0.004, 'unit': 'dimensionless', 'comment': 'Mix of differently produced steels and hot rolling'}, 'carbon content, non-fossil': {'amount': 0.0, 'unit': 'dimensionless'}, 'dry mass': {'amount': 1.0, 'unit': 'kg'}, 'heating value, net': {'amount': 0.0, 'unit': 'MJ', 'comment': 'Non combustible products are assumed to have an LHV equal to zero (0).'}, 'water content': {'amount': 0.0, 'unit': 'dimensionless', 'comment': 'water mass/dry mass'}, 'water in wet mass': {'amount': 0.0, 'unit': 'kg'}, 'wet mass': {'amount': 1.0, 'unit': 'kg'}} | 0.2136 | 0.031623 | GLO | wind turbine construction, 2MW, onshore | technosphere | 2 | kilogram
13 | T: electricity, high voltage FROM market for electricity, high voltage [NL] TO silicon production, electronics grade (silicon, solar grade) [RoW] | 0.099372 | 0.015769 | 0.0067258 | 0.010433 | T: electricity, high voltage FROM market for electricity, high voltage [NL] TO silicon production, electronics grade (silicon, solar grade) [RoW] | 257464d8-6250-5669-bb55-e256dcce29e0 | 0.11313 | {'CPC': ['17100: Electrical energy']} | Literature 1997, basic uncertainty = 1.5 | 66c93e71-f32b-4591-901c-55395db5c132 | NL | market for electricity, high voltage | (3479, 4419) | ('ecoinvent-3.10-cutoff', '5d87d07daf0b312ed7c1934e81b20e5f') | -2.1792 | electricity, high voltage | ('ecoinvent-3.10-cutoff', '96ddae2f927e7c3edb4c0c14f9d4373f') | {'reliability': 3, 'completeness': 1, 'temporal correlation': 5, 'geographical correlation': 5, 'further technological correlation': 1} | 0 | {'carbon allocation': {'amount': 0.0, 'unit': 'kg'}, 'carbon content': {'amount': 0.0, 'unit': 'dimensionless'}} | 0.30659 | 0.22361 | RoW | silicon production, electronics grade | technosphere | 2 | kilowatt hour
14 | T: copper, cathode FROM market for copper, cathode [GLO] TO photovoltaic panel production, single-Si wafer (photovoltaic panel, single-Si wafer) [RER] | 0.099071 | 0.015891 | 0.0057888 | 0.0094444 | T: copper, cathode FROM market for copper, cathode [GLO] TO photovoltaic panel production, single-Si wafer (photovoltaic panel, single-Si wafer) [RER] | f8566db2-34aa-52fc-8b62-b94bbeb5cfff | 0.11269 | {'CPC': ['41413: Refined copper and copper alloys, unwrought; master alloys of copper']} | EcoSpold01Location=RER De Wild 2007, copper ribbons for cell interconnection | fbb039f7-f9cc-46d2-b631-313ddb125c1a | GLO | market for copper, cathode | (22856, 13133) | ('ecoinvent-3.10-cutoff', 'bc9651dcc7c9e1666633deebe9cc51ba') | -2.1831 | copper, cathode | ('ecoinvent-3.10-cutoff', '2a230f5544b072a20b76756946f36920') | {'reliability': 1, 'completeness': 4, 'temporal correlation': 5, 'geographical correlation': 3, 'further technological correlation': 1} | 0 | {'carbon allocation': {'amount': 0.0, 'unit': 'kg'}, 'carbon content': {'amount': 0.0, 'unit': 'dimensionless'}, 'carbon content, fossil': {'amount': 0.0, 'unit': 'dimensionless', 'comment': 'Cu'}, 'carbon content, non-fossil': {'amount': 0.0, 'unit': 'dimensionless', 'comment': 'Cu'}, 'dry mass': {'amount': 1.0, 'unit': 'kg'}, 'water content': {'amount': 0.0, 'unit': 'dimensionless', 'comment': 'water mass/dry mass'}, 'water in wet mass': {'amount': 0.0, 'unit': 'kg'}, 'wet mass': {'amount': 1.0, 'unit': 'kg'}} | 0.20518 | 0 | RER | photovoltaic panel production, single-Si wafer | technosphere | 2 | kilogram
15 | T: silicon, electronics grade FROM market for silicon, electronics grade [GLO] TO silicon production, single crystal, Czochralski process, photovoltaics (silicon, single crystal, Czochralski process, photovoltaics) [RoW] | 0.097954 | 0.015948 | 0.0072996 | 0.0080792 | T: silicon, electronics grade FROM market for silicon, electronics grade [GLO] TO silicon production, single crystal, Czochralski process, photovoltaics (silicon, single crystal, Czochralski process, photovoltaics) [RoW] | bdad9b34-2be0-5eec-af52-dd29291c4138 | 0.15573 | {'CPC': ['34250: Salts of oxometallic or peroxometallic acids; colloidal precious metals and compounds thereof; inorganic and o[…]']} | Literature value (de Wild 2007). The ratio between silicon, electronics grade and silicon, solar grade is based on world production volumes (Jungbluth, 2007, ecoinvent v2 report no.6). | 9026eea7-3dee-436a-8d49-c3e2385f2d62 | GLO | market for silicon, electronics grade | (17473, 12016) | ('ecoinvent-3.10-cutoff', '73290cb4bb4b8f8f086a3329c19b43cb') | -1.8596 | silicon, electronics grade | ('ecoinvent-3.10-cutoff', '678a63b10f1155953d167e6e9dd798f2') | {'reliability': 1, 'completeness': 4, 'temporal correlation': 5, 'geographical correlation': 5, 'further technological correlation': 1} | 0 | {'carbon allocation': {'amount': 0.0, 'unit': 'kg'}, 'carbon content': {'amount': 0.0, 'unit': 'dimensionless'}, 'carbon content, fossil': {'amount': 0.0, 'unit': 'dimensionless'}, 'carbon content, non-fossil': {'amount': 0.0, 'unit': 'dimensionless'}, 'dry mass': {'amount': 1.0, 'unit': 'kg'}, 'water content': {'amount': 0.0, 'unit': 'dimensionless'}, 'water in wet mass': {'amount': 0.0, 'unit': 'kg'}, 'wet mass': {'amount': 1.0, 'unit': 'kg'}} | 0.23238 | 0.1 | RoW | silicon production, single crystal, Czochralski process, photovoltaics | technosphere | 2 | kilogram
16 | B: Water // silicon production, electronics grade (silicon, electronics grade) [DE] | 0.097452 | 0.018979 | 0.03177 | 0.020754 | B: Water // silicon production, electronics grade (silicon, electronics grade) [DE] |  | 23.8387 | {'CPC': []} | Calculated as a fraction of the input of water. For more details, refer to the mathematical relation and the parameters. | 075e433b-4be4-448e-9510-9a5029c1ce94 |  | Water | (1796, 15632) | ('biosphere3', '075e433b-4be4-448e-9510-9a5029c1ce94') | 3.1713 | Water | ('ecoinvent-3.10-cutoff', 'aa7fdb49d93c9fe1df6cc48328216387') | {'reliability': 2, 'completeness': 2, 'temporal correlation': 5, 'geographical correlation': 1, 'further technological correlation': 1} | 0 | {'carbon allocation': {'amount': 0.0, 'unit': 'kg'}, 'carbon content': {'amount': 0.0, 'unit': 'dimensionless'}, 'carbon content, fossil': {'amount': 0.0, 'unit': 'dimensionless', 'comment': 'fossil carbon content on a dry matter basis'}, 'carbon content, non-fossil': {'amount': 0.0, 'unit': 'dimensionless', 'comment': 'biogene carbon content on a dry matter basis'}, 'dry mass': {'amount': 0.0, 'unit': 'kg'}, 'fraction, origin: fresh water': {'amount': 0.000115017137137995, 'unit': 'dimensionless', 'comment': 'This property represent the fraction of the amount of the exchange which origin is fresh water.'}, 'fraction, origin: salt water': {'amount': 0.0, 'unit': 'dimensionless', 'comment': 'This property represent the fraction of the amount of the exchange which origin is salt water.'}, 'fraction, origin: unspecified': {'amount': 0.999884982862862, 'unit': 'dimensionless', 'comment': 'This property represent the fraction of the amount of the exchange which origin is unspecified. It can be either salt or fresh water.'}, 'water in wet mass': {'amount': 1000.0, 'unit': 'kg', 'comment': 'water content on a wet matter basis'}, 'wet mass': {'amount': 1000.0, 'unit': 'kg'}} | 0.28408 | 0.2 | DE | silicon production, electronics grade | biosphere | 2 | cubic meter | H2O
17 | T: photovoltaic cell, multi-Si wafer FROM market for photovoltaic cell, multi-Si wafer [GLO] TO photovoltaic panel production, multi-Si wafer (photovoltaic panel, multi-Si wafer) [RoW] | 0.095521 | 0.023598 | 0.045412 | 0.025692 | T: photovoltaic cell, multi-Si wafer FROM market for photovoltaic cell, multi-Si wafer [GLO] TO photovoltaic panel production, multi-Si wafer (photovoltaic panel, multi-Si wafer) [RoW] | e1c08167-6190-5482-b787-2c2231376737 | 0.93241 | {'CPC': ['47150: Diodes, transistors and similar semi-conductor devices; photosensitive semi-conductor devices; light emitting […]']} | EcoSpold01Location=RER De Wild 2007, Estimation 60 cells a 1.56dm2 +2% cell loss | e856bce7-25be-431c-83fc-32c94a1e74bd | GLO | market for photovoltaic cell, multi-Si wafer | (20826, 22182) | ('ecoinvent-3.10-cutoff', '74641f0d5499a93563af3af2849cb303') | -0.069983 | photovoltaic cell, multi-Si wafer | ('ecoinvent-3.10-cutoff', 'ff11b3a2c1bcc58159bddc3814f0993c') | {'reliability': 1, 'completeness': 4, 'temporal correlation': 5, 'geographical correlation': 5, 'further technological correlation': 1} | 0 | {'carbon allocation': {'amount': 0.009474653401655386, 'unit': 'kg'}, 'carbon content': {'amount': 0.0139333138259638, 'unit': 'dimensionless'}, 'carbon content, fossil': {'amount': 0.0139333138259638, 'unit': 'dimensionless', 'comment': 'C content was calculated as the addition of C content in the components'}, 'carbon content, non-fossil': {'amount': 0.0, 'unit': 'dimensionless'}, 'dry mass': {'amount': 0.68, 'unit': 'kg'}, 'water content': {'amount': 0.0, 'unit': 'dimensionless', 'comment': 'water mass/dry mass'}, 'water in wet mass': {'amount': 0.0, 'unit': 'kg'}, 'wet mass': {'amount': 0.68, 'unit': 'kg', 'comment': 'The weight of the main component was summed up to 0.68'}} | 0.20976 | 0 | RoW | photovoltaic panel production, multi-Si wafer | technosphere | 2 | square meter
18 | T: electricity, high voltage FROM market for electricity, high voltage [AT] TO silicon production, electronics grade (silicon, solar grade) [RoW] | 0.093078 | 0.018372 | 0.020343 | 0.012783 | T: electricity, high voltage FROM market for electricity, high voltage [AT] TO silicon production, electronics grade (silicon, solar grade) [RoW] | a6f17f0f-8b94-5475-9f13-1a6f4e54218f | 0.09008 | {'CPC': ['17100: Electrical energy']} | Literature 1997, basic uncertainty = 1.5 | 66c93e71-f32b-4591-901c-55395db5c132 | AT | market for electricity, high voltage | (15314, 4419) | ('ecoinvent-3.10-cutoff', 'ac6ad5f86a19c595a0c1bc9d003740f1') | -2.4071 | electricity, high voltage | ('ecoinvent-3.10-cutoff', '96ddae2f927e7c3edb4c0c14f9d4373f') | {'reliability': 3, 'completeness': 1, 'temporal correlation': 5, 'geographical correlation': 5, 'further technological correlation': 1} | 0 | {'carbon allocation': {'amount': 0.0, 'unit': 'kg'}, 'carbon content': {'amount': 0.0, 'unit': 'dimensionless'}} | 0.30659 | 0.22361 | RoW | silicon production, electronics grade | technosphere | 2 | kilowatt hour
19 | T: steel, low-alloyed FROM market for steel, low-alloyed [GLO] TO wind turbine construction, 2MW, onshore (wind turbine, 2MW, onshore) [GLO] | 0.092955 | 0.016152 | 0.0065877 | 0.0094802 | T: steel, low-alloyed FROM market for steel, low-alloyed [GLO] TO wind turbine construction, 2MW, onshore (wind turbine, 2MW, onshore) [GLO] | 42eeb16c-7cb5-5cf4-9cba-1f537548f1af | 196140 | {'CPC': ['41122: Alloy steel in ingots or other primary forms and semi-finished products of alloy steel']} | Literature value. Used in the tower. The steel is delivered in steel plates, which have already been pre-cut. In addition, there is no waste of steel. The plates for the tower sections are rolled. Every section is welded lengthwise, then the individual sections are welded together. Subsequent surface treatment (i.e. sandblasting) is not taken into account in this dataset. Elsam (2004) indicate a reinforcing steel use of 27t for the foundation; it is not 100% clear whether this amount is included in the overall steel use in Tab. 5.3 p.25 of the source of 223140kg. Here, it is assumed that the reinforcing steel has been considered, so that this amount is separated to the exchange "reinforcing steel". | 817c3650-4fed-4ef2-b9b6-404a198834e6 | GLO | market for steel, low-alloyed | (6191, 22836) | ('ecoinvent-3.10-cutoff', 'e63f80ed363e1310942b5a66f3f24056') | 12.1866 | steel, low-alloyed | ('ecoinvent-3.10-cutoff', '45b5e27e4db4ee570ca6e9e97ad6dc9c') | {'reliability': 2, 'completeness': 4, 'temporal correlation': 5, 'geographical correlation': 2, 'further technological correlation': 2} | 0 | {'carbon allocation': {'amount': 0.005, 'unit': 'kg'}, 'carbon content': {'amount': 0.005, 'unit': 'dimensionless'}, 'carbon content, fossil': {'amount': 0.005, 'unit': 'dimensionless', 'comment': 'Low alloyed steel composition given in Tab. 3.2 ecoinvent v2.2 report 10_partII. Steel assumed to have a C content of 0.5%'}, 'carbon content, non-fossil': {'amount': 0.0, 'unit': 'dimensionless', 'comment': 'Low alloyed steel composition given in Tab. 3.2 ecoinvent v2.2 report 10_partII.'}, 'dry mass': {'amount': 1.0, 'unit': 'kg'}, 'heating value, net': {'amount': 0.0, 'unit': 'MJ', 'comment': 'Non combustible products are assumed to have an LHV equal to zero (0).'}, 'water content': {'amount': 0.0, 'unit': 'dimensionless', 'comment': 'water mass/dry mass'}, 'water in wet mass': {'amount': 0.0, 'unit': 'kg'}, 'wet mass': {'amount': 1.0, 'unit': 'kg'}} | 0.2103 | 0.031623 | GLO | wind turbine construction, 2MW, onshore | technosphere | 2 | kilogram
20 | T: photovoltaic cell, multi-Si wafer FROM market for photovoltaic cell, multi-Si wafer [GLO] TO photovoltaic panel production, multi-Si wafer (photovoltaic panel, multi-Si wafer) [RER] | 0.092825 | 0.016294 | 0.011687 | 0.014008 | T: photovoltaic cell, multi-Si wafer FROM market for photovoltaic cell, multi-Si wafer [GLO] TO photovoltaic panel production, multi-Si wafer (photovoltaic panel, multi-Si wafer) [RER] | e1c08167-6190-5482-b787-2c2231376737 | 0.93241 | {'CPC': ['47150: Diodes, transistors and similar semi-conductor devices; photosensitive semi-conductor devices; light emitting […]']} | EcoSpold01Location=RER De Wild 2007, Estimation 60 cells a 1.56dm2 +2% cell loss | e856bce7-25be-431c-83fc-32c94a1e74bd | GLO | market for photovoltaic cell, multi-Si wafer | (20826, 4457) | ('ecoinvent-3.10-cutoff', '74641f0d5499a93563af3af2849cb303') | -0.069983 | photovoltaic cell, multi-Si wafer | ('ecoinvent-3.10-cutoff', '272b58dd234e801abccc66165517471a') | {'reliability': 1, 'completeness': 4, 'temporal correlation': 5, 'geographical correlation': 3, 'further technological correlation': 1} | 0 | {'carbon allocation': {'amount': 0.009474653401655386, 'unit': 'kg'}, 'carbon content': {'amount': 0.0139333138259638, 'unit': 'dimensionless'}, 'carbon content, fossil': {'amount': 0.0139333138259638, 'unit': 'dimensionless', 'comment': 'C content was calculated as the addition of C content in the components'}, 'carbon content, non-fossil': {'amount': 0.0, 'unit': 'dimensionless'}, 'dry mass': {'amount': 0.68, 'unit': 'kg'}, 'water content': {'amount': 0.0, 'unit': 'dimensionless', 'comment': 'water mass/dry mass'}, 'water in wet mass': {'amount': 0.0, 'unit': 'kg'}, 'wet mass': {'amount': 0.68, 'unit': 'kg', 'comment': 'The weight of the main component was summed up to 0.68'}} | 0.20518 | 0 | RER | photovoltaic panel production, multi-Si wafer | technosphere | 2 | square meter
21 | T: photovoltaic panel, multi-Si wafer FROM market for photovoltaic panel, multi-Si wafer [GLO] TO photovoltaic plant construction, 570kWp, multi-Si, on open ground (photovoltaic plant, 570kWp, multi-Si, on open ground) [GLO] | 0.091599 | 0.019964 | 0.018191 | 0.012649 | T: photovoltaic panel, multi-Si wafer FROM market for photovoltaic panel, multi-Si wafer [GLO] TO photovoltaic plant construction, 570kWp, multi-Si, on open ground (photovoltaic plant, 570kWp, multi-Si, on open ground) [GLO] | 918194d7-6b30-578b-a684-73e9bbc7c5be | 4401.705 | {'CPC': ['47150: Diodes, transistors and similar semi-conductor devices; photosensitive semi-conductor devices; light emitting […]']} | EcoSpold01Location=RER Calculated value. | 09df7ca2-d6df-443a-b414-45dd2f22bb8d | GLO | market for photovoltaic panel, multi-Si wafer | (13374, 21090) | ('ecoinvent-3.10-cutoff', '09dfc5bddcb0caee401e77fe6f569d2b') | 8.3897 | photovoltaic panel, multi-Si wafer | ('ecoinvent-3.10-cutoff', '911829d13b9a221941a3d863ec3994aa') | {'reliability': 3, 'completeness': 4, 'temporal correlation': 5, 'geographical correlation': 1, 'further technological correlation': 1} | 0 | {'carbon allocation': {'amount': 0.0, 'unit': 'kg'}, 'carbon content': {'amount': 0.0, 'unit': 'dimensionless'}} | 0.20976 | 0 | GLO | photovoltaic plant construction, 570kWp, multi-Si, on open ground | technosphere | 2 | square meter
22 | B: Water // heat and power co-generation, natural gas, conventional power plant, 100MW electrical (electricity, high voltage) [DE] | 0.09145 | 0.017053 | 0.025137 | 0.012005 | B: Water // heat and power co-generation, natural gas, conventional power plant, 100MW electrical (electricity, high voltage) [DE] |  | 0.0006955 | {'CPC': []} | Calculated value based on literature values and expert opinion. See comments in the parametres" comment field. | 075e433b-4be4-448e-9510-9a5029c1ce94 |  | Water | (1796, 20107) | ('biosphere3', '075e433b-4be4-448e-9510-9a5029c1ce94') | -7.2709 | Water | ('ecoinvent-3.10-cutoff', 'f87e664567d019fe099947d2136dea0e') | {'reliability': 4, 'completeness': 4, 'temporal correlation': 5, 'geographical correlation': 2, 'further technological correlation': 4} | 0 | {'carbon allocation': {'amount': 0.0, 'unit': 'kg'}, 'carbon content': {'amount': 0.0, 'unit': 'dimensionless'}, 'carbon content, fossil': {'amount': 0.0, 'unit': 'dimensionless'}, 'carbon content, non-fossil': {'amount': 0.0, 'unit': 'dimensionless'}, 'dry mass': {'amount': 0.0, 'unit': 'kg'}, 'fraction, origin: fresh water': {'amount': 0.03867843, 'unit': 'dimensionless', 'comment': 'This property represent the fraction of the amount of the exchange which origin is fresh water.'}, 'fraction, origin: salt water': {'amount': 0.0, 'unit': 'dimensionless', 'comment': 'This property represent the fraction of the amount of the exchange which origin is salt water.'}, 'fraction, origin: unspecified': {'amount': 0.96132157, 'unit': 'dimensionless', 'comment': 'This property represent the fraction of the amount of the exchange which origin is unspecified.'}, 'water in wet mass': {'amount': 1000.0, 'unit': 'kg'}, 'wet mass': {'amount': 1000.0, 'unit': 'kg'}} | 0.36059 | 0.2 | DE | heat and power co-generation, natural gas, conventional power plant, 100MW electrical | biosphere | 2 | cubic meter | H2O
23 | T: photovoltaic plant, 570kWp, multi-Si, on open ground FROM market for photovoltaic plant, 570kWp, multi-Si, on open ground [GLO] TO electricity production, photovoltaic, 570kWp open ground installation, multi-Si (electricity, low voltage) [DE] | 0.08893 | 0.0197 | 0.013376 | 0.013283 | T: photovoltaic plant, 570kWp, multi-Si, on open ground FROM market for photovoltaic plant, 570kWp, multi-Si, on open ground [GLO] TO electricity production, photovoltaic, 570kWp open ground installation, multi-Si (electricity, low voltage) [DE] | 9656d928-a9e9-5210-84a3-2c68e5bbafcc | 7.6034e-08 | {'CPC': ['53262: Power plants']} | Calculated value. Lifetime*capacity*annual yield = y * kWp/unit * kWh/(kWp*y) = kWh/unit and then the reciproke. | d19b729a-0fea-4d72-aea9-0a5f0dadaaba | GLO | market for photovoltaic plant, 570kWp, multi-Si, on open ground | (13837, 17982) | ('ecoinvent-3.10-cutoff', '8cf46c2d7e7a697c9d358407450de7a2') | -16.3921 | photovoltaic plant, 570kWp, multi-Si, on open ground | ('ecoinvent-3.10-cutoff', 'a9aad06983d646321a547b80c9e8c871') | {'reliability': 3, 'completeness': 2, 'temporal correlation': 4, 'geographical correlation': 5, 'further technological correlation': 1} | 0 | {'carbon allocation': {'amount': 0.0, 'unit': 'kg'}, 'carbon content': {'amount': 0.0, 'unit': 'dimensionless'}} | 0.14866 | 0.1 | DE | electricity production, photovoltaic, 570kWp open ground installation, multi-Si | technosphere | 2 | unit
24 | T: natural gas, high pressure FROM market for natural gas, high pressure [DE] TO electricity production, natural gas, conventional power plant (electricity, high voltage) [DE] | 0.086945 | 0.016009 | 0.010556 | 0.014709 | T: natural gas, high pressure FROM market for natural gas, high pressure [DE] TO electricity production, natural gas, conventional power plant (electricity, high voltage) [DE] | 8f5dde28-38dc-593d-8826-c5c4d0cb5d10 | 0.26298 | {'CPC': ['12020: Natural gas, liquefied or in the gaseous state']} | 0 Amount was scaled to the amount of reference product. | a9007f10-7e39-4d50-8f4a-d6d03ce3d673 | DE | market for natural gas, high pressure | (13205, 14735) | ('ecoinvent-3.10-cutoff', 'f785fa189d80aa979bab63c1bbb0b414') | -1.3357 | natural gas, high pressure | ('ecoinvent-3.10-cutoff', 'c742978faf6751c3d8738d4f4314c126') | {'reliability': 1, 'completeness': 1, 'temporal correlation': 4, 'geographical correlation': 1, 'further technological correlation': 1} | 0 | {'carbon allocation': {'amount': 0.50600000000004, 'unit': 'kg'}, 'carbon content': {'amount': 0.602380952381, 'unit': 'dimensionless'}, 'carbon content, fossil': {'amount': 0.602380952381, 'unit': 'dimensionless', 'comment': 'An average C content of 0.506 kg C/ m3 has been assumed (this average has been calculated using data in Tab 3.5, ecoinvent v2.2 report 6_V'}, 'carbon content, non-fossil': {'amount': 0.0, 'unit': 'dimensionless'}, 'dry mass': {'amount': 0.84, 'unit': 'kg'}, 'heating value, gross': {'amount': 40.0, 'unit': 'MJ', 'comment': 'Based on Meili et al. (2022) section 5.2'}, 'heating value, net': {'amount': 36.0, 'unit': 'MJ', 'comment': 'Literature value, Source: Christoph Meili;Niels Jungbluth;Maresa Bussa (2021) Life cycle inventories of crude oil and natural gas extraction. ESU-services Ltd. commissioned by BAFU & VSG, Schaffhausen, Switzerland, http://esu-services.ch/data/public-lci-reports/'}, 'water content': {'amount': 0.0, 'unit': 'dimensionless', 'comment': 'water mass/dry mass'}, 'water in wet mass': {'amount': 0.0, 'unit': 'kg', 'comment': 'Tab 3.1 ecoinvent v2.2 report 6_V'}, 'wet mass': {'amount': 0.84, 'unit': 'kg', 'comment': 'An average density of 0.84 kg/m3 has been assumed'}} | 0.089443 | 0 | DE | electricity production, natural gas, conventional power plant | technosphere | 2 | cubic meter
25 | T: electricity, high voltage FROM market for electricity, high voltage [CZ] TO silicon production, electronics grade (silicon, solar grade) [RoW] | 0.086659 | 0.0165 | 0.0021218 | 0.0093071 | T: electricity, high voltage FROM market for electricity, high voltage [CZ] TO silicon production, electronics grade (silicon, solar grade) [RoW] | a044fcb0-673d-54d9-a33a-fa8751352510 | 0.078554 | {'CPC': ['17100: Electrical energy']} | Literature 1997, basic uncertainty = 1.5 | 66c93e71-f32b-4591-901c-55395db5c132 | CZ | market for electricity, high voltage | (14743, 4419) | ('ecoinvent-3.10-cutoff', '0d1cdccf115a562f12cc6331987ee268') | -2.544 | electricity, high voltage | ('ecoinvent-3.10-cutoff', '96ddae2f927e7c3edb4c0c14f9d4373f') | {'reliability': 3, 'completeness': 1, 'temporal correlation': 5, 'geographical correlation': 5, 'further technological correlation': 1} | 0 | {'carbon allocation': {'amount': 0.0, 'unit': 'kg'}, 'carbon content': {'amount': 0.0, 'unit': 'dimensionless'}} | 0.30659 | 0.22361 | RoW | silicon production, electronics grade | technosphere | 2 | kilowatt hour
26 | T: electricity, high voltage FROM market for electricity, high voltage [FR] TO silicon production, electronics grade (silicon, solar grade) [RoW] | 0.08521 | 0.019313 | 0.014438 | 0.014278 | T: electricity, high voltage FROM market for electricity, high voltage [FR] TO silicon production, electronics grade (silicon, solar grade) [RoW] | 7334ae81-82a7-5423-9a8d-b9b8d0885347 | 0.60273 | {'CPC': ['17100: Electrical energy']} | Literature 1997, basic uncertainty = 1.5 | 66c93e71-f32b-4591-901c-55395db5c132 | FR | market for electricity, high voltage | (10594, 4419) | ('ecoinvent-3.10-cutoff', '0704983a60e892fbcfc99d7d99009933') | -0.50628 | electricity, high voltage | ('ecoinvent-3.10-cutoff', '96ddae2f927e7c3edb4c0c14f9d4373f') | {'reliability': 3, 'completeness': 1, 'temporal correlation': 5, 'geographical correlation': 5, 'further technological correlation': 1} | 0 | {'carbon allocation': {'amount': 0.0, 'unit': 'kg'}, 'carbon content': {'amount': 0.0, 'unit': 'dimensionless'}} | 0.30659 | 0.22361 | RoW | silicon production, electronics grade | technosphere | 2 | kilowatt hour
27 | T: electricity, high voltage FROM market for electricity, high voltage [SE] TO silicon production, electronics grade (silicon, electronics grade) [RoW] | 0.084254 | 0.017092 | 0.0011089 | 0.0070641 | T: electricity, high voltage FROM market for electricity, high voltage [SE] TO silicon production, electronics grade (silicon, electronics grade) [RoW] | 30cb3d2f-1967-5ab2-b024-ce57da0b3308 | 0.65537 | {'CPC': ['17100: Electrical energy']} | Literature 1997, basic uncertainty = 1.5 | 66c93e71-f32b-4591-901c-55395db5c132 | SE | market for electricity, high voltage | (4505, 4420) | ('ecoinvent-3.10-cutoff', '551c407d4bf94e7a4c97e0555e494d94') | -0.42255 | electricity, high voltage | ('ecoinvent-3.10-cutoff', '801aa2f4eb4553763fdfbd7e0f751779') | {'reliability': 3, 'completeness': 1, 'temporal correlation': 5, 'geographical correlation': 5, 'further technological correlation': 1} | 0 | {'carbon allocation': {'amount': 0.0, 'unit': 'kg'}, 'carbon content': {'amount': 0.0, 'unit': 'dimensionless'}} | 0.30659 | 0.22361 | RoW | silicon production, electronics grade | technosphere | 2 | kilowatt hour
28 | T: wind turbine, 2MW, onshore FROM market for wind turbine, 2MW, onshore [GLO] TO electricity production, wind, 1-3MW turbine, onshore (electricity, high voltage) [DE] | 0.083943 | 0.016592 | 0.0069001 | 0.014232 | T: wind turbine, 2MW, onshore FROM market for wind turbine, 2MW, onshore [GLO] TO electricity production, wind, 1-3MW turbine, onshore (electricity, high voltage) [DE] | b0b57e74-5307-5089-9e9f-3a0b6afea4bd | 1.5603e-08 | {'CPC': ['53262: Power plants']} | Calculated value | 1692f537-b2ad-4143-bea3-226fc2fe9cf5 | GLO | market for wind turbine, 2MW, onshore | (16237, 15660) | ('ecoinvent-3.10-cutoff', '8cd507daec4fbd435d12730c83e03f93') | -17.9758 | wind turbine, 2MW, onshore | ('ecoinvent-3.10-cutoff', 'cd125754a007a41dc18fc43b41593240') | {'reliability': 5, 'completeness': 5, 'temporal correlation': 5, 'geographical correlation': 5, 'further technological correlation': 5} | 0 | {'capacity [MW]': {'amount': 2.0, 'unit': 'MW', 'comment': 'None'}, 'carbon allocation': {'amount': 0.0, 'unit': 'kg'}, 'carbon content': {'amount': 0.0, 'unit': 'dimensionless'}, 'lifetime': {'amount': 20.0, 'unit': 'year', 'comment': 'Estimation/literature value. Today, wind turbine producers often use a lifetime of 20 years for all parts of the wind turbine in their financial calculataions, even if it can be assumed that the foundation could have a longer lifetime.'}} | 0.47645 | 0.13038 | DE | electricity production, wind, 1-3MW turbine, onshore | technosphere | 2 | unit
29 | T: natural gas, high pressure FROM market for natural gas, high pressure [DE] TO electricity production, natural gas, combined cycle power plant (electricity, high voltage) [DE] | 0.083309 | 0.017059 | 0.015603 | 0.01263 | T: natural gas, high pressure FROM market for natural gas, high pressure [DE] TO electricity production, natural gas, combined cycle power plant (electricity, high voltage) [DE] | 8f5dde28-38dc-593d-8826-c5c4d0cb5d10 | 0.1773 | {'CPC': ['12020: Natural gas, liquefied or in the gaseous state']} | Calculated value. | a9007f10-7e39-4d50-8f4a-d6d03ce3d673 | DE | market for natural gas, high pressure | (13205, 7398) | ('ecoinvent-3.10-cutoff', 'f785fa189d80aa979bab63c1bbb0b414') | -1.7299 | natural gas, high pressure | ('ecoinvent-3.10-cutoff', '299bee44fee2806ac847a1b3cc726290') | {'reliability': 1, 'completeness': 1, 'temporal correlation': 4, 'geographical correlation': 5, 'further technological correlation': 1} | 0 | {'carbon allocation': {'amount': 0.50600000000004, 'unit': 'kg'}, 'carbon content': {'amount': 0.602380952381, 'unit': 'dimensionless'}, 'carbon content, fossil': {'amount': 0.602380952381, 'unit': 'dimensionless', 'comment': 'An average C content of 0.506 kg C/ m3 has been assumed (this average has been calculated using data in Tab 3.5, ecoinvent v2.2 report 6_V'}, 'carbon content, non-fossil': {'amount': 0.0, 'unit': 'dimensionless'}, 'dry mass': {'amount': 0.84, 'unit': 'kg'}, 'heating value, net': {'amount': 36.0, 'unit': 'MJ', 'comment': 'Literature value, Source: Christoph Meili;Niels Jungbluth;Maresa Bussa (2021) Life cycle inventories of crude oil and natural gas extraction. ESU-services Ltd. commissioned by BAFU & VSG, Schaffhausen, Switzerland, http://esu-services.ch/data/public-lci-reports/'}, 'water content': {'amount': 0.0, 'unit': 'dimensionless', 'comment': 'water mass/dry mass'}, 'water in wet mass': {'amount': 0.0, 'unit': 'kg', 'comment': 'Tab 3.1 ecoinvent v2.2 report 6_V'}, 'wet mass': {'amount': 0.84, 'unit': 'kg', 'comment': 'An average density of 0.84 kg/m3 has been assumed'}} | 0.1 | 0 | DE | electricity production, natural gas, combined cycle power plant | technosphere | 2 | cubic meter
30 | T: single-Si wafer, photovoltaic FROM market for single-Si wafer, photovoltaic [GLO] TO photovoltaic cell production, single-Si wafer (photovoltaic cell, single-Si wafer) [RER] | 0.082442 | 0.01634 | 0.014989 | 0.0089235 | T: single-Si wafer, photovoltaic FROM market for single-Si wafer, photovoltaic [GLO] TO photovoltaic cell production, single-Si wafer (photovoltaic cell, single-Si wafer) [RER] | 3a06c955-d2e2-5be4-b7b3-a4f97c542e98 | 1.06 | {'CPC': ['47173: Parts for the goods of subclasses 47140 to 47160']} | De Wild 2007, 6% losses EcoSpold01Location=RER | 94ab86ed-adfd-4d9a-9991-c9390b1cc817 | GLO | market for single-Si wafer, photovoltaic | (5360, 21003) | ('ecoinvent-3.10-cutoff', '8484dfb1abb0c78ee86b5082720f0104') | 0.058269 | single-Si wafer, photovoltaic | ('ecoinvent-3.10-cutoff', '445289431be9a30bd656b88540a40011') | {'reliability': 1, 'completeness': 2, 'temporal correlation': 5, 'geographical correlation': 1, 'further technological correlation': 1} | 0 | {'carbon allocation': {'amount': 0.0, 'unit': 'kg'}, 'carbon content': {'amount': 0.0, 'unit': 'dimensionless'}, 'carbon content, fossil': {'amount': 0.0, 'unit': 'dimensionless', 'comment': 'Si'}, 'carbon content, non-fossil': {'amount': 0.0, 'unit': 'dimensionless', 'comment': 'Si'}, 'dry mass': {'amount': 0.629, 'unit': 'kg'}, 'water content': {'amount': 0.0, 'unit': 'dimensionless', 'comment': 'water mass/dry mass'}, 'water in wet mass': {'amount': 0.0, 'unit': 'kg'}, 'wet mass': {'amount': 0.629, 'unit': 'kg', 'comment': 'The reference flow for the life cycle inventory is 1 square metre of wafer surface. The sc-Silicon columns are sawn into square wafers with a size 156x156 mm2 (0.0243 m2) and a thickness of 270\xa0um. The weight is 629 g/m2 (ecoinvent v2.2 report 6_XII-part 6)'}} | 0.20025 | 0 | RER | photovoltaic cell production, single-Si wafer | technosphere | 2 | square meter
31 | T: copper, cathode FROM market for copper, cathode [GLO] TO wind turbine construction, 2MW, onshore (wind turbine, 2MW, onshore) [GLO] | 0.08099 | 0.018126 | 0.0036474 | 0.013751 | T: copper, cathode FROM market for copper, cathode [GLO] TO wind turbine construction, 2MW, onshore (wind turbine, 2MW, onshore) [GLO] | f8566db2-34aa-52fc-8b62-b94bbeb5cfff | 2816 | {'CPC': ['41413: Refined copper and copper alloys, unwrought; master alloys of copper']} | Literature value. Used in the cables. | fbb039f7-f9cc-46d2-b631-313ddb125c1a | GLO | market for copper, cathode | (22856, 22836) | ('ecoinvent-3.10-cutoff', 'bc9651dcc7c9e1666633deebe9cc51ba') | 7.9431 | copper, cathode | ('ecoinvent-3.10-cutoff', '45b5e27e4db4ee570ca6e9e97ad6dc9c') | {'reliability': 2, 'completeness': 4, 'temporal correlation': 5, 'geographical correlation': 2, 'further technological correlation': 2} | 0 | {'carbon allocation': {'amount': 0.0, 'unit': 'kg'}, 'carbon content': {'amount': 0.0, 'unit': 'dimensionless'}, 'carbon content, fossil': {'amount': 0.0, 'unit': 'dimensionless', 'comment': 'Cu'}, 'carbon content, non-fossil': {'amount': 0.0, 'unit': 'dimensionless', 'comment': 'Cu'}, 'dry mass': {'amount': 1.0, 'unit': 'kg'}, 'water content': {'amount': 0.0, 'unit': 'dimensionless', 'comment': 'water mass/dry mass'}, 'water in wet mass': {'amount': 0.0, 'unit': 'kg'}, 'wet mass': {'amount': 1.0, 'unit': 'kg'}} | 0.2103 | 0.031623 | GLO | wind turbine construction, 2MW, onshore | technosphere | 2 | kilogram
32 | T: electricity, medium voltage FROM market group for electricity, medium voltage [RAS] TO photovoltaic cell production, multi-Si wafer (photovoltaic cell, multi-Si wafer) [RoW] | 0.080807 | 0.01562 | 0.012995 | 0.0097475 | T: electricity, medium voltage FROM market group for electricity, medium voltage [RAS] TO photovoltaic cell production, multi-Si wafer (photovoltaic cell, multi-Si wafer) [RoW] | c7834a0e-bf0c-5d84-9519-c011bbde09f3 | 20.6961 | {'CPC': ['17100: Electrical energy']} | EcoSpold01Location=UCTE De Wild 2007, company data | 759b89bd-3aa6-42ad-b767-5bb9ef5d331d | RAS | market group for electricity, medium voltage | (18367, 17817) | ('ecoinvent-3.10-cutoff', '38df6642d8989393da1c1f7b46eb1fb2') | 3.0299 | electricity, medium voltage | ('ecoinvent-3.10-cutoff', '1b4b7f7735abf9d3e3548b0f6f378ef7') | {'reliability': 1, 'completeness': 2, 'temporal correlation': 5, 'geographical correlation': 5, 'further technological correlation': 1} | 0 | {'carbon allocation': {'amount': 0.0, 'unit': 'kg'}, 'carbon content': {'amount': 0.0, 'unit': 'dimensionless'}} | 0.20518 | 0 | RoW | photovoltaic cell production, multi-Si wafer | technosphere | 2 | kilowatt hour
33 | T: silicon, multi-Si, casted FROM market for silicon, multi-Si, casted [RoW] TO multi-Si wafer production (multi-Si wafer) [RoW] | 0.080784 | 0.019238 | 0.018723 | 0.021406 | T: silicon, multi-Si, casted FROM market for silicon, multi-Si, casted [RoW] TO multi-Si wafer production (multi-Si wafer) [RoW] | 6998f47a-cf44-55d2-b53f-219ad9417042 | 1.1301 | {'CPC': ['34250: Salts of oxometallic or peroxometallic acids; colloidal precious metals and compounds thereof; inorganic and o[…]']} | EcoSpold01Location=RER Polycrystalline silicon of semiconductor or solar grade quality. This value is the total silicon needed minus internally recycled silicon from ingot cut-offs and broken wafers. | 1f61a047-2cac-4f60-91c0-e60fb6b865a6 | RoW | market for silicon, multi-Si, casted | (9714, 21338) | ('ecoinvent-3.10-cutoff', '25ed4dc08d2150f81968e22cf76935bb') | 0.12228 | silicon, multi-Si, casted | ('ecoinvent-3.10-cutoff', '09173f6e62d79b084f54026b098d2fae') | {'reliability': 1, 'completeness': 2, 'temporal correlation': 5, 'geographical correlation': 5, 'further technological correlation': 1} | 0 | {'carbon allocation': {'amount': 0.0, 'unit': 'kg'}, 'carbon content': {'amount': 0.0, 'unit': 'dimensionless'}, 'carbon content, fossil': {'amount': 0.0, 'unit': 'dimensionless', 'comment': 'Si'}, 'carbon content, non-fossil': {'amount': 0.0, 'unit': 'dimensionless', 'comment': 'Si'}, 'dry mass': {'amount': 1.0, 'unit': 'kg'}, 'water content': {'amount': 0.0, 'unit': 'dimensionless', 'comment': 'water mass/dry mass'}, 'water in wet mass': {'amount': 0.0, 'unit': 'kg'}, 'wet mass': {'amount': 1.0, 'unit': 'kg'}} | 0.20518 | 0 | RoW | multi-Si wafer production | technosphere | 2 | kilogram
34 | B: Water // electricity production, hydro, reservoir, alpine region (electricity, high voltage) [AT] | 0.07934 | 0.019121 | 0.014491 | 0.014038 | B: Water // electricity production, hydro, reservoir, alpine region (electricity, high voltage) [AT] |  | 0.029222 | {'CPC': []} | Calculated value based on literature values and expert opinion. See comments in the parametres" comment field. | 075e433b-4be4-448e-9510-9a5029c1ce94 |  | Water | (1796, 4734) | ('biosphere3', '075e433b-4be4-448e-9510-9a5029c1ce94') | -3.5328 | Water | ('ecoinvent-3.10-cutoff', '5552098515d82800df8b615a6f024def') | {'reliability': 2, 'completeness': 2, 'temporal correlation': 4, 'geographical correlation': 1, 'further technological correlation': 1} | 0 | {'carbon allocation': {'amount': 0.0, 'unit': 'kg'}, 'carbon content': {'amount': 0.0, 'unit': 'dimensionless'}, 'carbon content, fossil': {'amount': 0.0, 'unit': 'dimensionless'}, 'carbon content, non-fossil': {'amount': 0.0, 'unit': 'dimensionless'}, 'dry mass': {'amount': 0.0, 'unit': 'kg'}, 'fraction, origin: fresh water': {'amount': 1.0, 'unit': 'dimensionless', 'comment': 'This property represent the fraction of the amount of the exchange which origin is fresh water.'}, 'fraction, origin: salt water': {'amount': 0.0, 'unit': 'dimensionless', 'comment': 'This property represent the fraction of the amount of the exchange which origin is salt water.'}, 'fraction, origin: unspecified': {'amount': 0.0, 'unit': 'dimensionless', 'comment': 'This property represent the fraction of the amount of the exchange which origin is unspecified.'}, 'water in wet mass': {'amount': 1000.0, 'unit': 'kg'}, 'wet mass': {'amount': 1000.0, 'unit': 'kg'}} | 0.22068 | 0.2 | AT | electricity production, hydro, reservoir, alpine region | biosphere | 2 | cubic meter | H2O
35 | B: Water // electricity production, hydro, reservoir, alpine region (electricity, high voltage) [CH] | 0.078784 | 0.018574 | 0.023469 | 0.014152 | B: Water // electricity production, hydro, reservoir, alpine region (electricity, high voltage) [CH] |  | 0.029222 | {'CPC': []} | Calculated value based on literature values and expert opinion. See comments in the parametres" comment field. | 075e433b-4be4-448e-9510-9a5029c1ce94 |  | Water | (1796, 15825) | ('biosphere3', '075e433b-4be4-448e-9510-9a5029c1ce94') | -3.5328 | Water | ('ecoinvent-3.10-cutoff', 'd4f2229247c5876bfe813cde73821110') | {'reliability': 2, 'completeness': 2, 'temporal correlation': 4, 'geographical correlation': 1, 'further technological correlation': 1} | 0 | {'carbon allocation': {'amount': 0.0, 'unit': 'kg'}, 'carbon content': {'amount': 0.0, 'unit': 'dimensionless'}, 'carbon content, fossil': {'amount': 0.0, 'unit': 'dimensionless'}, 'carbon content, non-fossil': {'amount': 0.0, 'unit': 'dimensionless'}, 'dry mass': {'amount': 0.0, 'unit': 'kg'}, 'fraction, origin: fresh water': {'amount': 1.0, 'unit': 'dimensionless', 'comment': 'This property represent the fraction of the amount of the exchange which origin is fresh water.'}, 'fraction, origin: salt water': {'amount': 0.0, 'unit': 'dimensionless', 'comment': 'This property represent the fraction of the amount of the exchange which origin is salt water.'}, 'fraction, origin: unspecified': {'amount': 0.0, 'unit': 'dimensionless', 'comment': 'This property represent the fraction of the amount of the exchange which origin is unspecified.'}, 'water in wet mass': {'amount': 1000.0, 'unit': 'kg'}, 'wet mass': {'amount': 1000.0, 'unit': 'kg'}} | 0.22068 | 0.2 | CH | electricity production, hydro, reservoir, alpine region | biosphere | 2 | cubic meter | H2O
36 | B: Water // electricity production, hard coal (electricity, high voltage) [DE] | 0.078733 | 0.014268 | 0.0049758 | 0.0078932 | B: Water // electricity production, hard coal (electricity, high voltage) [DE] |  | 0.0013319 | {'CPC': []} | Calculated value based on literature values and expert opinion. See comments in the parametres" comment field. | 075e433b-4be4-448e-9510-9a5029c1ce94 |  | Water | (1796, 3788) | ('biosphere3', '075e433b-4be4-448e-9510-9a5029c1ce94') | -6.6212 | Water | ('ecoinvent-3.10-cutoff', '38300de0f8f94767a9a3458b48392fd7') | {'reliability': 2, 'completeness': 2, 'temporal correlation': 4, 'geographical correlation': 1, 'further technological correlation': 1} | 0 | {'carbon allocation': {'amount': 0.0, 'unit': 'kg'}, 'carbon content': {'amount': 0.0, 'unit': 'dimensionless'}, 'carbon content, fossil': {'amount': 0.0, 'unit': 'dimensionless', 'comment': 'fossil carbon content on a dry matter basis'}, 'carbon content, non-fossil': {'amount': 0.0, 'unit': 'dimensionless', 'comment': 'biogene carbon content on a dry matter basis'}, 'dry mass': {'amount': 0.0, 'unit': 'kg'}, 'fraction, origin: fresh water': {'amount': 0.0338067390918, 'unit': 'dimensionless', 'comment': 'This property represent the fraction of the amount of the exchange which origin is fresh water.'}, 'fraction, origin: salt water': {'amount': 0.0, 'unit': 'dimensionless', 'comment': 'This property represent the fraction of the amount of the exchange which origin is salt water.'}, 'fraction, origin: unspecified': {'amount': 0.966193260908, 'unit': 'dimensionless', 'comment': 'This property represent the fraction of the amount of the exchange which origin is unspecified. It can be either salt or fresh water.'}, 'water in wet mass': {'amount': 1000.0, 'unit': 'kg', 'comment': 'water content on a wet matter basis'}, 'wet mass': {'amount': 1000.0, 'unit': 'kg'}} | 0.22068 | 0.2 | DE | electricity production, hard coal | biosphere | 2 | cubic meter | H2O
37 | T: electricity, medium voltage FROM market group for electricity, medium voltage [RAS] TO single-Si wafer production, photovoltaic (single-Si wafer, photovoltaic) [RoW] | 0.078447 | 0.016025 | 0.01162 | 0.012677 | T: electricity, medium voltage FROM market group for electricity, medium voltage [RAS] TO single-Si wafer production, photovoltaic (single-Si wafer, photovoltaic) [RoW] | c7834a0e-bf0c-5d84-9519-c011bbde09f3 | 5.4746 | {'CPC': ['17100: Electrical energy']} | EcoSpold01Location=UCTE Estimation based on literature data, high range of literature values | 759b89bd-3aa6-42ad-b767-5bb9ef5d331d | RAS | market group for electricity, medium voltage | (18367, 7462) | ('ecoinvent-3.10-cutoff', '38df6642d8989393da1c1f7b46eb1fb2') | 1.7001 | electricity, medium voltage | ('ecoinvent-3.10-cutoff', '0f892fe94b4d4713f77bac43ceb31c6a') | {'reliability': 3, 'completeness': 4, 'temporal correlation': 5, 'geographical correlation': 5, 'further technological correlation': 1} | 0 | {'carbon allocation': {'amount': 0.0, 'unit': 'kg'}, 'carbon content': {'amount': 0.0, 'unit': 'dimensionless'}} | 0.41952 | 0.36056 | RoW | single-Si wafer production, photovoltaic | technosphere | 2 | kilowatt hour
38 | T: distribution network, electricity, low voltage FROM market for distribution network, electricity, low voltage [GLO] TO market for electricity, low voltage (electricity, low voltage) [DE] | 0.077977 | 0.018827 | 0.0082999 | 0.016792 | T: distribution network, electricity, low voltage FROM market for distribution network, electricity, low voltage [GLO] TO market for electricity, low voltage (electricity, low voltage) [DE] | 49a97593-06fd-5f78-a404-80126ef1eb69 | 8.7405e-08 | {'CPC': ['53252: Local cables and related works']} | Estimation. Data overtaken from Switzerland. Swiss data are calculated values based on the electricity transported in this voltage level (36796 GWh) and the total low voltage power line length in Switzerland (cables and aerial lines - 128646 km). Lifetime is assumed to be 40 years. See Itten&Frischknecht 2012, Tab. 4.1 and Tab. 4.3. | 448b6d35-c6d6-42d9-9e63-c19b9a0a6496 | GLO | market for distribution network, electricity, low voltage | (6747, 6662) | ('ecoinvent-3.10-cutoff', 'f1c111015c4a717cc3b4e76f5143afa7') | -16.2527 | distribution network, electricity, low voltage | ('ecoinvent-3.10-cutoff', '4e212cdc06056599fff8992a77079ec5') | {'reliability': 3, 'completeness': 2, 'temporal correlation': 4, 'geographical correlation': 4, 'further technological correlation': 3} | 0 | {'carbon allocation': {'amount': 0.0, 'unit': 'kg'}, 'carbon content': {'amount': 0.0, 'unit': 'dimensionless'}, 'lifetime': {'amount': 0.0, 'unit': 'year', 'comment': 'LIterature value. Based on expert estimations from Hydro-Quebec'}, 'total length of network': {'amount': 0.0, 'unit': 'km', 'comment': 'LIterature value.'}} | 0.34453 | 0.31623 | DE | market for electricity, low voltage | technosphere | 2 | kilometer
39 | T: single-Si wafer, photovoltaic FROM market for single-Si wafer, photovoltaic [GLO] TO photovoltaic cell production, single-Si wafer (photovoltaic cell, single-Si wafer) [RoW] | 0.07796 | 0.016095 | 0.010426 | 0.015531 | T: single-Si wafer, photovoltaic FROM market for single-Si wafer, photovoltaic [GLO] TO photovoltaic cell production, single-Si wafer (photovoltaic cell, single-Si wafer) [RoW] | 3a06c955-d2e2-5be4-b7b3-a4f97c542e98 | 1.06 | {'CPC': ['47173: Parts for the goods of subclasses 47140 to 47160']} | EcoSpold01Location=RER De Wild 2007, 6% losses | 94ab86ed-adfd-4d9a-9991-c9390b1cc817 | GLO | market for single-Si wafer, photovoltaic | (5360, 9129) | ('ecoinvent-3.10-cutoff', '8484dfb1abb0c78ee86b5082720f0104') | 0.058269 | single-Si wafer, photovoltaic | ('ecoinvent-3.10-cutoff', '1725d279429e55fc0c36e64f8163d8be') | {'reliability': 1, 'completeness': 2, 'temporal correlation': 5, 'geographical correlation': 5, 'further technological correlation': 1} | 0 | {'carbon allocation': {'amount': 0.0, 'unit': 'kg'}, 'carbon content': {'amount': 0.0, 'unit': 'dimensionless'}, 'carbon content, fossil': {'amount': 0.0, 'unit': 'dimensionless', 'comment': 'Si'}, 'carbon content, non-fossil': {'amount': 0.0, 'unit': 'dimensionless', 'comment': 'Si'}, 'dry mass': {'amount': 0.629, 'unit': 'kg'}, 'water content': {'amount': 0.0, 'unit': 'dimensionless', 'comment': 'water mass/dry mass'}, 'water in wet mass': {'amount': 0.0, 'unit': 'kg'}, 'wet mass': {'amount': 0.629, 'unit': 'kg', 'comment': 'The reference flow for the life cycle inventory is 1 square metre of wafer surface. The sc-Silicon columns are sawn into square wafers with a size 156x156 mm2 (0.0243 m2) and a thickness of 270\xa0um. The weight is 629 g/m2 (ecoinvent v2.2 report 6_XII-part 6)'}} | 0.20518 | 0 | RoW | photovoltaic cell production, single-Si wafer | technosphere | 2 | square meter
40 | T: electricity, high voltage FROM market for electricity, high voltage [DK] TO silicon production, electronics grade (silicon, electronics grade) [RoW] | 0.077745 | 0.018323 | 0.007828 | 0.012343 | T: electricity, high voltage FROM market for electricity, high voltage [DK] TO silicon production, electronics grade (silicon, electronics grade) [RoW] | 2ad5c0a5-7831-5f5c-9b65-ed34e996d85a | 0.16724 | {'CPC': ['17100: Electrical energy']} | Literature 1997, basic uncertainty = 1.5 | 66c93e71-f32b-4591-901c-55395db5c132 | DK | market for electricity, high voltage | (3957, 4420) | ('ecoinvent-3.10-cutoff', 'e98f77d3cf0660571161d217544f50af') | -1.7883 | electricity, high voltage | ('ecoinvent-3.10-cutoff', '801aa2f4eb4553763fdfbd7e0f751779') | {'reliability': 3, 'completeness': 1, 'temporal correlation': 5, 'geographical correlation': 5, 'further technological correlation': 1} | 0 | {'carbon allocation': {'amount': 0.0, 'unit': 'kg'}, 'carbon content': {'amount': 0.0, 'unit': 'dimensionless'}} | 0.30659 | 0.22361 | RoW | silicon production, electronics grade | technosphere | 2 | kilowatt hour
41 | T: photovoltaic slanted-roof installation, 3kWp, multi-Si, panel, mounted, on roof FROM market for photovoltaic slanted-roof installation, 3kWp, multi-Si, panel, mounted, on roof [GLO] TO electricity production, photovoltaic, 3kWp slanted-roof installation, multi-Si, panel, mounted (electricity, low voltage) [DE] | 0.077294 | 0.016297 | 0.022328 | 0.018532 | T: photovoltaic slanted-roof installation, 3kWp, multi-Si, panel, mounted, on roof FROM market for photovoltaic slanted-roof installation, 3kWp, multi-Si, panel, mounted, on roof [GLO] TO electricity production, photovoltaic, 3kWp slanted-roof installation, multi-Si, panel, mounted (electricity, low voltage) [DE] | 356a20b2-21da-5a2a-b208-5fc6d4c3bf00 | 1.4447e-05 | {'CPC': ['87360: Installation services of electrical machinery and apparatus n.e.c.']} | Calculated value. Lifetime*capacity*annual yield = y * kWp/unit * kWh/(kWp*y) = kWh/unit and then the reciproke. | df39a019-ca9d-43a7-a49e-083b3cb118a4 | GLO | market for photovoltaic slanted-roof installation, 3kWp, multi-Si, panel, mounted, on roof | (4943, 9001) | ('ecoinvent-3.10-cutoff', 'cce7cb31a71b125d79ba8840eac7e309') | -11.1451 | photovoltaic slanted-roof installation, 3kWp, multi-Si, panel, mounted, on roof | ('ecoinvent-3.10-cutoff', '53c3e8c190efa918f214602098dc566d') | {'reliability': 3, 'completeness': 2, 'temporal correlation': 4, 'geographical correlation': 5, 'further technological correlation': 1} | 0 | {'carbon allocation': {'amount': 0.0, 'unit': 'kg'}, 'carbon content': {'amount': 0.0, 'unit': 'dimensionless'}} | 0.14866 | 0.1 | DE | electricity production, photovoltaic, 3kWp slanted-roof installation, multi-Si, panel, mounted | technosphere | 2 | unit
42 | B: Water // electricity production, hydro, reservoir, alpine region (electricity, high voltage) [NO] | 0.076642 | 0.015877 | 0.007044 | 0.015592 | B: Water // electricity production, hydro, reservoir, alpine region (electricity, high voltage) [NO] |  | 0.029222 | {'CPC': []} | Calculated value based on literature values and expert opinion. See comments in the parametres" comment field. | 075e433b-4be4-448e-9510-9a5029c1ce94 |  | Water | (1796, 4150) | ('biosphere3', '075e433b-4be4-448e-9510-9a5029c1ce94') | -3.5328 | Water | ('ecoinvent-3.10-cutoff', 'd06a5d00d9dce3cbb675232dbea0da45') | {'reliability': 2, 'completeness': 2, 'temporal correlation': 4, 'geographical correlation': 1, 'further technological correlation': 1} | 0 | {'carbon allocation': {'amount': 0.0, 'unit': 'kg'}, 'carbon content': {'amount': 0.0, 'unit': 'dimensionless'}, 'carbon content, fossil': {'amount': 0.0, 'unit': 'dimensionless'}, 'carbon content, non-fossil': {'amount': 0.0, 'unit': 'dimensionless'}, 'dry mass': {'amount': 0.0, 'unit': 'kg'}, 'fraction, origin: fresh water': {'amount': 1.0, 'unit': 'dimensionless', 'comment': 'This property represent the fraction of the amount of the exchange which origin is fresh water.'}, 'fraction, origin: salt water': {'amount': 0.0, 'unit': 'dimensionless', 'comment': 'This property represent the fraction of the amount of the exchange which origin is salt water.'}, 'fraction, origin: unspecified': {'amount': 0.0, 'unit': 'dimensionless', 'comment': 'This property represent the fraction of the amount of the exchange which origin is unspecified.'}, 'water in wet mass': {'amount': 1000.0, 'unit': 'kg'}, 'wet mass': {'amount': 1000.0, 'unit': 'kg'}} | 0.22068 | 0.2 | NO | electricity production, hydro, reservoir, alpine region | biosphere | 2 | cubic meter | H2O
43 | T: electricity, medium voltage FROM market group for electricity, medium voltage [RAS] TO photovoltaic cell production, single-Si wafer (photovoltaic cell, single-Si wafer) [RoW] | 0.074494 | 0.01366 | 0.012548 | 0.0075017 | T: electricity, medium voltage FROM market group for electricity, medium voltage [RAS] TO photovoltaic cell production, single-Si wafer (photovoltaic cell, single-Si wafer) [RoW] | c7834a0e-bf0c-5d84-9519-c011bbde09f3 | 20.6961 | {'CPC': ['17100: Electrical energy']} | EcoSpold01Location=UCTE De Wild 2007, company data | 759b89bd-3aa6-42ad-b767-5bb9ef5d331d | RAS | market group for electricity, medium voltage | (18367, 9129) | ('ecoinvent-3.10-cutoff', '38df6642d8989393da1c1f7b46eb1fb2') | 3.0299 | electricity, medium voltage | ('ecoinvent-3.10-cutoff', '1725d279429e55fc0c36e64f8163d8be') | {'reliability': 1, 'completeness': 2, 'temporal correlation': 5, 'geographical correlation': 5, 'further technological correlation': 1} | 0 | {'carbon allocation': {'amount': 0.0, 'unit': 'kg'}, 'carbon content': {'amount': 0.0, 'unit': 'dimensionless'}} | 0.20518 | 0 | RoW | photovoltaic cell production, single-Si wafer | technosphere | 2 | kilowatt hour
44 | T: photovoltaic cell, single-Si wafer FROM market for photovoltaic cell, single-Si wafer [GLO] TO photovoltaic panel production, single-Si wafer (photovoltaic panel, single-Si wafer) [RoW] | 0.074003 | 0.017193 | 0.024167 | 0.013463 | T: photovoltaic cell, single-Si wafer FROM market for photovoltaic cell, single-Si wafer [GLO] TO photovoltaic panel production, single-Si wafer (photovoltaic panel, single-Si wafer) [RoW] | 05068d3b-9491-5b16-886e-e9ecb08c6e64 | 0.93241 | {'CPC': ['47150: Diodes, transistors and similar semi-conductor devices; photosensitive semi-conductor devices; light emitting […]']} | EcoSpold01Location=RER De Wild 2007, Estimation 60 cells a 1.56dm2 +2% cell loss | 93880249-2fea-4042-ab23-7b3a75a185d9 | GLO | market for photovoltaic cell, single-Si wafer | (474, 13664) | ('ecoinvent-3.10-cutoff', 'ef2933cbf89b67ffde52390b81945957') | -0.069983 | photovoltaic cell, single-Si wafer | ('ecoinvent-3.10-cutoff', '4ca950b6c006851a61cae75965e2778a') | {'reliability': 1, 'completeness': 4, 'temporal correlation': 5, 'geographical correlation': 5, 'further technological correlation': 1} | 0 | {'carbon allocation': {'amount': 0.0094746534016554, 'unit': 'kg'}, 'carbon content': {'amount': 0.0126328712022072, 'unit': 'dimensionless'}, 'carbon content, fossil': {'amount': 0.0126328712022072, 'unit': 'dimensionless', 'comment': 'C content was calculated as the addition of C content in the components'}, 'carbon content, non-fossil': {'amount': 0.0, 'unit': 'dimensionless'}, 'dry mass': {'amount': 0.75, 'unit': 'kg'}, 'water content': {'amount': 0.0, 'unit': 'dimensionless', 'comment': 'water mass/dry mass'}, 'water in wet mass': {'amount': 0.0, 'unit': 'kg'}, 'wet mass': {'amount': 0.75, 'unit': 'kg', 'comment': 'The weight of the main component was summed up to 0.75'}} | 0.20976 | 0 | RoW | photovoltaic panel production, single-Si wafer | technosphere | 2 | square meter
45 | T: multi-Si wafer FROM market for multi-Si wafer [GLO] TO photovoltaic cell production, multi-Si wafer (photovoltaic cell, multi-Si wafer) [RoW] | 0.07387 | 0.018137 | 0.048698 | 0.022597 | T: multi-Si wafer FROM market for multi-Si wafer [GLO] TO photovoltaic cell production, multi-Si wafer (photovoltaic cell, multi-Si wafer) [RoW] | 7e95e6e8-5e5c-511d-b259-0aca40ef5e2a | 1.06 | {'CPC': ['47173: Parts for the goods of subclasses 47140 to 47160']} | De Wild 2007, 6% losses EcoSpold01Location=RER | 29ceec7a-ef32-4917-acae-092fab0ffee2 | GLO | market for multi-Si wafer | (11632, 17817) | ('ecoinvent-3.10-cutoff', '1384f7c3cad6532a0ba50cf4c36e88a8') | 0.058269 | multi-Si wafer | ('ecoinvent-3.10-cutoff', '1b4b7f7735abf9d3e3548b0f6f378ef7') | {'reliability': 1, 'completeness': 2, 'temporal correlation': 5, 'geographical correlation': 5, 'further technological correlation': 1} | 0 | {'carbon allocation': {'amount': 0.0, 'unit': 'kg'}, 'carbon content': {'amount': 0.0, 'unit': 'dimensionless'}, 'carbon content, fossil': {'amount': 0.0, 'unit': 'dimensionless', 'comment': 'ecoinvent v2.2 report 6_XII-part 6'}, 'carbon content, non-fossil': {'amount': 0.0, 'unit': 'dimensionless', 'comment': 'ecoinvent v2.2 report 6_XII-part 6'}, 'dry mass': {'amount': 0.559, 'unit': 'kg'}, 'water content': {'amount': 0.0, 'unit': 'dimensionless', 'comment': 'water mass/dry mass'}, 'water in wet mass': {'amount': 0.0, 'unit': 'kg'}, 'wet mass': {'amount': 0.559, 'unit': 'kg', 'comment': 'The mc-silicon wafer weight is 559g/m2 (ecoinvent v2.2 report 6_XII-part 6)'}} | 0.20518 | 0 | RoW | photovoltaic cell production, multi-Si wafer | technosphere | 2 | square meter
46 | B: Water // electricity production, hydro, reservoir, alpine region (electricity, high voltage) [FR] | 0.073466 | 0.018143 | 0.0015428 | 0.010113 | B: Water // electricity production, hydro, reservoir, alpine region (electricity, high voltage) [FR] |  | 0.029222 | {'CPC': []} | Calculated value based on literature values and expert opinion. See comments in the parametres" comment field. | 075e433b-4be4-448e-9510-9a5029c1ce94 |  | Water | (1796, 11153) | ('biosphere3', '075e433b-4be4-448e-9510-9a5029c1ce94') | -3.5328 | Water | ('ecoinvent-3.10-cutoff', 'bf74516098e5618fdb85b35e66df34dc') | {'reliability': 2, 'completeness': 2, 'temporal correlation': 4, 'geographical correlation': 1, 'further technological correlation': 1} | 0 | {'carbon allocation': {'amount': 0.0, 'unit': 'kg'}, 'carbon content': {'amount': 0.0, 'unit': 'dimensionless'}, 'carbon content, fossil': {'amount': 0.0, 'unit': 'dimensionless'}, 'carbon content, non-fossil': {'amount': 0.0, 'unit': 'dimensionless'}, 'dry mass': {'amount': 0.0, 'unit': 'kg'}, 'fraction, origin: fresh water': {'amount': 1.0, 'unit': 'dimensionless', 'comment': 'This property represent the fraction of the amount of the exchange which origin is fresh water.'}, 'fraction, origin: salt water': {'amount': 0.0, 'unit': 'dimensionless', 'comment': 'This property represent the fraction of the amount of the exchange which origin is salt water.'}, 'fraction, origin: unspecified': {'amount': 0.0, 'unit': 'dimensionless', 'comment': 'This property represent the fraction of the amount of the exchange which origin is unspecified.'}, 'water in wet mass': {'amount': 1000.0, 'unit': 'kg'}, 'wet mass': {'amount': 1000.0, 'unit': 'kg'}} | 0.22068 | 0.2 | FR | electricity production, hydro, reservoir, alpine region | biosphere | 2 | cubic meter | H2O
47 | T: electricity, medium voltage FROM market group for electricity, medium voltage [RAS] TO multi-Si wafer production (multi-Si wafer) [RoW] | 0.072945 | 0.018301 | 0.0039504 | 0.011536 | T: electricity, medium voltage FROM market group for electricity, medium voltage [RAS] TO multi-Si wafer production (multi-Si wafer) [RoW] | c7834a0e-bf0c-5d84-9519-c011bbde09f3 | 5.4746 | {'CPC': ['17100: Electrical energy']} | Estimation based on literature data, high range of literature values EcoSpold01Location=UCTE | 759b89bd-3aa6-42ad-b767-5bb9ef5d331d | RAS | market group for electricity, medium voltage | (18367, 21338) | ('ecoinvent-3.10-cutoff', '38df6642d8989393da1c1f7b46eb1fb2') | 1.7001 | electricity, medium voltage | ('ecoinvent-3.10-cutoff', '09173f6e62d79b084f54026b098d2fae') | {'reliability': 3, 'completeness': 4, 'temporal correlation': 5, 'geographical correlation': 5, 'further technological correlation': 1} | 0 | {'carbon allocation': {'amount': 0.0, 'unit': 'kg'}, 'carbon content': {'amount': 0.0, 'unit': 'dimensionless'}} | 0.41952 | 0.36056 | RoW | multi-Si wafer production | technosphere | 2 | kilowatt hour
48 | T: silicon, solar grade FROM market for silicon, solar grade [GLO] TO silicon production, single crystal, Czochralski process, photovoltaics (silicon, single crystal, Czochralski process, photovoltaics) [RoW] | 0.071736 | 0.015331 | 0.0025976 | 0.0092857 | T: silicon, solar grade FROM market for silicon, solar grade [GLO] TO silicon production, single crystal, Czochralski process, photovoltaics (silicon, single crystal, Czochralski process, photovoltaics) [RoW] | 972bf7e6-3ad9-59f2-906f-24913cdcb3dc | 0.91427 | {'CPC': ['34250: Salts of oxometallic or peroxometallic acids; colloidal precious metals and compounds thereof; inorganic and o[…]']} | Literature value (de Wild 2007). The ratio between silicon, electronics grade and silicon, solar grade is based on world production volumes (Jungbluth, 2007, ecoinvent v2 report no.6). | 80eda5b6-76c9-41f1-9abc-de1d06482d7a | GLO | market for silicon, solar grade | (13921, 12016) | ('ecoinvent-3.10-cutoff', '7d63129b39fa210b1d14e2a8d300edd2') | -0.089625 | silicon, solar grade | ('ecoinvent-3.10-cutoff', '678a63b10f1155953d167e6e9dd798f2') | {'reliability': 1, 'completeness': 4, 'temporal correlation': 5, 'geographical correlation': 5, 'further technological correlation': 1} | 0 | {'carbon allocation': {'amount': 0.0, 'unit': 'kg'}, 'carbon content': {'amount': 0.0, 'unit': 'dimensionless'}, 'carbon content, fossil': {'amount': 0.0, 'unit': 'dimensionless'}, 'carbon content, non-fossil': {'amount': 0.0, 'unit': 'dimensionless'}, 'dry mass': {'amount': 1.0, 'unit': 'kg'}, 'water content': {'amount': 0.0, 'unit': 'dimensionless'}, 'water in wet mass': {'amount': 0.0, 'unit': 'kg'}, 'wet mass': {'amount': 1.0, 'unit': 'kg'}} | 0.23238 | 0.1 | RoW | silicon production, single crystal, Czochralski process, photovoltaics | technosphere | 2 | kilogram
49 | B: Water // electricity production, nuclear, pressure water reactor (electricity, high voltage) [FR] | 0.070493 | 0.016859 | 0.015891 | 0.015503 | B: Water // electricity production, nuclear, pressure water reactor (electricity, high voltage) [FR] |  | 0.0029168 | {'CPC': []} | Calculated value based on literature values and expert opinion. See comments in the parametres" comment field. | 075e433b-4be4-448e-9510-9a5029c1ce94 |  | Water | (1796, 12119) | ('biosphere3', '075e433b-4be4-448e-9510-9a5029c1ce94') | -5.8373 | Water | ('ecoinvent-3.10-cutoff', 'f7a7e2bf0f2ac20dc38cc3ac7f6f6bca') | {'reliability': 4, 'completeness': 4, 'temporal correlation': 5, 'geographical correlation': 2, 'further technological correlation': 4} | 0 | {'carbon allocation': {'amount': 0.0, 'unit': 'kg'}, 'carbon content': {'amount': 0.0, 'unit': 'dimensionless'}, 'carbon content, fossil': {'amount': 0.0, 'unit': 'dimensionless', 'comment': 'fossil carbon content on a dry matter basis'}, 'carbon content, non-fossil': {'amount': 0.0, 'unit': 'dimensionless', 'comment': 'biogene carbon content on a dry matter basis'}, 'dry mass': {'amount': 0.0, 'unit': 'kg'}, 'fraction, origin: fresh water': {'amount': 0.17571758219, 'unit': 'dimensionless', 'comment': 'This property represent the fraction of the amount of the exchange which origin is fresh water.'}, 'fraction, origin: salt water': {'amount': 0.0799026296402, 'unit': 'dimensionless', 'comment': 'This property represent the fraction of the amount of the exchange which origin is salt water.'}, 'fraction, origin: unspecified': {'amount': 0.74437978817, 'unit': 'dimensionless', 'comment': 'This property represent the fraction of the amount of the exchange which origin is unspecified. It can be either salt or fresh water.'}, 'water in wet mass': {'amount': 1000.0, 'unit': 'kg', 'comment': 'water content on a wet matter basis'}, 'wet mass': {'amount': 1000.0, 'unit': 'kg'}} | 0.36059 | 0.2 | FR | electricity production, nuclear, pressure water reactor | biosphere | 2 | cubic meter | H2O
50 | B: Water // electricity production, hydro, reservoir, non-alpine region (electricity, high voltage) [DE] | 0.070411 | 0.015593 | 0.0093958 | 0.015049 | B: Water // electricity production, hydro, reservoir, non-alpine region (electricity, high voltage) [DE] |  | 0.029222 | {'CPC': []} | Calculated value based on literature values and expert opinion. See comments in the parametres" comment field. | 075e433b-4be4-448e-9510-9a5029c1ce94 |  | Water | (1796, 4219) | ('biosphere3', '075e433b-4be4-448e-9510-9a5029c1ce94') | -3.5328 | Water | ('ecoinvent-3.10-cutoff', '7dd618a352d65ebe373fccf38d1153c8') | {'reliability': 2, 'completeness': 2, 'temporal correlation': 4, 'geographical correlation': 1, 'further technological correlation': 1} | 0 | {'carbon allocation': {'amount': 0.0, 'unit': 'kg'}, 'carbon content': {'amount': 0.0, 'unit': 'dimensionless'}, 'carbon content, fossil': {'amount': 0.0, 'unit': 'dimensionless'}, 'carbon content, non-fossil': {'amount': 0.0, 'unit': 'dimensionless'}, 'dry mass': {'amount': 0.0, 'unit': 'kg'}, 'fraction, origin: fresh water': {'amount': 1.0, 'unit': 'dimensionless', 'comment': 'This property represent the fraction of the amount of the exchange which origin is fresh water.'}, 'fraction, origin: salt water': {'amount': 0.0, 'unit': 'dimensionless', 'comment': 'This property represent the fraction of the amount of the exchange which origin is salt water.'}, 'fraction, origin: unspecified': {'amount': 0.0, 'unit': 'dimensionless', 'comment': 'This property represent the fraction of the amount of the exchange which origin is unspecified.'}, 'water in wet mass': {'amount': 1000.0, 'unit': 'kg'}, 'wet mass': {'amount': 1000.0, 'unit': 'kg'}} | 0.22068 | 0.2 | DE | electricity production, hydro, reservoir, non-alpine region | biosphere | 2 | cubic meter | H2O
51 | T: silicon, single crystal, Czochralski process, photovoltaics FROM market for silicon, single crystal, Czochralski process, photovoltaics [RoW] TO single-Si wafer production, photovoltaic (single-Si wafer, photovoltaic) [RoW] | 0.070175 | 0.016056 | 0.0091099 | 0.01449 | T: silicon, single crystal, Czochralski process, photovoltaics FROM market for silicon, single crystal, Czochralski process, photovoltaics [RoW] TO single-Si wafer production, photovoltaic (single-Si wafer, photovoltaic) [RoW] | 3e24f38f-2bc7-57ce-a6d5-ffaa2257d1dd | 1.0748 | {'CPC': ['34250: Salts of oxometallic or peroxometallic acids; colloidal precious metals and compounds thereof; inorganic and o[…]']} | EcoSpold01Location=RER Own calculation with de Wild 2007 data | 27ceda8d-f3ba-4093-8c65-36c7d507c1d3 | RoW | market for silicon, single crystal, Czochralski process, photovoltaics | (5718, 7462) | ('ecoinvent-3.10-cutoff', '640547463d54098038b5b12109279fb7') | 0.072135 | silicon, single crystal, Czochralski process, photovoltaics | ('ecoinvent-3.10-cutoff', '0f892fe94b4d4713f77bac43ceb31c6a') | {'reliability': 1, 'completeness': 2, 'temporal correlation': 5, 'geographical correlation': 5, 'further technological correlation': 1} | 0 | {'carbon allocation': {'amount': 0.0, 'unit': 'kg'}, 'carbon content': {'amount': 0.0, 'unit': 'dimensionless'}, 'carbon content, fossil': {'amount': 0.0, 'unit': 'dimensionless', 'comment': 'The product is Czochralski singlecrystalline silicon (CZ-sc-Silicon). (ecoinvent v2.2 report 6_XII)'}, 'carbon content, non-fossil': {'amount': 0.0, 'unit': 'dimensionless', 'comment': 'The product is Czochralski singlecrystalline silicon (CZ-sc-Silicon). (ecoinvent v2.2 report 6_XII)'}, 'dry mass': {'amount': 1.0, 'unit': 'kg'}, 'water content': {'amount': 0.0, 'unit': 'dimensionless', 'comment': 'water mass/dry mass'}, 'water in wet mass': {'amount': 0.0, 'unit': 'kg'}, 'wet mass': {'amount': 1.0, 'unit': 'kg'}} | 0.20518 | 0 | RoW | single-Si wafer production, photovoltaic | technosphere | 2 | kilogram
52 | T: silicon, solar grade FROM market for silicon, solar grade [GLO] TO silicon production, multi-Si, casted (silicon, multi-Si, casted) [RoW] | 0.070156 | 0.017022 | 0.020449 | 0.014511 | T: silicon, solar grade FROM market for silicon, solar grade [GLO] TO silicon production, multi-Si, casted (silicon, multi-Si, casted) [RoW] | 972bf7e6-3ad9-59f2-906f-24913cdcb3dc | 0.97426 | {'CPC': ['34250: Salts of oxometallic or peroxometallic acids; colloidal precious metals and compounds thereof; inorganic and o[…]']} | Literature value (de Wild 2007), total silicon needed minus internally recycled silicon from ingot cut-offs and broken wafers. The ratio between silicon, electronics grade and silicon, solar grade is based on world production volumes (Jungbluth, 2007, ecoinvent v2 report no.6). | 80eda5b6-76c9-41f1-9abc-de1d06482d7a | GLO | market for silicon, solar grade | (13921, 19788) | ('ecoinvent-3.10-cutoff', '7d63129b39fa210b1d14e2a8d300edd2') | -0.02608 | silicon, solar grade | ('ecoinvent-3.10-cutoff', 'c1b004e1c7be7318a81598017a916368') | {'reliability': 1, 'completeness': 2, 'temporal correlation': 5, 'geographical correlation': 5, 'further technological correlation': 1} | 0 | {'carbon allocation': {'amount': 0.0, 'unit': 'kg'}, 'carbon content': {'amount': 0.0, 'unit': 'dimensionless'}, 'carbon content, fossil': {'amount': 0.0, 'unit': 'dimensionless'}, 'carbon content, non-fossil': {'amount': 0.0, 'unit': 'dimensionless'}, 'dry mass': {'amount': 1.0, 'unit': 'kg'}, 'water content': {'amount': 0.0, 'unit': 'dimensionless'}, 'water in wet mass': {'amount': 0.0, 'unit': 'kg'}, 'wet mass': {'amount': 1.0, 'unit': 'kg'}} | 0.20664 | 0.024495 | RoW | silicon production, multi-Si, casted | technosphere | 2 | kilogram
53 | T: natural gas, high pressure FROM market for natural gas, high pressure [DE] TO heat and power co-generation, natural gas, conventional power plant, 100MW electrical (electricity, high voltage) [DE] | 0.069601 | 0.018755 | 0.010801 | 0.012534 | T: natural gas, high pressure FROM market for natural gas, high pressure [DE] TO heat and power co-generation, natural gas, conventional power plant, 100MW electrical (electricity, high voltage) [DE] | 8f5dde28-38dc-593d-8826-c5c4d0cb5d10 | 0.22915 | {'CPC': ['12020: Natural gas, liquefied or in the gaseous state']} | Calculated value | a9007f10-7e39-4d50-8f4a-d6d03ce3d673 | DE | market for natural gas, high pressure | (13205, 20107) | ('ecoinvent-3.10-cutoff', 'f785fa189d80aa979bab63c1bbb0b414') | -1.4734 | natural gas, high pressure | ('ecoinvent-3.10-cutoff', 'f87e664567d019fe099947d2136dea0e') | {'reliability': 1, 'completeness': 1, 'temporal correlation': 4, 'geographical correlation': 1, 'further technological correlation': 1} | 0 | {'carbon allocation': {'amount': 0.50600000000004, 'unit': 'kg'}, 'carbon content': {'amount': 0.602380952381, 'unit': 'dimensionless'}, 'carbon content, fossil': {'amount': 0.602380952381, 'unit': 'dimensionless', 'comment': 'An average C content of 0.506 kg C/ m3 has been assumed (this average has been calculated using data in Tab 3.5, ecoinvent v2.2 report 6_V'}, 'carbon content, non-fossil': {'amount': 0.0, 'unit': 'dimensionless'}, 'dry mass': {'amount': 0.84, 'unit': 'kg'}, 'heating value, net': {'amount': 36.0, 'unit': 'MJ', 'comment': 'Literature value, Source: Christoph Meili;Niels Jungbluth;Maresa Bussa (2021) Life cycle inventories of crude oil and natural gas extraction. ESU-services Ltd. commissioned by BAFU & VSG, Schaffhausen, Switzerland, http://esu-services.ch/data/public-lci-reports/'}, 'water content': {'amount': 0.0, 'unit': 'dimensionless', 'comment': 'water mass/dry mass'}, 'water in wet mass': {'amount': 0.0, 'unit': 'kg', 'comment': 'Tab 3.1 ecoinvent v2.2 report 6_V'}, 'wet mass': {'amount': 0.84, 'unit': 'kg', 'comment': 'An average density of 0.84 kg/m3 has been assumed'}} | 0.089443 | 0 | DE | heat and power co-generation, natural gas, conventional power plant, 100MW electrical | technosphere | 2 | cubic meter
54 | B: Water // silicon production, single crystal, Czochralski process, photovoltaics (silicon, single crystal, Czochralski process, photovoltaics) [RoW] | 0.069339 | 0.01523 | 0.010643 | 0.0081589 | B: Water // silicon production, single crystal, Czochralski process, photovoltaics (silicon, single crystal, Czochralski process, photovoltaics) [RoW] |  | 1.2258 | {'CPC': []} | Calculated as a fraction of the input of water. For more details, refer to the mathematical relation and the parameters. | 075e433b-4be4-448e-9510-9a5029c1ce94 |  | Water | (1796, 12016) | ('biosphere3', '075e433b-4be4-448e-9510-9a5029c1ce94') | 0.20357 | Water | ('ecoinvent-3.10-cutoff', '678a63b10f1155953d167e6e9dd798f2') | {'reliability': 2, 'completeness': 2, 'temporal correlation': 5, 'geographical correlation': 5, 'further technological correlation': 1} | 0 | {'carbon allocation': {'amount': 0.0, 'unit': 'kg'}, 'carbon content': {'amount': 0.0, 'unit': 'dimensionless'}, 'carbon content, fossil': {'amount': 0.0, 'unit': 'dimensionless', 'comment': 'fossil carbon content on a dry matter basis'}, 'carbon content, non-fossil': {'amount': 0.0, 'unit': 'dimensionless', 'comment': 'biogene carbon content on a dry matter basis'}, 'dry mass': {'amount': 0.0, 'unit': 'kg'}, 'fraction, origin: fresh water': {'amount': 0.262472859372421, 'unit': 'dimensionless', 'comment': 'This property represent the fraction of the amount of the exchange which origin is fresh water.'}, 'fraction, origin: salt water': {'amount': 0.0, 'unit': 'dimensionless', 'comment': 'This property represent the fraction of the amount of the exchange which origin is salt water.'}, 'fraction, origin: unspecified': {'amount': 0.73752714062758, 'unit': 'dimensionless', 'comment': 'This property represent the fraction of the amount of the exchange which origin is unspecified. It can be either salt or fresh water.'}, 'water in wet mass': {'amount': 1000.0, 'unit': 'kg', 'comment': 'water content on a wet matter basis'}, 'wet mass': {'amount': 1000.0, 'unit': 'kg'}} | 0.28758 | 0.2 | RoW | silicon production, single crystal, Czochralski process, photovoltaics | biosphere | 2 | cubic meter | H2O
55 | T: electricity, high voltage FROM market for electricity, high voltage [DE] TO silicon production, electronics grade (silicon, electronics grade) [DE] | 0.067144 | 0.014884 | 0.0093178 | 0.0092478 | T: electricity, high voltage FROM market for electricity, high voltage [DE] TO silicon production, electronics grade (silicon, electronics grade) [DE] | 02f0edec-9d38-563d-bbfb-17d34b844ae1 | 122.5773 | {'CPC': ['17100: Electrical energy']} | Literature 1997, basic uncertainty = 1.5 | 66c93e71-f32b-4591-901c-55395db5c132 | DE | market for electricity, high voltage | (270, 15632) | ('ecoinvent-3.10-cutoff', 'de2534d0c25fbaaa6fe0a30ec029abe3') | 4.8087 | electricity, high voltage | ('ecoinvent-3.10-cutoff', 'aa7fdb49d93c9fe1df6cc48328216387') | {'reliability': 3, 'completeness': 1, 'temporal correlation': 5, 'geographical correlation': 1, 'further technological correlation': 1} | 0 | {'carbon allocation': {'amount': 0.0, 'unit': 'kg'}, 'carbon content': {'amount': 0.0, 'unit': 'dimensionless'}} | 0.30332 | 0.22361 | DE | silicon production, electronics grade | technosphere | 2 | kilowatt hour
56 | T: electricity, high voltage FROM market for electricity, high voltage [DK] TO silicon production, electronics grade (silicon, solar grade) [RoW] | 0.067119 | 0.016091 | 0.0043692 | 0.0092203 | T: electricity, high voltage FROM market for electricity, high voltage [DK] TO silicon production, electronics grade (silicon, solar grade) [RoW] | 2ad5c0a5-7831-5f5c-9b65-ed34e996d85a | 0.044663 | {'CPC': ['17100: Electrical energy']} | Literature 1997, basic uncertainty = 1.5 | 66c93e71-f32b-4591-901c-55395db5c132 | DK | market for electricity, high voltage | (3957, 4419) | ('ecoinvent-3.10-cutoff', 'e98f77d3cf0660571161d217544f50af') | -3.1086 | electricity, high voltage | ('ecoinvent-3.10-cutoff', '96ddae2f927e7c3edb4c0c14f9d4373f') | {'reliability': 3, 'completeness': 1, 'temporal correlation': 5, 'geographical correlation': 5, 'further technological correlation': 1} | 0 | {'carbon allocation': {'amount': 0.0, 'unit': 'kg'}, 'carbon content': {'amount': 0.0, 'unit': 'dimensionless'}} | 0.30659 | 0.22361 | RoW | silicon production, electronics grade | technosphere | 2 | kilowatt hour
57 | T: copper, cathode FROM market for copper, cathode [GLO] TO photovoltaic panel production, multi-Si wafer (photovoltaic panel, multi-Si wafer) [RER] | 0.067025 | 0.014917 | 0.0033593 | 0.0084169 | T: copper, cathode FROM market for copper, cathode [GLO] TO photovoltaic panel production, multi-Si wafer (photovoltaic panel, multi-Si wafer) [RER] | f8566db2-34aa-52fc-8b62-b94bbeb5cfff | 0.11269 | {'CPC': ['41413: Refined copper and copper alloys, unwrought; master alloys of copper']} | De Wild 2007, copper ribbons for cell interconnection EcoSpold01Location=RER | fbb039f7-f9cc-46d2-b631-313ddb125c1a | GLO | market for copper, cathode | (22856, 4457) | ('ecoinvent-3.10-cutoff', 'bc9651dcc7c9e1666633deebe9cc51ba') | -2.1831 | copper, cathode | ('ecoinvent-3.10-cutoff', '272b58dd234e801abccc66165517471a') | {'reliability': 1, 'completeness': 4, 'temporal correlation': 5, 'geographical correlation': 3, 'further technological correlation': 1} | 0 | {'carbon allocation': {'amount': 0.0, 'unit': 'kg'}, 'carbon content': {'amount': 0.0, 'unit': 'dimensionless'}, 'carbon content, fossil': {'amount': 0.0, 'unit': 'dimensionless', 'comment': 'Cu'}, 'carbon content, non-fossil': {'amount': 0.0, 'unit': 'dimensionless', 'comment': 'Cu'}, 'dry mass': {'amount': 1.0, 'unit': 'kg'}, 'water content': {'amount': 0.0, 'unit': 'dimensionless', 'comment': 'water mass/dry mass'}, 'water in wet mass': {'amount': 0.0, 'unit': 'kg'}, 'wet mass': {'amount': 1.0, 'unit': 'kg'}} | 0.20518 | 0 | RER | photovoltaic panel production, multi-Si wafer | technosphere | 2 | kilogram
58 | B: Water // silicon production, electronics grade (silicon, solar grade) [RoW] | 0.066436 | 0.01458 | 0.0039804 | 0.0086622 | B: Water // silicon production, electronics grade (silicon, solar grade) [RoW] |  | 6.3662 | {'CPC': []} | Calculated as a fraction of the input of water. For more details, refer to the mathematical relation and the parameters. | 075e433b-4be4-448e-9510-9a5029c1ce94 |  | Water | (1796, 4419) | ('biosphere3', '075e433b-4be4-448e-9510-9a5029c1ce94') | 1.851 | Water | ('ecoinvent-3.10-cutoff', '96ddae2f927e7c3edb4c0c14f9d4373f') | {'reliability': 2, 'completeness': 2, 'temporal correlation': 5, 'geographical correlation': 5, 'further technological correlation': 1} | 0 | {'carbon allocation': {'amount': 0.0, 'unit': 'kg'}, 'carbon content': {'amount': 0.0, 'unit': 'dimensionless'}, 'carbon content, fossil': {'amount': 0.0, 'unit': 'dimensionless', 'comment': 'fossil carbon content on a dry matter basis'}, 'carbon content, non-fossil': {'amount': 0.0, 'unit': 'dimensionless', 'comment': 'biogene carbon content on a dry matter basis'}, 'dry mass': {'amount': 0.0, 'unit': 'kg'}, 'fraction, origin: fresh water': {'amount': 0.000115017137137995, 'unit': 'dimensionless', 'comment': 'This property represent the fraction of the amount of the exchange which origin is fresh water.'}, 'fraction, origin: salt water': {'amount': 0.0, 'unit': 'dimensionless', 'comment': 'This property represent the fraction of the amount of the exchange which origin is salt water.'}, 'fraction, origin: unspecified': {'amount': 0.999884982862862, 'unit': 'dimensionless', 'comment': 'This property represent the fraction of the amount of the exchange which origin is unspecified. It can be either salt or fresh water.'}, 'water in wet mass': {'amount': 1000.0, 'unit': 'kg', 'comment': 'water content on a wet matter basis'}, 'wet mass': {'amount': 1000.0, 'unit': 'kg'}} | 0.28758 | 0.2 | RoW | silicon production, electronics grade | biosphere | 2 | cubic meter | H2O
59 | T: aluminium, wrought alloy FROM market for aluminium, wrought alloy [GLO] TO distribution network construction, electricity, low voltage (distribution network, electricity, low voltage) [RoW] | 0.066221 | 0.015258 | 0.0013196 | 0.0088841 | T: aluminium, wrought alloy FROM market for aluminium, wrought alloy [GLO] TO distribution network construction, electricity, low voltage (distribution network, electricity, low voltage) [RoW] | b180f717-b151-51e6-b27d-958075016be3 | 69.9 | {'CPC': ['88602: Basic precious and other non-ferrous metal manufacturing services']} | Personal communication by Itten et al. (2014) with ewz (Elektrizitatswerk Der Stadt Zurich) 2012. Reference(s): René Itten, Rolf Frischknecht, Matthias Stucki, 2014, Life Cycle Inventories of Electricity Mixes and Grid | fef44ccb-917e-4c8d-bb35-a1898827b659 | GLO | market for aluminium, wrought alloy | (16307, 9272) | ('ecoinvent-3.10-cutoff', '56a38ae7dd7648bab5997fab280bbf46') | 4.2471 | aluminium, wrought alloy | ('ecoinvent-3.10-cutoff', 'a95e91fb97eb26ffa390ec522d262afa') | {'reliability': 3, 'completeness': 2, 'temporal correlation': 5, 'geographical correlation': 1, 'further technological correlation': 3} | 0 | {'carbon allocation': {'amount': 0.0, 'unit': 'kg'}, 'carbon content': {'amount': 0.0, 'unit': 'dimensionless'}, 'carbon content, fossil': {'amount': 0.0, 'unit': 'dimensionless', 'comment': 'Aluminium'}, 'carbon content, non-fossil': {'amount': 0.0, 'unit': 'dimensionless', 'comment': 'Aluminium'}, 'dry mass': {'amount': 1.0, 'unit': 'kg'}, 'water content': {'amount': 0.0, 'unit': 'dimensionless', 'comment': 'water mass/dry mass'}, 'water in wet mass': {'amount': 0.0, 'unit': 'kg'}, 'wet mass': {'amount': 1.0, 'unit': 'kg'}} | 0.22517 | 0.024495 | RoW | distribution network construction, electricity, low voltage | technosphere | 2 | kilogram
60 | B: Water // heat and power co-generation, lignite (electricity, high voltage) [DE] | 0.066167 | 0.017287 | 0.030795 | 0.015798 | B: Water // heat and power co-generation, lignite (electricity, high voltage) [DE] |  | 0.018475 | {'CPC': []} | Calculated value based on literature values and expert opinion. See comments in the parametres" comment field. | 075e433b-4be4-448e-9510-9a5029c1ce94 |  | Water | (1796, 10013) | ('biosphere3', '075e433b-4be4-448e-9510-9a5029c1ce94') | -3.9913 | Water | ('ecoinvent-3.10-cutoff', '6f2b7d48d8c3ee863ca7f2c3fe025507') | {'reliability': 4, 'completeness': 4, 'temporal correlation': 5, 'geographical correlation': 2, 'further technological correlation': 4} | 0 | {'carbon allocation': {'amount': 0.0, 'unit': 'kg'}, 'carbon content': {'amount': 0.0, 'unit': 'dimensionless'}, 'carbon content, fossil': {'amount': 0.0, 'unit': 'dimensionless', 'comment': 'fossil carbon content on a dry matter basis'}, 'carbon content, non-fossil': {'amount': 0.0, 'unit': 'dimensionless', 'comment': 'biogene carbon content on a dry matter basis'}, 'dry mass': {'amount': 0.0, 'unit': 'kg'}, 'fraction, origin: fresh water': {'amount': 0.0344187260648, 'unit': 'dimensionless', 'comment': 'This property represent the fraction of the amount of the exchange which origin is fresh water.'}, 'fraction, origin: salt water': {'amount': 0.0, 'unit': 'dimensionless', 'comment': 'This property represent the fraction of the amount of the exchange which origin is salt water.'}, 'fraction, origin: unspecified': {'amount': 0.965581273935, 'unit': 'dimensionless', 'comment': 'This property represent the fraction of the amount of the exchange which origin is unspecified. It can be either salt or fresh water.'}, 'water in wet mass': {'amount': 1000.0, 'unit': 'kg', 'comment': 'water content on a wet matter basis'}, 'wet mass': {'amount': 1000.0, 'unit': 'kg'}} | 0.36059 | 0.2 | DE | heat and power co-generation, lignite | biosphere | 2 | cubic meter | H2O
61 | T: multi-Si wafer FROM market for multi-Si wafer [GLO] TO photovoltaic cell production, multi-Si wafer (photovoltaic cell, multi-Si wafer) [RER] | 0.065892 | 0.015171 | 0.0028589 | 0.0096673 | T: multi-Si wafer FROM market for multi-Si wafer [GLO] TO photovoltaic cell production, multi-Si wafer (photovoltaic cell, multi-Si wafer) [RER] | 7e95e6e8-5e5c-511d-b259-0aca40ef5e2a | 1.06 | {'CPC': ['47173: Parts for the goods of subclasses 47140 to 47160']} | EcoSpold01Location=RER De Wild 2007, 6% losses | 29ceec7a-ef32-4917-acae-092fab0ffee2 | GLO | market for multi-Si wafer | (11632, 16943) | ('ecoinvent-3.10-cutoff', '1384f7c3cad6532a0ba50cf4c36e88a8') | 0.058269 | multi-Si wafer | ('ecoinvent-3.10-cutoff', '73f394fc64fd26171b3d862c2f1147b7') | {'reliability': 1, 'completeness': 2, 'temporal correlation': 5, 'geographical correlation': 1, 'further technological correlation': 1} | 0 | {'carbon allocation': {'amount': 0.0, 'unit': 'kg'}, 'carbon content': {'amount': 0.0, 'unit': 'dimensionless'}, 'carbon content, fossil': {'amount': 0.0, 'unit': 'dimensionless', 'comment': 'ecoinvent v2.2 report 6_XII-part 6'}, 'carbon content, non-fossil': {'amount': 0.0, 'unit': 'dimensionless', 'comment': 'ecoinvent v2.2 report 6_XII-part 6'}, 'dry mass': {'amount': 0.559, 'unit': 'kg'}, 'water content': {'amount': 0.0, 'unit': 'dimensionless', 'comment': 'water mass/dry mass'}, 'water in wet mass': {'amount': 0.0, 'unit': 'kg'}, 'wet mass': {'amount': 0.559, 'unit': 'kg', 'comment': 'The mc-silicon wafer weight is 559g/m2 (ecoinvent v2.2 report 6_XII-part 6)'}} | 0.20025 | 0 | RER | photovoltaic cell production, multi-Si wafer | technosphere | 2 | square meter
62 | T: electricity, high voltage FROM market for electricity, high voltage [AT] TO silicon production, electronics grade (silicon, electronics grade) [RoW] | 0.06563 | 0.017604 | 0.020074 | 0.0089107 | T: electricity, high voltage FROM market for electricity, high voltage [AT] TO silicon production, electronics grade (silicon, electronics grade) [RoW] | a6f17f0f-8b94-5475-9f13-1a6f4e54218f | 0.33731 | {'CPC': ['17100: Electrical energy']} | Literature 1997, basic uncertainty = 1.5 | 66c93e71-f32b-4591-901c-55395db5c132 | AT | market for electricity, high voltage | (15314, 4420) | ('ecoinvent-3.10-cutoff', 'ac6ad5f86a19c595a0c1bc9d003740f1') | -1.0867 | electricity, high voltage | ('ecoinvent-3.10-cutoff', '801aa2f4eb4553763fdfbd7e0f751779') | {'reliability': 3, 'completeness': 1, 'temporal correlation': 5, 'geographical correlation': 5, 'further technological correlation': 1} | 0 | {'carbon allocation': {'amount': 0.0, 'unit': 'kg'}, 'carbon content': {'amount': 0.0, 'unit': 'dimensionless'}} | 0.30659 | 0.22361 | RoW | silicon production, electronics grade | technosphere | 2 | kilowatt hour
63 | B: Water // silicon production, electronics grade (silicon, solar grade) [DE] | 0.065514 | 0.016286 | 0.0026095 | 0.010259 | B: Water // silicon production, electronics grade (silicon, solar grade) [DE] |  | 6.3662 | {'CPC': []} | Calculated as a fraction of the input of water. For more details, refer to the mathematical relation and the parameters. | 075e433b-4be4-448e-9510-9a5029c1ce94 |  | Water | (1796, 15631) | ('biosphere3', '075e433b-4be4-448e-9510-9a5029c1ce94') | 1.851 | Water | ('ecoinvent-3.10-cutoff', '7aef2a215092989baf92a1f3745e264f') | {'reliability': 2, 'completeness': 2, 'temporal correlation': 5, 'geographical correlation': 1, 'further technological correlation': 1} | 0 | {'carbon allocation': {'amount': 0.0, 'unit': 'kg'}, 'carbon content': {'amount': 0.0, 'unit': 'dimensionless'}, 'carbon content, fossil': {'amount': 0.0, 'unit': 'dimensionless', 'comment': 'fossil carbon content on a dry matter basis'}, 'carbon content, non-fossil': {'amount': 0.0, 'unit': 'dimensionless', 'comment': 'biogene carbon content on a dry matter basis'}, 'dry mass': {'amount': 0.0, 'unit': 'kg'}, 'fraction, origin: fresh water': {'amount': 0.000115017137137995, 'unit': 'dimensionless', 'comment': 'This property represent the fraction of the amount of the exchange which origin is fresh water.'}, 'fraction, origin: salt water': {'amount': 0.0, 'unit': 'dimensionless', 'comment': 'This property represent the fraction of the amount of the exchange which origin is salt water.'}, 'fraction, origin: unspecified': {'amount': 0.999884982862862, 'unit': 'dimensionless', 'comment': 'This property represent the fraction of the amount of the exchange which origin is unspecified. It can be either salt or fresh water.'}, 'water in wet mass': {'amount': 1000.0, 'unit': 'kg', 'comment': 'water content on a wet matter basis'}, 'wet mass': {'amount': 1000.0, 'unit': 'kg'}} | 0.28408 | 0.2 | DE | silicon production, electronics grade | biosphere | 2 | cubic meter | H2O
64 | T: copper, cathode FROM market for copper, cathode [GLO] TO photovoltaic panel production, single-Si wafer (photovoltaic panel, single-Si wafer) [RoW] | 0.064613 | 0.015114 | 0.042374 | 0.01635 | T: copper, cathode FROM market for copper, cathode [GLO] TO photovoltaic panel production, single-Si wafer (photovoltaic panel, single-Si wafer) [RoW] | f8566db2-34aa-52fc-8b62-b94bbeb5cfff | 0.11269 | {'CPC': ['41413: Refined copper and copper alloys, unwrought; master alloys of copper']} | De Wild 2007, copper ribbons for cell interconnection EcoSpold01Location=RER | fbb039f7-f9cc-46d2-b631-313ddb125c1a | GLO | market for copper, cathode | (22856, 13664) | ('ecoinvent-3.10-cutoff', 'bc9651dcc7c9e1666633deebe9cc51ba') | -2.1831 | copper, cathode | ('ecoinvent-3.10-cutoff', '4ca950b6c006851a61cae75965e2778a') | {'reliability': 1, 'completeness': 4, 'temporal correlation': 5, 'geographical correlation': 5, 'further technological correlation': 1} | 0 | {'carbon allocation': {'amount': 0.0, 'unit': 'kg'}, 'carbon content': {'amount': 0.0, 'unit': 'dimensionless'}, 'carbon content, fossil': {'amount': 0.0, 'unit': 'dimensionless', 'comment': 'Cu'}, 'carbon content, non-fossil': {'amount': 0.0, 'unit': 'dimensionless', 'comment': 'Cu'}, 'dry mass': {'amount': 1.0, 'unit': 'kg'}, 'water content': {'amount': 0.0, 'unit': 'dimensionless', 'comment': 'water mass/dry mass'}, 'water in wet mass': {'amount': 0.0, 'unit': 'kg'}, 'wet mass': {'amount': 1.0, 'unit': 'kg'}} | 0.20976 | 0 | RoW | photovoltaic panel production, single-Si wafer | technosphere | 2 | kilogram
65 | T: photovoltaic slanted-roof installation, 3kWp, single-Si, panel, mounted, on roof FROM market for photovoltaic slanted-roof installation, 3kWp, single-Si, panel, mounted, on roof [GLO] TO electricity production, photovoltaic, 3kWp slanted-roof installation, single-Si, panel, mounted (electricity, low voltage) [DE] | 0.064012 | 0.017404 | 0.014488 | 0.015567 | T: photovoltaic slanted-roof installation, 3kWp, single-Si, panel, mounted, on roof FROM market for photovoltaic slanted-roof installation, 3kWp, single-Si, panel, mounted, on roof [GLO] TO electricity production, photovoltaic, 3kWp slanted-roof installation, single-Si, panel, mounted (electricity, low voltage) [DE] | e6d8fa55-7d1a-5005-a341-3cf241fbdeae | 1.4447e-05 | {'CPC': ['87360: Installation services of electrical machinery and apparatus n.e.c.']} | Calculated value. Lifetime*capacity*annual yield = y * kWp/unit * kWh/(kWp*y) = kWh/unit and then the reciproke. | 845b9f66-4a29-45f9-85d0-8b7fc8df73e4 | GLO | market for photovoltaic slanted-roof installation, 3kWp, single-Si, panel, mounted, on roof | (21290, 5707) | ('ecoinvent-3.10-cutoff', '862051d3936b75ba9060fb348a8349ca') | -11.1451 | photovoltaic slanted-roof installation, 3kWp, single-Si, panel, mounted, on roof | ('ecoinvent-3.10-cutoff', '6f35256aec56cdf4fb438a6a607cccc2') | {'reliability': 3, 'completeness': 2, 'temporal correlation': 4, 'geographical correlation': 5, 'further technological correlation': 1} | 0 | {'carbon allocation': {'amount': 0.0, 'unit': 'kg'}, 'carbon content': {'amount': 0.0, 'unit': 'dimensionless'}} | 0.14866 | 0.1 | DE | electricity production, photovoltaic, 3kWp slanted-roof installation, single-Si, panel, mounted | technosphere | 2 | unit
66 | T: electricity, medium voltage FROM market group for electricity, medium voltage [RAS] TO silicon production, multi-Si, casted (silicon, multi-Si, casted) [RoW] | 0.063708 | 0.016569 | 0.01081 | 0.0073049 | T: electricity, medium voltage FROM market group for electricity, medium voltage [RAS] TO silicon production, multi-Si, casted (silicon, multi-Si, casted) [RoW] | c7834a0e-bf0c-5d84-9519-c011bbde09f3 | 13.3333 | {'CPC': ['17100: Electrical energy']} | Estimation based on literature values (de Wild 2007). | 759b89bd-3aa6-42ad-b767-5bb9ef5d331d | RAS | market group for electricity, medium voltage | (18367, 19788) | ('ecoinvent-3.10-cutoff', '38df6642d8989393da1c1f7b46eb1fb2') | 2.5903 | electricity, medium voltage | ('ecoinvent-3.10-cutoff', 'c1b004e1c7be7318a81598017a916368') | {'reliability': 1, 'completeness': 2, 'temporal correlation': 5, 'geographical correlation': 5, 'further technological correlation': 1} | 0 | {'carbon allocation': {'amount': 0.0, 'unit': 'kg'}, 'carbon content': {'amount': 0.0, 'unit': 'dimensionless'}} | 0.20518 | 0 | RoW | silicon production, multi-Si, casted | technosphere | 2 | kilowatt hour
67 | T: electricity, high voltage FROM market for electricity, high voltage [CH] TO silicon production, electronics grade (silicon, electronics grade) [RoW] | 0.063444 | 0.019835 | 0.00068048 | 0.0097656 | T: electricity, high voltage FROM market for electricity, high voltage [CH] TO silicon production, electronics grade (silicon, electronics grade) [RoW] | c518da90-0362-54fe-913d-57118042bb09 | 0.30228 | {'CPC': ['17100: Electrical energy']} | Literature 1997, basic uncertainty = 1.5 | 66c93e71-f32b-4591-901c-55395db5c132 | CH | market for electricity, high voltage | (18153, 4420) | ('ecoinvent-3.10-cutoff', 'e5024429537ffd091a62c3d9d55a20c1') | -1.1964 | electricity, high voltage | ('ecoinvent-3.10-cutoff', '801aa2f4eb4553763fdfbd7e0f751779') | {'reliability': 3, 'completeness': 1, 'temporal correlation': 5, 'geographical correlation': 5, 'further technological correlation': 1} | 0 | {'carbon allocation': {'amount': 0.0, 'unit': 'kg'}, 'carbon content': {'amount': 0.0, 'unit': 'dimensionless'}} | 0.30659 | 0.22361 | RoW | silicon production, electronics grade | technosphere | 2 | kilowatt hour
68 | T: lignite FROM market for lignite [RER] TO heat and power co-generation, lignite (electricity, high voltage) [DE] | 0.062737 | 0.016212 | 0.0070447 | 0.0075951 | T: lignite FROM market for lignite [RER] TO heat and power co-generation, lignite (electricity, high voltage) [DE] | 07f28a95-256b-5ad8-882b-50679d2ea43e | 1.1872 | {'CPC': ['11030: Brown coal']} | see power plant data base for details Amount was scaled to the amount of reference product. | 1456f165-52a4-47f3-a5c3-e13dfb13626d | RER | market for lignite | (758, 10013) | ('ecoinvent-3.10-cutoff', '4d5cf4b749cb57642d28ac41f117bdc5') | 0.17156 | lignite | ('ecoinvent-3.10-cutoff', '6f2b7d48d8c3ee863ca7f2c3fe025507') | {'reliability': 2, 'completeness': 1, 'temporal correlation': 4, 'geographical correlation': 1, 'further technological correlation': 1} | 0 | {'carbon allocation': {'amount': 0.2751, 'unit': 'kg'}, 'carbon content': {'amount': 0.655, 'unit': 'dimensionless'}, 'carbon content, fossil': {'amount': 0.655, 'unit': 'dimensionless', 'comment': 'C content of dry lignite is 58-73% (specified in Tab 1.1, report 6, part VI). A mean content of 0.655 kg C/kg dry lignite was considered.'}, 'carbon content, non-fossil': {'amount': 0.0, 'unit': 'dimensionless'}, 'dry mass': {'amount': 0.42, 'unit': 'kg', 'comment': 'wet mass-water mass'}, 'heating value, net': {'amount': 8.8, 'unit': 'MJ', 'comment': 'Based on literature, page 52, Dones R., Bauer C., Bolliger R., Burger B., Faist Emmenegger M., Frischknecht R., Heck T., Jungbluth N., Röder A., Tuchschmid M. (2007) Life Cycle Inventories of Energy Systems: Results for Current Systems in Switzerland and other UCTE Countries. ecoinvent report No. 5. Paul Scherrer Institut Villigen, Swiss Centre for Life Cycle Inventories, Dübendorf, CH.'}, 'water content': {'amount': 1.38095238095, 'unit': 'dimensionless', 'comment': 'water mass/dry mass'}, 'water in wet mass': {'amount': 0.58, 'unit': 'kg', 'comment': 'Water content of lignite is 58% (Tab 7.1, ecoinvent v2.2 report 6_VI)'}, 'wet mass': {'amount': 1.0, 'unit': 'kg'}} | 0.092736 | 0 | DE | heat and power co-generation, lignite | technosphere | 2 | kilogram
69 | T: reinforcing steel FROM market for reinforcing steel [GLO] TO electricity production, nuclear, pressure water reactor (electricity, high voltage) [DE] | 0.06139 | 0.015986 | 0.0028692 | 0.0086159 | T: reinforcing steel FROM market for reinforcing steel [GLO] TO electricity production, nuclear, pressure water reactor (electricity, high voltage) [DE] | 42de1cab-a735-530b-b4da-bc7eb1dbcc05 | 4.9e-07 | {'CPC': ['4124: Bars and rods, hot-rolled, of iron or steel']} | own assumption | 9ba48284-0f03-4fec-800d-de77833b12f6 | GLO | market for reinforcing steel | (6185, 21061) | ('ecoinvent-3.10-cutoff', 'e3100ff2744bdff2251e928a73ab38b2') | -14.5289 | reinforcing steel | ('ecoinvent-3.10-cutoff', 'c6459eef878cdb63c2ac737944c3b04f') | {'reliability': 1, 'completeness': 1, 'temporal correlation': 4, 'geographical correlation': 1, 'further technological correlation': 1} | 0 | {'carbon allocation': {'amount': 0.004, 'unit': 'kg'}, 'carbon content': {'amount': 0.004, 'unit': 'dimensionless'}, 'carbon content, fossil': {'amount': 0.004, 'unit': 'dimensionless', 'comment': 'Mix of differently produced steels and hot rolling'}, 'carbon content, non-fossil': {'amount': 0.0, 'unit': 'dimensionless'}, 'dry mass': {'amount': 1.0, 'unit': 'kg'}, 'heating value, net': {'amount': 0.0, 'unit': 'MJ', 'comment': 'Non combustible products are assumed to have an LHV equal to zero (0).'}, 'water content': {'amount': 0.0, 'unit': 'dimensionless', 'comment': 'water mass/dry mass'}, 'water in wet mass': {'amount': 0.0, 'unit': 'kg'}, 'wet mass': {'amount': 1.0, 'unit': 'kg'}} | 0.16733 | 0.14142 | DE | electricity production, nuclear, pressure water reactor | technosphere | 2 | kilogram
70 | T: reinforcing steel FROM market for reinforcing steel [GLO] TO electricity production, nuclear, pressure water reactor (electricity, high voltage) [FR] | 0.060628 | 0.01698 | 0.013651 | 0.0095572 | T: reinforcing steel FROM market for reinforcing steel [GLO] TO electricity production, nuclear, pressure water reactor (electricity, high voltage) [FR] | 42de1cab-a735-530b-b4da-bc7eb1dbcc05 | 5.8e-07 | {'CPC': ['4124: Bars and rods, hot-rolled, of iron or steel']} | own assumption | 9ba48284-0f03-4fec-800d-de77833b12f6 | GLO | market for reinforcing steel | (6185, 12119) | ('ecoinvent-3.10-cutoff', 'e3100ff2744bdff2251e928a73ab38b2') | -14.3602 | reinforcing steel | ('ecoinvent-3.10-cutoff', 'f7a7e2bf0f2ac20dc38cc3ac7f6f6bca') | {'reliability': 1, 'completeness': 1, 'temporal correlation': 4, 'geographical correlation': 1, 'further technological correlation': 1} | 0 | {'carbon allocation': {'amount': 0.004, 'unit': 'kg'}, 'carbon content': {'amount': 0.004, 'unit': 'dimensionless'}, 'carbon content, fossil': {'amount': 0.004, 'unit': 'dimensionless', 'comment': 'Mix of differently produced steels and hot rolling'}, 'carbon content, non-fossil': {'amount': 0.0, 'unit': 'dimensionless'}, 'dry mass': {'amount': 1.0, 'unit': 'kg'}, 'heating value, net': {'amount': 0.0, 'unit': 'MJ', 'comment': 'Non combustible products are assumed to have an LHV equal to zero (0).'}, 'water content': {'amount': 0.0, 'unit': 'dimensionless', 'comment': 'water mass/dry mass'}, 'water in wet mass': {'amount': 0.0, 'unit': 'kg'}, 'wet mass': {'amount': 1.0, 'unit': 'kg'}} | 0.16733 | 0.14142 | FR | electricity production, nuclear, pressure water reactor | technosphere | 2 | kilogram
71 | T: electricity, high voltage FROM market for electricity, high voltage [DE] TO electricity production, hydro, pumped storage (electricity, high voltage) [DE] | 0.059769 | 0.014426 | 0.0051743 | 0.0096357 | T: electricity, high voltage FROM market for electricity, high voltage [DE] TO electricity production, hydro, pumped storage (electricity, high voltage) [DE] | 02f0edec-9d38-563d-bbfb-17d34b844ae1 | 1.43 | {'CPC': ['17100: Electrical energy']} | Estimation. The electricity source for pumping is not known. Hence the electricity mix of this geography is assumed to be used as pump electricity. | 66c93e71-f32b-4591-901c-55395db5c132 | DE | market for electricity, high voltage | (270, 992) | ('ecoinvent-3.10-cutoff', 'de2534d0c25fbaaa6fe0a30ec029abe3') | 0.35767 | electricity, high voltage | ('ecoinvent-3.10-cutoff', 'c3333f944adc8a084581ee7d036edd13') | {'reliability': 1, 'completeness': 1, 'temporal correlation': 4, 'geographical correlation': 1, 'further technological correlation': 1} | 0 | {'carbon allocation': {'amount': 0.0, 'unit': 'kg'}, 'carbon content': {'amount': 0.0, 'unit': 'dimensionless'}} | 0.089443 | 0 | DE | electricity production, hydro, pumped storage | technosphere | 2 | kilowatt hour
72 | T: electricity, high voltage FROM market for electricity, high voltage [NL] TO silicon production, electronics grade (silicon, electronics grade) [RoW] | 0.058537 | 0.015203 | 0.0060794 | 0.013045 | T: electricity, high voltage FROM market for electricity, high voltage [NL] TO silicon production, electronics grade (silicon, electronics grade) [RoW] | 257464d8-6250-5669-bb55-e256dcce29e0 | 0.42362 | {'CPC': ['17100: Electrical energy']} | Literature 1997, basic uncertainty = 1.5 | 66c93e71-f32b-4591-901c-55395db5c132 | NL | market for electricity, high voltage | (3479, 4420) | ('ecoinvent-3.10-cutoff', '5d87d07daf0b312ed7c1934e81b20e5f') | -0.85893 | electricity, high voltage | ('ecoinvent-3.10-cutoff', '801aa2f4eb4553763fdfbd7e0f751779') | {'reliability': 3, 'completeness': 1, 'temporal correlation': 5, 'geographical correlation': 5, 'further technological correlation': 1} | 0 | {'carbon allocation': {'amount': 0.0, 'unit': 'kg'}, 'carbon content': {'amount': 0.0, 'unit': 'dimensionless'}} | 0.30659 | 0.22361 | RoW | silicon production, electronics grade | technosphere | 2 | kilowatt hour
73 | T: electricity, high voltage FROM market for electricity, high voltage [NO] TO silicon production, electronics grade (silicon, electronics grade) [RoW] | 0.056419 | 0.014801 | 0.012752 | 0.017185 | T: electricity, high voltage FROM market for electricity, high voltage [NO] TO silicon production, electronics grade (silicon, electronics grade) [RoW] | 72f5c398-aadb-57dd-8b6a-e6571fbbb7c9 | 0.68632 | {'CPC': ['17100: Electrical energy']} | Literature 1997, basic uncertainty = 1.5 | 66c93e71-f32b-4591-901c-55395db5c132 | NO | market for electricity, high voltage | (10574, 4420) | ('ecoinvent-3.10-cutoff', 'ae9be3d0ea1ed5e38a6b5a83bfd9efb4') | -0.37641 | electricity, high voltage | ('ecoinvent-3.10-cutoff', '801aa2f4eb4553763fdfbd7e0f751779') | {'reliability': 3, 'completeness': 1, 'temporal correlation': 5, 'geographical correlation': 5, 'further technological correlation': 1} | 0 | {'carbon allocation': {'amount': 0.0, 'unit': 'kg'}, 'carbon content': {'amount': 0.0, 'unit': 'dimensionless'}} | 0.30659 | 0.22361 | RoW | silicon production, electronics grade | technosphere | 2 | kilowatt hour
74 | T: electricity, high voltage FROM market group for electricity, high voltage [RER] TO lignite mine operation (lignite) [RER] | 0.055397 | 0.018134 | 0.0057063 | 0.013204 | T: electricity, high voltage FROM market group for electricity, high voltage [RER] TO lignite mine operation (lignite) [RER] | b5a5c06c-60bb-5995-a9d9-ba2f8dc43894 | 0.02 | {'CPC': ['17100: Electrical energy']} | Estimation. To calculate energy consumption, requirements for operating energy and the extracted amounts and qualities are necessary to calculate weighted average values. Data is based on old literature sources and estimations; partially CENTREL-countries are not considered. Based on a long time constant in this sector, the influence on the outcome is assumed to be low. Due to the fact that most of the mining machines and also heat pumps are powered by electricity, significant amounts of electricity are consumed which is partly produced in mine-mouth power plants. Distinctions between mine spoils and water amount and the use of diesel-powered machinery and lorries are included. The weighted average electricity consumption (UCTE-mix) is assumed to be twice the amount for the operation of an opencast mine. Electricity is often derived from mine-mouth power plants. Lignite is commonly used to produce electricity close to the mine, thus electricity generation of the power plant is much higher than station supply. In this dataset it was assumed that electricity is sourced from the grid and that the UCTE mix is used. The assumptions are based on the following facts: mine-mouth power plants often feed electricity in the public grid; in case of hard coal mining mine-mouth power plants are not operated all-the-year; data for the calculation of a representative mine-mouth power plant were incomplete. High voltage electricity is used, so that transmission losses and little grid efforts can be represented in the best possible way. Further references: Arbeitsgruppe Energiebilanzen (1991) Energiebilanz der Bundesrepublik Deutschland für das Jahr 1990. Essen, Deutschland. DGMK-Arbeitskreis (1992) Ansatzpunkte und Potentiale zur Minderung des Treibhauseffektes aus Sicht der fossilen Energieträger. Hamburg. Hojdar J., Klimecky O. (1992) Braunkohle in der CSFR. In: Neue Bergbau­technik, 22. Jg., Heft 9/10, 1992, s.358-364. Strzodka K., Slaby D. (1990) Aufgaben zur rationellen Energieanwendung und Gestaltung der Hilfsprozesse in Tagebauen. In: Neue Bergbau­technik, 20. Jg., Heft 4, 1990, s.134-139 United Nations (1992) Annual Bulletin of Electric Energy Statistics for Europe. Genf. OECD/IEA (1992) Coal Information 1992. Paris. EcoSpold01Location=UCTE | 66c93e71-f32b-4591-901c-55395db5c132 | RER | market group for electricity, high voltage | (16717, 4012) | ('ecoinvent-3.10-cutoff', '49891e5d8da5e6cf0264c313f6a66376') | -3.912 | electricity, high voltage | ('ecoinvent-3.10-cutoff', 'dc852bc65066a9f5dacadd58ff27eb9b') | {'reliability': 1, 'completeness': 1, 'temporal correlation': 5, 'geographical correlation': 1, 'further technological correlation': 1} | 0 | {'carbon allocation': {'amount': 0.0, 'unit': 'kg'}, 'carbon content': {'amount': 0.0, 'unit': 'dimensionless'}} | 0.4 | 0.34641 | RER | lignite mine operation | technosphere | 2 | kilowatt hour
75 | T: aluminium, wrought alloy FROM market for aluminium, wrought alloy [GLO] TO wind turbine construction, 2MW, onshore (wind turbine, 2MW, onshore) [GLO] | 0.055272 | 0.016144 | 0.0055215 | 0.010924 | T: aluminium, wrought alloy FROM market for aluminium, wrought alloy [GLO] TO wind turbine construction, 2MW, onshore (wind turbine, 2MW, onshore) [GLO] | b180f717-b151-51e6-b27d-958075016be3 | 1141.04 | {'CPC': ['88602: Basic precious and other non-ferrous metal manufacturing services']} | Literature value/calculated value. The shares of cast alloy and wrought alloy aluminium in the cancelled ecoinvent v2 "aluminium production mix" dataset amounted to 32% (cast alloy) and 68% (wrought alloy) respectively. These shares have been overtaken to distribute the original amount of 1678 kg aluminium. | fef44ccb-917e-4c8d-bb35-a1898827b659 | GLO | market for aluminium, wrought alloy | (16307, 22836) | ('ecoinvent-3.10-cutoff', '56a38ae7dd7648bab5997fab280bbf46') | 7.0397 | aluminium, wrought alloy | ('ecoinvent-3.10-cutoff', '45b5e27e4db4ee570ca6e9e97ad6dc9c') | {'reliability': 2, 'completeness': 4, 'temporal correlation': 5, 'geographical correlation': 2, 'further technological correlation': 3} | 0 | {'carbon allocation': {'amount': 0.0, 'unit': 'kg'}, 'carbon content': {'amount': 0.0, 'unit': 'dimensionless'}, 'carbon content, fossil': {'amount': 0.0, 'unit': 'dimensionless', 'comment': 'Aluminium'}, 'carbon content, non-fossil': {'amount': 0.0, 'unit': 'dimensionless', 'comment': 'Aluminium'}, 'dry mass': {'amount': 1.0, 'unit': 'kg'}, 'water content': {'amount': 0.0, 'unit': 'dimensionless', 'comment': 'water mass/dry mass'}, 'water in wet mass': {'amount': 0.0, 'unit': 'kg'}, 'wet mass': {'amount': 1.0, 'unit': 'kg'}} | 0.22721 | 0.031623 | GLO | wind turbine construction, 2MW, onshore | technosphere | 2 | kilogram
76 | T: electricity, medium voltage FROM market group for electricity, medium voltage [RAS] TO photovoltaic panel production, single-Si wafer (photovoltaic panel, single-Si wafer) [RoW] | 0.054743 | 0.014746 | 0.011767 | 0.010397 | T: electricity, medium voltage FROM market group for electricity, medium voltage [RAS] TO photovoltaic panel production, single-Si wafer (photovoltaic panel, single-Si wafer) [RoW] | c7834a0e-bf0c-5d84-9519-c011bbde09f3 | 3.2237 | {'CPC': ['17100: Electrical energy']} | EcoSpold01Location=UCTE Calculated mean figure of 3 companies | 759b89bd-3aa6-42ad-b767-5bb9ef5d331d | RAS | market group for electricity, medium voltage | (18367, 13664) | ('ecoinvent-3.10-cutoff', '38df6642d8989393da1c1f7b46eb1fb2') | 1.1705 | electricity, medium voltage | ('ecoinvent-3.10-cutoff', '4ca950b6c006851a61cae75965e2778a') | {'reliability': 3, 'completeness': 3, 'temporal correlation': 5, 'geographical correlation': 5, 'further technological correlation': 1} | 0 | {'carbon allocation': {'amount': 0.0, 'unit': 'kg'}, 'carbon content': {'amount': 0.0, 'unit': 'dimensionless'}} | 0.21119 | 0 | RoW | photovoltaic panel production, single-Si wafer | technosphere | 2 | kilowatt hour
77 | T: electricity, high voltage FROM market for electricity, high voltage [CZ] TO silicon production, electronics grade (silicon, electronics grade) [RoW] | 0.054509 | 0.0161 | 0.014158 | 0.0092691 | T: electricity, high voltage FROM market for electricity, high voltage [CZ] TO silicon production, electronics grade (silicon, electronics grade) [RoW] | a044fcb0-673d-54d9-a33a-fa8751352510 | 0.29415 | {'CPC': ['17100: Electrical energy']} | Literature 1997, basic uncertainty = 1.5 | 66c93e71-f32b-4591-901c-55395db5c132 | CZ | market for electricity, high voltage | (14743, 4420) | ('ecoinvent-3.10-cutoff', '0d1cdccf115a562f12cc6331987ee268') | -1.2237 | electricity, high voltage | ('ecoinvent-3.10-cutoff', '801aa2f4eb4553763fdfbd7e0f751779') | {'reliability': 3, 'completeness': 1, 'temporal correlation': 5, 'geographical correlation': 5, 'further technological correlation': 1} | 0 | {'carbon allocation': {'amount': 0.0, 'unit': 'kg'}, 'carbon content': {'amount': 0.0, 'unit': 'dimensionless'}} | 0.30659 | 0.22361 | RoW | silicon production, electronics grade | technosphere | 2 | kilowatt hour
78 | T: electricity, medium voltage FROM market group for electricity, medium voltage [RAS] TO silicon production, single crystal, Czochralski process, photovoltaics (silicon, single crystal, Czochralski process, photovoltaics) [RoW] | 0.0542 | 0.015425 | 0.017132 | 0.0099354 | T: electricity, medium voltage FROM market group for electricity, medium voltage [RAS] TO silicon production, single crystal, Czochralski process, photovoltaics (silicon, single crystal, Czochralski process, photovoltaics) [RoW] | c7834a0e-bf0c-5d84-9519-c011bbde09f3 | 58.5784 | {'CPC': ['17100: Electrical energy']} | Literature value (de Wild 2007) | 759b89bd-3aa6-42ad-b767-5bb9ef5d331d | RAS | market group for electricity, medium voltage | (18367, 12016) | ('ecoinvent-3.10-cutoff', '38df6642d8989393da1c1f7b46eb1fb2') | 4.0704 | electricity, medium voltage | ('ecoinvent-3.10-cutoff', '678a63b10f1155953d167e6e9dd798f2') | {'reliability': 1, 'completeness': 4, 'temporal correlation': 5, 'geographical correlation': 5, 'further technological correlation': 1} | 0 | {'carbon allocation': {'amount': 0.0, 'unit': 'kg'}, 'carbon content': {'amount': 0.0, 'unit': 'dimensionless'}} | 0.23238 | 0.1 | RoW | silicon production, single crystal, Czochralski process, photovoltaics | technosphere | 2 | kilowatt hour
79 | B: Water // silicon production, electronics grade (silicon, electronics grade) [RoW] | 0.052092 | 0.017067 | 0.023212 | 0.014121 | B: Water // silicon production, electronics grade (silicon, electronics grade) [RoW] |  | 23.8387 | {'CPC': []} | Calculated as a fraction of the input of water. For more details, refer to the mathematical relation and the parameters. | 075e433b-4be4-448e-9510-9a5029c1ce94 |  | Water | (1796, 4420) | ('biosphere3', '075e433b-4be4-448e-9510-9a5029c1ce94') | 3.1713 | Water | ('ecoinvent-3.10-cutoff', '801aa2f4eb4553763fdfbd7e0f751779') | {'reliability': 2, 'completeness': 2, 'temporal correlation': 5, 'geographical correlation': 5, 'further technological correlation': 1} | 0 | {'carbon allocation': {'amount': 0.0, 'unit': 'kg'}, 'carbon content': {'amount': 0.0, 'unit': 'dimensionless'}, 'carbon content, fossil': {'amount': 0.0, 'unit': 'dimensionless', 'comment': 'fossil carbon content on a dry matter basis'}, 'carbon content, non-fossil': {'amount': 0.0, 'unit': 'dimensionless', 'comment': 'biogene carbon content on a dry matter basis'}, 'dry mass': {'amount': 0.0, 'unit': 'kg'}, 'fraction, origin: fresh water': {'amount': 0.000115017137137995, 'unit': 'dimensionless', 'comment': 'This property represent the fraction of the amount of the exchange which origin is fresh water.'}, 'fraction, origin: salt water': {'amount': 0.0, 'unit': 'dimensionless', 'comment': 'This property represent the fraction of the amount of the exchange which origin is salt water.'}, 'fraction, origin: unspecified': {'amount': 0.999884982862862, 'unit': 'dimensionless', 'comment': 'This property represent the fraction of the amount of the exchange which origin is unspecified. It can be either salt or fresh water.'}, 'water in wet mass': {'amount': 1000.0, 'unit': 'kg', 'comment': 'water content on a wet matter basis'}, 'wet mass': {'amount': 1000.0, 'unit': 'kg'}} | 0.28758 | 0.2 | RoW | silicon production, electronics grade | biosphere | 2 | cubic meter | H2O
80 | T: electricity, medium voltage FROM market group for electricity, medium voltage [RAS] TO photovoltaic panel production, multi-Si wafer (photovoltaic panel, multi-Si wafer) [RoW] | 0.050372 | 0.017901 | 0.0037832 | 0.0078285 | T: electricity, medium voltage FROM market group for electricity, medium voltage [RAS] TO photovoltaic panel production, multi-Si wafer (photovoltaic panel, multi-Si wafer) [RoW] | c7834a0e-bf0c-5d84-9519-c011bbde09f3 | 3.2237 | {'CPC': ['17100: Electrical energy']} | Calculated mean figure of 3 companies EcoSpold01Location=UCTE | 759b89bd-3aa6-42ad-b767-5bb9ef5d331d | RAS | market group for electricity, medium voltage | (18367, 22182) | ('ecoinvent-3.10-cutoff', '38df6642d8989393da1c1f7b46eb1fb2') | 1.1705 | electricity, medium voltage | ('ecoinvent-3.10-cutoff', 'ff11b3a2c1bcc58159bddc3814f0993c') | {'reliability': 3, 'completeness': 3, 'temporal correlation': 5, 'geographical correlation': 5, 'further technological correlation': 1} | 0 | {'carbon allocation': {'amount': 0.0, 'unit': 'kg'}, 'carbon content': {'amount': 0.0, 'unit': 'dimensionless'}} | 0.21119 | 0 | RoW | photovoltaic panel production, multi-Si wafer | technosphere | 2 | kilowatt hour
81 | T: electricity, high voltage FROM market for electricity, high voltage [FR] TO silicon production, electronics grade (silicon, electronics grade) [RoW] | 0.049166 | 0.015845 | 0.0021517 | 0.0098601 | T: electricity, high voltage FROM market for electricity, high voltage [FR] TO silicon production, electronics grade (silicon, electronics grade) [RoW] | 7334ae81-82a7-5423-9a8d-b9b8d0885347 | 2.257 | {'CPC': ['17100: Electrical energy']} | Literature 1997, basic uncertainty = 1.5 | 66c93e71-f32b-4591-901c-55395db5c132 | FR | market for electricity, high voltage | (10594, 4420) | ('ecoinvent-3.10-cutoff', '0704983a60e892fbcfc99d7d99009933') | 0.81403 | electricity, high voltage | ('ecoinvent-3.10-cutoff', '801aa2f4eb4553763fdfbd7e0f751779') | {'reliability': 3, 'completeness': 1, 'temporal correlation': 5, 'geographical correlation': 5, 'further technological correlation': 1} | 0 | {'carbon allocation': {'amount': 0.0, 'unit': 'kg'}, 'carbon content': {'amount': 0.0, 'unit': 'dimensionless'}} | 0.30659 | 0.22361 | RoW | silicon production, electronics grade | technosphere | 2 | kilowatt hour
82 | T: hard coal FROM market for hard coal [Europe, without Russia and Türkiye] TO electricity production, hard coal (electricity, high voltage) [DE] | 0.048814 | 0.01406 | 0.0040676 | 0.0089493 | T: hard coal FROM market for hard coal [Europe, without Russia and Türkiye] TO electricity production, hard coal (electricity, high voltage) [DE] | a2907a45-c00d-5417-978f-095612046b54 | 0.40247 | {'CPC': ['11010: Hard coal']} | own assumption, based on uncertainty on power plant data base and coal quality (mismatch between regional supply mix and input coal) Amount was scaled to the amount of reference product. | 0d3eda5a-4601-4573-9549-0701c459ab88 | Europe, without Russia and Türkiye | market for hard coal | (14980, 3788) | ('ecoinvent-3.10-cutoff', '3903e325cab19a08e78f191f581c5d72') | -0.91014 | hard coal | ('ecoinvent-3.10-cutoff', '38300de0f8f94767a9a3458b48392fd7') | {'reliability': 5, 'completeness': 5, 'temporal correlation': 5, 'geographical correlation': 5, 'further technological correlation': 5} | 0 | {'carbon allocation': {'amount': 0.7942999999999999, 'unit': 'kg'}, 'carbon content': {'amount': 0.845, 'unit': 'dimensionless'}, 'carbon content, fossil': {'amount': 0.845, 'unit': 'dimensionless', 'comment': 'C content 75-94% (specified in Tab 1.1, report 6, part VI). A mean content of 0.845 kg C/ kg dry hard coal was considered'}, 'carbon content, non-fossil': {'amount': 0.0, 'unit': 'dimensionless'}, 'dry mass': {'amount': 0.94, 'unit': 'kg', 'comment': 'wet mass-water mass'}, 'heating value, net': {'amount': 27.91, 'unit': 'MJ', 'comment': 'Based on the Characterization factor of Hard coal in the CED method'}, 'water content': {'amount': 0.063829787234, 'unit': 'dimensionless', 'comment': 'water mass/dry mass'}, 'water in wet mass': {'amount': 0.06, 'unit': 'kg', 'comment': 'Average water content of coal, from Tab 3.3, ecoinvent v2.2 report 6, part VI'}, 'wet mass': {'amount': 1.0, 'unit': 'kg'}} | 0.45826 | 0 | DE | electricity production, hard coal | technosphere | 2 | kilogram
83 | T: electricity, high voltage FROM market for electricity, high voltage [CH] TO silicon production, electronics grade (silicon, solar grade) [RoW] | 0.048716 | 0.014644 | 0.01442 | 0.0099239 | T: electricity, high voltage FROM market for electricity, high voltage [CH] TO silicon production, electronics grade (silicon, solar grade) [RoW] | c518da90-0362-54fe-913d-57118042bb09 | 0.080726 | {'CPC': ['17100: Electrical energy']} | Literature 1997, basic uncertainty = 1.5 | 66c93e71-f32b-4591-901c-55395db5c132 | CH | market for electricity, high voltage | (18153, 4419) | ('ecoinvent-3.10-cutoff', 'e5024429537ffd091a62c3d9d55a20c1') | -2.5167 | electricity, high voltage | ('ecoinvent-3.10-cutoff', '96ddae2f927e7c3edb4c0c14f9d4373f') | {'reliability': 3, 'completeness': 1, 'temporal correlation': 5, 'geographical correlation': 5, 'further technological correlation': 1} | 0 | {'carbon allocation': {'amount': 0.0, 'unit': 'kg'}, 'carbon content': {'amount': 0.0, 'unit': 'dimensionless'}} | 0.30659 | 0.22361 | RoW | silicon production, electronics grade | technosphere | 2 | kilowatt hour
84 | T: lignite FROM market for lignite [RER] TO electricity production, lignite (electricity, high voltage) [DE] | 0.048655 | 0.017351 | 0.009648 | 0.0098744 | T: lignite FROM market for lignite [RER] TO electricity production, lignite (electricity, high voltage) [DE] | 07f28a95-256b-5ad8-882b-50679d2ea43e | 1.2535 | {'CPC': ['11030: Brown coal']} | See power plant data base for details Amount was scaled to the amount of reference product. | 1456f165-52a4-47f3-a5c3-e13dfb13626d | RER | market for lignite | (758, 12940) | ('ecoinvent-3.10-cutoff', '4d5cf4b749cb57642d28ac41f117bdc5') | 0.22594 | lignite | ('ecoinvent-3.10-cutoff', 'a1696dd3c29b89c432ce36ae1ba15d97') | {'reliability': 2, 'completeness': 1, 'temporal correlation': 4, 'geographical correlation': 1, 'further technological correlation': 1} | 0 | {'carbon allocation': {'amount': 0.2751, 'unit': 'kg'}, 'carbon content': {'amount': 0.655, 'unit': 'dimensionless'}, 'carbon content, fossil': {'amount': 0.655, 'unit': 'dimensionless', 'comment': 'C content of dry lignite is 58-73% (specified in Tab 1.1, report 6, part VI). A mean content of 0.655 kg C/kg dry lignite was considered.'}, 'carbon content, non-fossil': {'amount': 0.0, 'unit': 'dimensionless'}, 'dry mass': {'amount': 0.42, 'unit': 'kg', 'comment': 'wet mass-water mass'}, 'heating value, net': {'amount': 8.8, 'unit': 'MJ', 'comment': 'Based on literature, page 52, Dones R., Bauer C., Bolliger R., Burger B., Faist Emmenegger M., Frischknecht R., Heck T., Jungbluth N., Röder A., Tuchschmid M. (2007) Life Cycle Inventories of Energy Systems: Results for Current Systems in Switzerland and other UCTE Countries. ecoinvent report No. 5. Paul Scherrer Institut Villigen, Swiss Centre for Life Cycle Inventories, Dübendorf, CH.'}, 'water content': {'amount': 1.38095238095, 'unit': 'dimensionless', 'comment': 'water mass/dry mass'}, 'water in wet mass': {'amount': 0.58, 'unit': 'kg', 'comment': 'Water content of lignite is 58% (Tab 7.1, ecoinvent v2.2 report 6_VI)'}, 'wet mass': {'amount': 1.0, 'unit': 'kg'}} | 0.092736 | 0 | DE | electricity production, lignite | technosphere | 2 | kilogram
85 | B: Water // electricity production, hydro, reservoir, alpine region (electricity, high voltage) [RoW] | 0.048351 | 0.015227 | 0.0011922 | 0.0082141 | B: Water // electricity production, hydro, reservoir, alpine region (electricity, high voltage) [RoW] |  | 0.029222 | {'CPC': []} | Calculated value based on literature values and expert opinion. See comments in the parametres' comment field. | 075e433b-4be4-448e-9510-9a5029c1ce94 |  | Water | (1796, 22238) | ('biosphere3', '075e433b-4be4-448e-9510-9a5029c1ce94') | -3.5328 | Water | ('ecoinvent-3.10-cutoff', '27d650b90f82e618b20801b80f64a3dc') | {'reliability': 2, 'completeness': 2, 'temporal correlation': 4, 'geographical correlation': 1, 'further technological correlation': 1} | 0 | {'carbon allocation': {'amount': 0.0, 'unit': 'kg'}, 'carbon content': {'amount': 0.0, 'unit': 'dimensionless'}, 'carbon content, fossil': {'amount': 0.0, 'unit': 'dimensionless', 'comment': None}, 'carbon content, non-fossil': {'amount': 0.0, 'unit': 'dimensionless', 'comment': None}, 'dry mass': {'amount': 0.0, 'unit': 'kg', 'comment': None}, 'fraction, origin: fresh water': {'amount': 1.0, 'unit': 'dimensionless', 'comment': 'This property represent the fraction of the amount of the exchange which origin is fresh water.'}, 'fraction, origin: salt water': {'amount': 0.0, 'unit': 'dimensionless', 'comment': 'This property represent the fraction of the amount of the exchange which origin is salt water.'}, 'fraction, origin: unspecified': {'amount': 0.0, 'unit': 'dimensionless', 'comment': 'This property represent the fraction of the amount of the exchange which origin is unspecified.'}, 'water in wet mass': {'amount': 1000.0, 'unit': 'kg', 'comment': None}, 'wet mass': {'amount': 1000.0, 'unit': 'kg', 'comment': None}} | 0.22068 | 0.2 | RoW | electricity production, hydro, reservoir, alpine region | biosphere | 2 | cubic meter | H2O
86 | T: copper, anode FROM market for copper, anode [GLO] TO electrorefining of copper, anode (copper, cathode) [GLO] | 0.046991 | 0.015772 | 0.0050056 | 0.011769 | T: copper, anode FROM market for copper, anode [GLO] TO electrorefining of copper, anode (copper, cathode) [GLO] | a808b71a-baaa-5238-8933-d4d95d969a41 | 0.99255 | {'CPC': ['41412: Unrefined copper; copper anodes for electrolytic refining']} | Amount calculated through mass balance of the copper production chain. Source: Turner, D. A. & Hischier, R. (2020). Life cycle inventories of pyrometallurgical copper production and anode slime processing. Empa, St. Gallen, Switzerland. | 06440ac0-a1f5-4ba5-a0f7-727570bfbfff | GLO | market for copper, anode | (15417, 18561) | ('ecoinvent-3.10-cutoff', '71a77a7e93480392c2e4c85e4df608f9') | 0.99255 | copper, anode | ('ecoinvent-3.10-cutoff', 'd33a2c108bd2fc7c9ce2237a6208915e') | {'reliability': 3, 'completeness': 3, 'temporal correlation': 3, 'geographical correlation': 5, 'further technological correlation': 1} | 0 | {'carbon allocation': {'amount': 0.0, 'unit': 'kg'}, 'carbon content': {'amount': 0.0, 'unit': 'dimensionless'}, 'carbon content, fossil': {'amount': 0.0, 'unit': 'dimensionless'}, 'carbon content, non-fossil': {'amount': 0.0, 'unit': 'dimensionless'}, 'copper content': {'amount': 0.99754, 'unit': 'dimensionless', 'comment': 'copper content on a dry matter basis'}, 'dry mass': {'amount': 1.0, 'unit': 'kg'}, 'water content': {'amount': 0.0, 'unit': 'dimensionless'}, 'water in wet mass': {'amount': 0.0, 'unit': 'kg'}, 'wet mass': {'amount': 1.0, 'unit': 'kg'}} | 0.021016 | 0.021016 | GLO | electrorefining of copper, anode | technosphere | 3 | kilogram
87 | T: electricity, high voltage FROM market for electricity, high voltage [NO] TO silicon production, electronics grade (silicon, solar grade) [RoW] | 0.046672 | 0.016558 | 0.002523 | 0.01014 | T: electricity, high voltage FROM market for electricity, high voltage [NO] TO silicon production, electronics grade (silicon, solar grade) [RoW] | 72f5c398-aadb-57dd-8b6a-e6571fbbb7c9 | 0.18328 | {'CPC': ['17100: Electrical energy']} | Literature 1997, basic uncertainty = 1.5 | 66c93e71-f32b-4591-901c-55395db5c132 | NO | market for electricity, high voltage | (10574, 4419) | ('ecoinvent-3.10-cutoff', 'ae9be3d0ea1ed5e38a6b5a83bfd9efb4') | -1.6967 | electricity, high voltage | ('ecoinvent-3.10-cutoff', '96ddae2f927e7c3edb4c0c14f9d4373f') | {'reliability': 3, 'completeness': 1, 'temporal correlation': 5, 'geographical correlation': 5, 'further technological correlation': 1} | 0 | {'carbon allocation': {'amount': 0.0, 'unit': 'kg'}, 'carbon content': {'amount': 0.0, 'unit': 'dimensionless'}} | 0.30659 | 0.22361 | RoW | silicon production, electronics grade | technosphere | 2 | kilowatt hour
88 | T: electricity, high voltage FROM market for electricity, high voltage [DE] TO silicon production, electronics grade (silicon, solar grade) [DE] | 0.044461 | 0.017506 | 0.01725 | 0.017017 | T: electricity, high voltage FROM market for electricity, high voltage [DE] TO silicon production, electronics grade (silicon, solar grade) [DE] | 02f0edec-9d38-563d-bbfb-17d34b844ae1 | 32.7347 | {'CPC': ['17100: Electrical energy']} | Literature 1997, basic uncertainty = 1.5 | 66c93e71-f32b-4591-901c-55395db5c132 | DE | market for electricity, high voltage | (270, 15631) | ('ecoinvent-3.10-cutoff', 'de2534d0c25fbaaa6fe0a30ec029abe3') | 3.4884 | electricity, high voltage | ('ecoinvent-3.10-cutoff', '7aef2a215092989baf92a1f3745e264f') | {'reliability': 3, 'completeness': 1, 'temporal correlation': 5, 'geographical correlation': 1, 'further technological correlation': 1} | 0 | {'carbon allocation': {'amount': 0.0, 'unit': 'kg'}, 'carbon content': {'amount': 0.0, 'unit': 'dimensionless'}} | 0.30332 | 0.22361 | DE | silicon production, electronics grade | technosphere | 2 | kilowatt hour
89 | T: reinforcing steel FROM market for reinforcing steel [GLO] TO electricity production, nuclear, boiling water reactor (electricity, high voltage) [DE] | 0.042998 | 0.018239 | 0.013315 | 0.011219 | T: reinforcing steel FROM market for reinforcing steel [GLO] TO electricity production, nuclear, boiling water reactor (electricity, high voltage) [DE] | 42de1cab-a735-530b-b4da-bc7eb1dbcc05 | 8.1e-07 | {'CPC': ['4124: Bars and rods, hot-rolled, of iron or steel']} | extrapolation from another plant type EcoSpold01Location=RER | 9ba48284-0f03-4fec-800d-de77833b12f6 | GLO | market for reinforcing steel | (6185, 14234) | ('ecoinvent-3.10-cutoff', 'e3100ff2744bdff2251e928a73ab38b2') | -14.0262 | reinforcing steel | ('ecoinvent-3.10-cutoff', '252c9dd655f9d7ab9db1a106e98b4009') | {'reliability': 1, 'completeness': 1, 'temporal correlation': 4, 'geographical correlation': 1, 'further technological correlation': 1} | 0 | {'carbon allocation': {'amount': 0.004, 'unit': 'kg'}, 'carbon content': {'amount': 0.004, 'unit': 'dimensionless'}, 'carbon content, fossil': {'amount': 0.004, 'unit': 'dimensionless', 'comment': 'Mix of differently produced steels and hot rolling'}, 'carbon content, non-fossil': {'amount': 0.0, 'unit': 'dimensionless'}, 'dry mass': {'amount': 1.0, 'unit': 'kg'}, 'heating value, net': {'amount': 0.0, 'unit': 'MJ', 'comment': 'Non combustible products are assumed to have an LHV equal to zero (0).'}, 'water content': {'amount': 0.0, 'unit': 'dimensionless', 'comment': 'water mass/dry mass'}, 'water in wet mass': {'amount': 0.0, 'unit': 'kg'}, 'wet mass': {'amount': 1.0, 'unit': 'kg'}} | 0.13416 | 0.1 | DE | electricity production, nuclear, boiling water reactor | technosphere | 2 | kilogram
90 | T: copper, cathode FROM market for copper, cathode [GLO] TO photovoltaic panel production, multi-Si wafer (photovoltaic panel, multi-Si wafer) [RoW] | 0.041507 | 0.015147 | 0.0040021 | 0.0072761 | T: copper, cathode FROM market for copper, cathode [GLO] TO photovoltaic panel production, multi-Si wafer (photovoltaic panel, multi-Si wafer) [RoW] | f8566db2-34aa-52fc-8b62-b94bbeb5cfff | 0.11269 | {'CPC': ['41413: Refined copper and copper alloys, unwrought; master alloys of copper']} | EcoSpold01Location=RER De Wild 2007, copper ribbons for cell interconnection | fbb039f7-f9cc-46d2-b631-313ddb125c1a | GLO | market for copper, cathode | (22856, 22182) | ('ecoinvent-3.10-cutoff', 'bc9651dcc7c9e1666633deebe9cc51ba') | -2.1831 | copper, cathode | ('ecoinvent-3.10-cutoff', 'ff11b3a2c1bcc58159bddc3814f0993c') | {'reliability': 1, 'completeness': 4, 'temporal correlation': 5, 'geographical correlation': 5, 'further technological correlation': 1} | 0 | {'carbon allocation': {'amount': 0.0, 'unit': 'kg'}, 'carbon content': {'amount': 0.0, 'unit': 'dimensionless'}, 'carbon content, fossil': {'amount': 0.0, 'unit': 'dimensionless', 'comment': 'Cu'}, 'carbon content, non-fossil': {'amount': 0.0, 'unit': 'dimensionless', 'comment': 'Cu'}, 'dry mass': {'amount': 1.0, 'unit': 'kg'}, 'water content': {'amount': 0.0, 'unit': 'dimensionless', 'comment': 'water mass/dry mass'}, 'water in wet mass': {'amount': 0.0, 'unit': 'kg'}, 'wet mass': {'amount': 1.0, 'unit': 'kg'}} | 0.20976 | 0 | RoW | photovoltaic panel production, multi-Si wafer | technosphere | 2 | kilogram