## Sheet1
| GSA name | delta | delta_conf | S1 | S1_conf | names | activity | amount | classifications | comment | flow | from location | from name | index | input | loc | name | output | pedigree | production volume | properties | scale | scale without pedigree | to location | to name | type | uncertainty type | unit | formula
0 | B: Carbon dioxide, fossil // electricity production, lignite (electricity, high voltage) [DE] | 0.31249 | 0.02454 | 0.5494 | 0.05798 | B: Carbon dioxide, fossil // electricity production, lignite (electricity, high voltage) [DE] |  | 1.1772 | {'CPC': []} | Literature value/calculated value. Emissions when producing 1kWh of electricity from lignite, based on the value for burning 1MJ of lignite. Weighted average with electricity production data (Itten&Frischknecht 2012) and emission values of 10 countries (AT, BA, CZ, DE, ES, FR, HU, PL, SI, SK) (Röder et al. 2007) Country emissions values based on literature. Source: Itten R. and Frischknecht R. (2012) Life Cycle Inventories of Electricity Mixes and Grid. ESU-services Ltd., Uster, Switzerland. | aa7cac3a-3625-41d4-bc54-33e2cf11ec46 |  | Carbon dioxide, fossil | (716, 12940) | ('biosphere3', 'aa7cac3a-3625-41d4-bc54-33e2cf11ec46') | 0.16314 | Carbon dioxide, fossil | ('ecoinvent-3.10-cutoff', 'a1696dd3c29b89c432ce36ae1ba15d97') | {'reliability': 3, 'completeness': 1, 'temporal correlation': 4, 'geographical correlation': 1, 'further technological correlation': 1} | 0 | {'carbon allocation': {'amount': 0.272916486782, 'unit': 'kg'}, 'carbon content': {'amount': 0.272916486782, 'unit': 'dimensionless'}, 'carbon content, fossil': {'amount': 0.272916486782, 'unit': 'dimensionless'}, 'carbon content, non-fossil': {'amount': 0.0, 'unit': 'dimensionless'}, 'dry mass': {'amount': 1.0, 'unit': 'kg'}, 'water content': {'amount': 0.0, 'unit': 'dimensionless', 'comment': 'water mass/dry mass'}, 'water in wet mass': {'amount': 0.0, 'unit': 'kg'}, 'wet mass': {'amount': 1.0, 'unit': 'kg'}} | 0.1 | 0 | DE | electricity production, lignite | biosphere | 2 | kilogram | CO2
1 | B: Carbon dioxide, fossil // heat and power co-generation, natural gas, conventional power plant, 100MW electrical (electricity, high voltage) [DE] | 0.1401 | 0.022207 | 0.10603 | 0.032589 | B: Carbon dioxide, fossil // heat and power co-generation, natural gas, conventional power plant, 100MW electrical (electricity, high voltage) [DE] |  | 0.44052 | {'CPC': []} | Literature value/calculated value. Emissions when producing 1kWh of electricity from natural gas, based on the value for burning 1MJ of natural gas. Weighted average with electricity production data (Itten&Frischknecht 2012) and emission values of 11 countries (AT, BE, DE, ES, FR, GB, IT, JP, LU, NL, US) (Faist Emmenegger et al. 2007) Country emissions values estimate from range of values from different references. See Tab. 11.15, p. 133f in Faist Emmenegger et al. 2007. CO is a product of an incomplete combustion. Source: Itten R. and Frischknecht R. (2012) Life Cycle Inventories of Electricity Mixes and Grid. ESU-services Ltd., Uster, Switzerland. | aa7cac3a-3625-41d4-bc54-33e2cf11ec46 |  | Carbon dioxide, fossil | (716, 20107) | ('biosphere3', 'aa7cac3a-3625-41d4-bc54-33e2cf11ec46') | -0.81979 | Carbon dioxide, fossil | ('ecoinvent-3.10-cutoff', 'f87e664567d019fe099947d2136dea0e') | {'reliability': 3, 'completeness': 3, 'temporal correlation': 5, 'geographical correlation': 3, 'further technological correlation': 3} | 0 | {'carbon allocation': {'amount': 0.272916486782, 'unit': 'kg'}, 'carbon content': {'amount': 0.272916486782, 'unit': 'dimensionless'}, 'carbon content, fossil': {'amount': 0.272916486782, 'unit': 'dimensionless'}, 'carbon content, non-fossil': {'amount': 0.0, 'unit': 'dimensionless'}, 'dry mass': {'amount': 1.0, 'unit': 'kg'}, 'water content': {'amount': 0.0, 'unit': 'dimensionless', 'comment': 'water mass/dry mass'}, 'water in wet mass': {'amount': 0.0, 'unit': 'kg'}, 'wet mass': {'amount': 1.0, 'unit': 'kg'}} | 0.2265 | 0.024495 | DE | heat and power co-generation, natural gas, conventional power plant, 100MW electrical | biosphere | 2 | kilogram | CO2
2 | T: heat, central or small-scale, other than natural gas FROM market for heat, central or small-scale, other than natural gas [RoW] TO anaerobic digestion of manure (biogas) [RoW] | 0.10173 | 0.01807 | 0.02183 | 0.011864 | T: heat, central or small-scale, other than natural gas FROM market for heat, central or small-scale, other than natural gas [RoW] TO anaerobic digestion of manure (biogas) [RoW] | 52ae0238-0caf-5708-a212-f9d62fc55377 | 3.423 | {'CPC': ['17300: Steam and hot water']} | Based on Dinkel & Kägi (2022). Stoffflüsse landwirtschaftliche Biogasproduktion und Ökobilanz | dd80f0f2-f4d5-40f0-9035-09c1a7f3f07b | RoW | market for heat, central or small-scale, other than natural gas | (7592, 1407) | ('ecoinvent-3.10-cutoff', '295dc7a20a58a90794feb62f672da7b2') | 1.2305 | heat, central or small-scale, other than natural gas | ('ecoinvent-3.10-cutoff', '308824d47a54104b205925b44d7348a5') | {'reliability': 5, 'completeness': 5, 'temporal correlation': 4, 'geographical correlation': 5, 'further technological correlation': 4} | 0 | {'carbon allocation': {'amount': 0.0, 'unit': 'kg'}, 'carbon content': {'amount': 0.0, 'unit': 'dimensionless'}, 'heating value, net': {'amount': 1.0, 'unit': 'MJ'}} | 0.31401 | 0.024495 | RoW | anaerobic digestion of manure | technosphere | 2 | megajoule
3 | T: electricity, medium voltage FROM market group for electricity, medium voltage [RAS] TO multi-Si wafer production (multi-Si wafer) [RoW] | 0.09261 | 0.016107 | 0.0014999 | 0.0078119 | T: electricity, medium voltage FROM market group for electricity, medium voltage [RAS] TO multi-Si wafer production (multi-Si wafer) [RoW] | c7834a0e-bf0c-5d84-9519-c011bbde09f3 | 5.4746 | {'CPC': ['17100: Electrical energy']} | Estimation based on literature data, high range of literature values EcoSpold01Location=UCTE | 759b89bd-3aa6-42ad-b767-5bb9ef5d331d | RAS | market group for electricity, medium voltage | (18367, 21338) | ('ecoinvent-3.10-cutoff', '38df6642d8989393da1c1f7b46eb1fb2') | 1.7001 | electricity, medium voltage | ('ecoinvent-3.10-cutoff', '09173f6e62d79b084f54026b098d2fae') | {'reliability': 3, 'completeness': 4, 'temporal correlation': 5, 'geographical correlation': 5, 'further technological correlation': 1} | 0 | {'carbon allocation': {'amount': 0.0, 'unit': 'kg'}, 'carbon content': {'amount': 0.0, 'unit': 'dimensionless'}} | 0.41952 | 0.36056 | RoW | multi-Si wafer production | technosphere | 2 | kilowatt hour
4 | T: copper, cathode FROM market for copper, cathode [GLO] TO distribution network construction, electricity, low voltage (distribution network, electricity, low voltage) [RoW] | 0.087728 | 0.018203 | 0.0084501 | 0.0079876 | T: copper, cathode FROM market for copper, cathode [GLO] TO distribution network construction, electricity, low voltage (distribution network, electricity, low voltage) [RoW] | f8566db2-34aa-52fc-8b62-b94bbeb5cfff | 4600 | {'CPC': ['41413: Refined copper and copper alloys, unwrought; master alloys of copper']} | Personal communication by Itten et al. (2014) with ewz (Elektrizitatswerk Der Stadt Zurich) 2012. Reference(s): René Itten, Rolf Frischknecht, Matthias Stucki, 2014, Life Cycle Inventories of Electricity Mixes and Grid | fbb039f7-f9cc-46d2-b631-313ddb125c1a | GLO | market for copper, cathode | (22856, 9272) | ('ecoinvent-3.10-cutoff', 'bc9651dcc7c9e1666633deebe9cc51ba') | 8.4338 | copper, cathode | ('ecoinvent-3.10-cutoff', 'a95e91fb97eb26ffa390ec522d262afa') | {'reliability': 3, 'completeness': 2, 'temporal correlation': 5, 'geographical correlation': 1, 'further technological correlation': 3} | 0 | {'carbon allocation': {'amount': 0.0, 'unit': 'kg'}, 'carbon content': {'amount': 0.0, 'unit': 'dimensionless'}, 'carbon content, fossil': {'amount': 0.0, 'unit': 'dimensionless', 'comment': 'Cu'}, 'carbon content, non-fossil': {'amount': 0.0, 'unit': 'dimensionless', 'comment': 'Cu'}, 'dry mass': {'amount': 1.0, 'unit': 'kg'}, 'water content': {'amount': 0.0, 'unit': 'dimensionless', 'comment': 'water mass/dry mass'}, 'water in wet mass': {'amount': 0.0, 'unit': 'kg'}, 'wet mass': {'amount': 1.0, 'unit': 'kg'}} | 0.24515 | 0.1 | RoW | distribution network construction, electricity, low voltage | technosphere | 2 | kilogram
5 | B: Carbon dioxide, fossil // electricity production, hard coal (electricity, high voltage) [DE] | 0.08419 | 0.02307 | 0.039413 | 0.0243 | B: Carbon dioxide, fossil // electricity production, hard coal (electricity, high voltage) [DE] |  | 0.88987 | {'CPC': []} | Based on available literature Amount was scaled to the amount of reference product. | aa7cac3a-3625-41d4-bc54-33e2cf11ec46 |  | Carbon dioxide, fossil | (716, 3788) | ('biosphere3', 'aa7cac3a-3625-41d4-bc54-33e2cf11ec46') | -0.11668 | Carbon dioxide, fossil | ('ecoinvent-3.10-cutoff', '38300de0f8f94767a9a3458b48392fd7') | {'reliability': 3, 'completeness': 1, 'temporal correlation': 4, 'geographical correlation': 1, 'further technological correlation': 1} | 0 | {'carbon allocation': {'amount': 0.272916486782, 'unit': 'kg'}, 'carbon content': {'amount': 0.272916486782, 'unit': 'dimensionless'}, 'carbon content, fossil': {'amount': 0.272916486782, 'unit': 'dimensionless'}, 'carbon content, non-fossil': {'amount': 0.0, 'unit': 'dimensionless'}, 'dry mass': {'amount': 1.0, 'unit': 'kg'}, 'water content': {'amount': 0.0, 'unit': 'dimensionless', 'comment': 'water mass/dry mass'}, 'water in wet mass': {'amount': 0.0, 'unit': 'kg'}, 'wet mass': {'amount': 1.0, 'unit': 'kg'}} | 0.1 | 0 | DE | electricity production, hard coal | biosphere | 2 | kilogram | CO2
6 | T: natural gas, vented FROM market for natural gas, vented [GLO] TO petroleum and gas production, onshore (natural gas, high pressure) [RU] | 0.080059 | 0.018111 | 0.010141 | 0.016814 | T: natural gas, vented FROM market for natural gas, vented [GLO] TO petroleum and gas production, onshore (natural gas, high pressure) [RU] | 57ff2ffe-b69c-5e67-9ba7-b64643a5924a | 0.014438 | {'CPC': ['12020: Natural gas, liquefied or in the gaseous state']} | Country specific methane emissions according to IEA 2022, includes all methane emissions from upstream production, recalculated using a share of 0.88 Nm3 methane per Nm3 natural gas. Allocation based on country specific emissions for oil and gas. | 24915790-23b1-4900-86ac-3b025be19c06 | GLO | market for natural gas, vented | (8071, 23092) | ('ecoinvent-3.10-cutoff', 'c8ecb164aa36dd4b67419259cd7f90bd') | -4.2379 | natural gas, vented | ('ecoinvent-3.10-cutoff', 'f1b3fc8ca7b643374a1eb7db39899b53') | {'reliability': 2, 'completeness': 1, 'temporal correlation': 1, 'geographical correlation': 1, 'further technological correlation': 3} | 0 | {'carbon allocation': {'amount': 0.0, 'unit': 'kg'}, 'carbon content': {'amount': 0.0, 'unit': 'dimensionless'}, 'heating value, gross': {'amount': 40.0, 'unit': 'MJ', 'comment': 'At standard conditions; based on Meili et al. (2022) section 5.2'}, 'heating value, net': {'amount': 36.0, 'unit': 'MJ', 'comment': 'At standard conditions; based on Meili et al. (2022) section 5.2'}} | 0.35877 | 0.34657 | RU | petroleum and gas production, onshore | technosphere | 2 | cubic meter
7 | T: hard coal FROM market for hard coal [Europe, without Russia and Türkiye] TO electricity production, hard coal (electricity, high voltage) [DE] | 0.076791 | 0.020622 | 0.052627 | 0.024992 | T: hard coal FROM market for hard coal [Europe, without Russia and Türkiye] TO electricity production, hard coal (electricity, high voltage) [DE] | a2907a45-c00d-5417-978f-095612046b54 | 0.40247 | {'CPC': ['11010: Hard coal']} | own assumption, based on uncertainty on power plant data base and coal quality (mismatch between regional supply mix and input coal) Amount was scaled to the amount of reference product. | 0d3eda5a-4601-4573-9549-0701c459ab88 | Europe, without Russia and Türkiye | market for hard coal | (14980, 3788) | ('ecoinvent-3.10-cutoff', '3903e325cab19a08e78f191f581c5d72') | -0.91014 | hard coal | ('ecoinvent-3.10-cutoff', '38300de0f8f94767a9a3458b48392fd7') | {'reliability': 5, 'completeness': 5, 'temporal correlation': 5, 'geographical correlation': 5, 'further technological correlation': 5} | 0 | {'carbon allocation': {'amount': 0.7942999999999999, 'unit': 'kg'}, 'carbon content': {'amount': 0.845, 'unit': 'dimensionless'}, 'carbon content, fossil': {'amount': 0.845, 'unit': 'dimensionless', 'comment': 'C content 75-94% (specified in Tab 1.1, report 6, part VI). A mean content of 0.845 kg C/ kg dry hard coal was considered'}, 'carbon content, non-fossil': {'amount': 0.0, 'unit': 'dimensionless'}, 'dry mass': {'amount': 0.94, 'unit': 'kg', 'comment': 'wet mass-water mass'}, 'heating value, net': {'amount': 27.91, 'unit': 'MJ', 'comment': 'Based on the Characterization factor of Hard coal in the CED method'}, 'water content': {'amount': 0.063829787234, 'unit': 'dimensionless', 'comment': 'water mass/dry mass'}, 'water in wet mass': {'amount': 0.06, 'unit': 'kg', 'comment': 'Average water content of coal, from Tab 3.3, ecoinvent v2.2 report 6, part VI'}, 'wet mass': {'amount': 1.0, 'unit': 'kg'}} | 0.45826 | 0 | DE | electricity production, hard coal | technosphere | 2 | kilogram
8 | T: hard coal FROM market for hard coal [Europe, without Russia and Türkiye] TO heat and power co-generation, hard coal (electricity, high voltage) [DE] | 0.076642 | 0.015641 | 0.0098447 | 0.015104 | T: hard coal FROM market for hard coal [Europe, without Russia and Türkiye] TO heat and power co-generation, hard coal (electricity, high voltage) [DE] | a2907a45-c00d-5417-978f-095612046b54 | 0.43414 | {'CPC': ['11010: Hard coal']} | own assumption, based on uncertainty on power plant data base and coal quality (mismatch between regional supply mix and input coal) Amount was scaled to the amount of reference product. | 0d3eda5a-4601-4573-9549-0701c459ab88 | Europe, without Russia and Türkiye | market for hard coal | (14980, 5196) | ('ecoinvent-3.10-cutoff', '3903e325cab19a08e78f191f581c5d72') | -0.83438 | hard coal | ('ecoinvent-3.10-cutoff', '63a15920030a2fb221cee8eefbf8d0b1') | {'reliability': 5, 'completeness': 5, 'temporal correlation': 5, 'geographical correlation': 5, 'further technological correlation': 5} | 0 | {'carbon allocation': {'amount': 0.7942999999999999, 'unit': 'kg'}, 'carbon content': {'amount': 0.845, 'unit': 'dimensionless'}, 'carbon content, fossil': {'amount': 0.845, 'unit': 'dimensionless', 'comment': 'C content 75-94% (specified in Tab 1.1, report 6, part VI). A mean content of 0.845 kg C/ kg dry hard coal was considered'}, 'carbon content, non-fossil': {'amount': 0.0, 'unit': 'dimensionless'}, 'dry mass': {'amount': 0.94, 'unit': 'kg', 'comment': 'wet mass-water mass'}, 'heating value, net': {'amount': 27.91, 'unit': 'MJ', 'comment': 'Based on the Characterization factor of Hard coal in the CED method'}, 'water content': {'amount': 0.063829787234, 'unit': 'dimensionless', 'comment': 'water mass/dry mass'}, 'water in wet mass': {'amount': 0.06, 'unit': 'kg', 'comment': 'Average water content of coal, from Tab 3.3, ecoinvent v2.2 report 6, part VI'}, 'wet mass': {'amount': 1.0, 'unit': 'kg'}} | 0.45826 | 0 | DE | heat and power co-generation, hard coal | technosphere | 2 | kilogram
9 | T: photovoltaic panel, multi-Si wafer FROM market for photovoltaic panel, multi-Si wafer [GLO] TO photovoltaic plant construction, 570kWp, multi-Si, on open ground (photovoltaic plant, 570kWp, multi-Si, on open ground) [GLO] | 0.075831 | 0.016459 | 0.019032 | 0.011051 | T: photovoltaic panel, multi-Si wafer FROM market for photovoltaic panel, multi-Si wafer [GLO] TO photovoltaic plant construction, 570kWp, multi-Si, on open ground (photovoltaic plant, 570kWp, multi-Si, on open ground) [GLO] | 918194d7-6b30-578b-a684-73e9bbc7c5be | 4401.705 | {'CPC': ['47150: Diodes, transistors and similar semi-conductor devices; photosensitive semi-conductor devices; light emitting […]']} | EcoSpold01Location=RER Calculated value. | 09df7ca2-d6df-443a-b414-45dd2f22bb8d | GLO | market for photovoltaic panel, multi-Si wafer | (13374, 21090) | ('ecoinvent-3.10-cutoff', '09dfc5bddcb0caee401e77fe6f569d2b') | 8.3897 | photovoltaic panel, multi-Si wafer | ('ecoinvent-3.10-cutoff', '911829d13b9a221941a3d863ec3994aa') | {'reliability': 3, 'completeness': 4, 'temporal correlation': 5, 'geographical correlation': 1, 'further technological correlation': 1} | 0 | {'carbon allocation': {'amount': 0.0, 'unit': 'kg'}, 'carbon content': {'amount': 0.0, 'unit': 'dimensionless'}} | 0.20976 | 0 | GLO | photovoltaic plant construction, 570kWp, multi-Si, on open ground | technosphere | 2 | square meter
10 | T: photovoltaic panel, multi-Si wafer FROM market for photovoltaic panel, multi-Si wafer [GLO] TO photovoltaic slanted-roof installation, 3kWp, multi-Si, panel, mounted, on roof (photovoltaic slanted-roof installation, 3kWp, multi-Si, panel, mounted, on roof) [RoW] | 0.073638 | 0.017766 | 0.0029881 | 0.011604 | T: photovoltaic panel, multi-Si wafer FROM market for photovoltaic panel, multi-Si wafer [GLO] TO photovoltaic slanted-roof installation, 3kWp, multi-Si, panel, mounted, on roof (photovoltaic slanted-roof installation, 3kWp, multi-Si, panel, mounted, on roof) [RoW] | 918194d7-6b30-578b-a684-73e9bbc7c5be | 23.4737 | {'CPC': ['47150: Diodes, transistors and similar semi-conductor devices; photosensitive semi-conductor devices; light emitting […]']} | Calculated value. For the PV panels a 2% replacement of damaged modules during the lifetime plus a further production loss during handling of 1% is assumed here. EcoSpold01Location=RER | 09df7ca2-d6df-443a-b414-45dd2f22bb8d | GLO | market for photovoltaic panel, multi-Si wafer | (13374, 12437) | ('ecoinvent-3.10-cutoff', '09dfc5bddcb0caee401e77fe6f569d2b') | 3.1559 | photovoltaic panel, multi-Si wafer | ('ecoinvent-3.10-cutoff', '3b6fc16a580a00ac0f42c2d569ab527c') | {'reliability': 3, 'completeness': 4, 'temporal correlation': 5, 'geographical correlation': 5, 'further technological correlation': 1} | 0 | {'carbon allocation': {'amount': 0.0, 'unit': 'kg'}, 'carbon content': {'amount': 0.0, 'unit': 'dimensionless'}} | 0.2569 | 0.14142 | RoW | photovoltaic slanted-roof installation, 3kWp, multi-Si, panel, mounted, on roof | technosphere | 2 | square meter
11 | T: natural gas, high pressure FROM market for natural gas, high pressure [DE] TO heat and power co-generation, natural gas, conventional power plant, 100MW electrical (electricity, high voltage) [DE] | 0.06764 | 0.016778 | 0.010104 | 0.017451 | T: natural gas, high pressure FROM market for natural gas, high pressure [DE] TO heat and power co-generation, natural gas, conventional power plant, 100MW electrical (electricity, high voltage) [DE] | 8f5dde28-38dc-593d-8826-c5c4d0cb5d10 | 0.22915 | {'CPC': ['12020: Natural gas, liquefied or in the gaseous state']} | Calculated value | a9007f10-7e39-4d50-8f4a-d6d03ce3d673 | DE | market for natural gas, high pressure | (13205, 20107) | ('ecoinvent-3.10-cutoff', 'f785fa189d80aa979bab63c1bbb0b414') | -1.4734 | natural gas, high pressure | ('ecoinvent-3.10-cutoff', 'f87e664567d019fe099947d2136dea0e') | {'reliability': 1, 'completeness': 1, 'temporal correlation': 4, 'geographical correlation': 1, 'further technological correlation': 1} | 0 | {'carbon allocation': {'amount': 0.50600000000004, 'unit': 'kg'}, 'carbon content': {'amount': 0.602380952381, 'unit': 'dimensionless'}, 'carbon content, fossil': {'amount': 0.602380952381, 'unit': 'dimensionless', 'comment': 'An average C content of 0.506 kg C/ m3 has been assumed (this average has been calculated using data in Tab 3.5, ecoinvent v2.2 report 6_V'}, 'carbon content, non-fossil': {'amount': 0.0, 'unit': 'dimensionless'}, 'dry mass': {'amount': 0.84, 'unit': 'kg'}, 'heating value, net': {'amount': 36.0, 'unit': 'MJ', 'comment': 'Literature value, Source: Christoph Meili;Niels Jungbluth;Maresa Bussa (2021) Life cycle inventories of crude oil and natural gas extraction. ESU-services Ltd. commissioned by BAFU & VSG, Schaffhausen, Switzerland, http://esu-services.ch/data/public-lci-reports/'}, 'water content': {'amount': 0.0, 'unit': 'dimensionless', 'comment': 'water mass/dry mass'}, 'water in wet mass': {'amount': 0.0, 'unit': 'kg', 'comment': 'Tab 3.1 ecoinvent v2.2 report 6_V'}, 'wet mass': {'amount': 0.84, 'unit': 'kg', 'comment': 'An average density of 0.84 kg/m3 has been assumed'}} | 0.089443 | 0 | DE | heat and power co-generation, natural gas, conventional power plant, 100MW electrical | technosphere | 2 | cubic meter
12 | T: photovoltaic slanted-roof installation, 3kWp, single-Si, panel, mounted, on roof FROM market for photovoltaic slanted-roof installation, 3kWp, single-Si, panel, mounted, on roof [GLO] TO electricity production, photovoltaic, 3kWp slanted-roof installation, single-Si, panel, mounted (electricity, low voltage) [DE] | 0.066934 | 0.015343 | 0.006739 | 0.0098851 | T: photovoltaic slanted-roof installation, 3kWp, single-Si, panel, mounted, on roof FROM market for photovoltaic slanted-roof installation, 3kWp, single-Si, panel, mounted, on roof [GLO] TO electricity production, photovoltaic, 3kWp slanted-roof installation, single-Si, panel, mounted (electricity, low voltage) [DE] | e6d8fa55-7d1a-5005-a341-3cf241fbdeae | 1.4447e-05 | {'CPC': ['87360: Installation services of electrical machinery and apparatus n.e.c.']} | Calculated value. Lifetime*capacity*annual yield = y * kWp/unit * kWh/(kWp*y) = kWh/unit and then the reciproke. | 845b9f66-4a29-45f9-85d0-8b7fc8df73e4 | GLO | market for photovoltaic slanted-roof installation, 3kWp, single-Si, panel, mounted, on roof | (21290, 5707) | ('ecoinvent-3.10-cutoff', '862051d3936b75ba9060fb348a8349ca') | -11.1451 | photovoltaic slanted-roof installation, 3kWp, single-Si, panel, mounted, on roof | ('ecoinvent-3.10-cutoff', '6f35256aec56cdf4fb438a6a607cccc2') | {'reliability': 3, 'completeness': 2, 'temporal correlation': 4, 'geographical correlation': 5, 'further technological correlation': 1} | 0 | {'carbon allocation': {'amount': 0.0, 'unit': 'kg'}, 'carbon content': {'amount': 0.0, 'unit': 'dimensionless'}} | 0.14866 | 0.1 | DE | electricity production, photovoltaic, 3kWp slanted-roof installation, single-Si, panel, mounted | technosphere | 2 | unit
13 | T: multi-Si wafer FROM market for multi-Si wafer [GLO] TO photovoltaic cell production, multi-Si wafer (photovoltaic cell, multi-Si wafer) [RoW] | 0.06663 | 0.016079 | 0.013753 | 0.0094566 | T: multi-Si wafer FROM market for multi-Si wafer [GLO] TO photovoltaic cell production, multi-Si wafer (photovoltaic cell, multi-Si wafer) [RoW] | 7e95e6e8-5e5c-511d-b259-0aca40ef5e2a | 1.06 | {'CPC': ['47173: Parts for the goods of subclasses 47140 to 47160']} | De Wild 2007, 6% losses EcoSpold01Location=RER | 29ceec7a-ef32-4917-acae-092fab0ffee2 | GLO | market for multi-Si wafer | (11632, 17817) | ('ecoinvent-3.10-cutoff', '1384f7c3cad6532a0ba50cf4c36e88a8') | 0.058269 | multi-Si wafer | ('ecoinvent-3.10-cutoff', '1b4b7f7735abf9d3e3548b0f6f378ef7') | {'reliability': 1, 'completeness': 2, 'temporal correlation': 5, 'geographical correlation': 5, 'further technological correlation': 1} | 0 | {'carbon allocation': {'amount': 0.0, 'unit': 'kg'}, 'carbon content': {'amount': 0.0, 'unit': 'dimensionless'}, 'carbon content, fossil': {'amount': 0.0, 'unit': 'dimensionless', 'comment': 'ecoinvent v2.2 report 6_XII-part 6'}, 'carbon content, non-fossil': {'amount': 0.0, 'unit': 'dimensionless', 'comment': 'ecoinvent v2.2 report 6_XII-part 6'}, 'dry mass': {'amount': 0.559, 'unit': 'kg'}, 'water content': {'amount': 0.0, 'unit': 'dimensionless', 'comment': 'water mass/dry mass'}, 'water in wet mass': {'amount': 0.0, 'unit': 'kg'}, 'wet mass': {'amount': 0.559, 'unit': 'kg', 'comment': 'The mc-silicon wafer weight is 559g/m2 (ecoinvent v2.2 report 6_XII-part 6)'}} | 0.20518 | 0 | RoW | photovoltaic cell production, multi-Si wafer | technosphere | 2 | square meter
14 | T: photovoltaic slanted-roof installation, 3kWp, multi-Si, panel, mounted, on roof FROM market for photovoltaic slanted-roof installation, 3kWp, multi-Si, panel, mounted, on roof [GLO] TO electricity production, photovoltaic, 3kWp slanted-roof installation, multi-Si, panel, mounted (electricity, low voltage) [DE] | 0.065947 | 0.016255 | 0.0092737 | 0.010037 | T: photovoltaic slanted-roof installation, 3kWp, multi-Si, panel, mounted, on roof FROM market for photovoltaic slanted-roof installation, 3kWp, multi-Si, panel, mounted, on roof [GLO] TO electricity production, photovoltaic, 3kWp slanted-roof installation, multi-Si, panel, mounted (electricity, low voltage) [DE] | 356a20b2-21da-5a2a-b208-5fc6d4c3bf00 | 1.4447e-05 | {'CPC': ['87360: Installation services of electrical machinery and apparatus n.e.c.']} | Calculated value. Lifetime*capacity*annual yield = y * kWp/unit * kWh/(kWp*y) = kWh/unit and then the reciproke. | df39a019-ca9d-43a7-a49e-083b3cb118a4 | GLO | market for photovoltaic slanted-roof installation, 3kWp, multi-Si, panel, mounted, on roof | (4943, 9001) | ('ecoinvent-3.10-cutoff', 'cce7cb31a71b125d79ba8840eac7e309') | -11.1451 | photovoltaic slanted-roof installation, 3kWp, multi-Si, panel, mounted, on roof | ('ecoinvent-3.10-cutoff', '53c3e8c190efa918f214602098dc566d') | {'reliability': 3, 'completeness': 2, 'temporal correlation': 4, 'geographical correlation': 5, 'further technological correlation': 1} | 0 | {'carbon allocation': {'amount': 0.0, 'unit': 'kg'}, 'carbon content': {'amount': 0.0, 'unit': 'dimensionless'}} | 0.14866 | 0.1 | DE | electricity production, photovoltaic, 3kWp slanted-roof installation, multi-Si, panel, mounted | technosphere | 2 | unit
15 | T: natural gas, high pressure FROM petroleum and gas production, onshore [RU] TO natural gas, high pressure, import from RU (natural gas, high pressure) [DE] | 0.0659 | 0.015862 | 0.0059956 | 0.0092148 | T: natural gas, high pressure FROM petroleum and gas production, onshore [RU] TO natural gas, high pressure, import from RU (natural gas, high pressure) [DE] | fb0b1808-7f90-5cfd-bfc2-7814ef4e56ba | 0.82256 | {'CPC': ['12020: Natural gas, liquefied or in the gaseous state']} | Imports via pipeline + losses; shares of offshore and onshore production from table 4.1 in Meili et al. (2023) | a9007f10-7e39-4d50-8f4a-d6d03ce3d673 | RU | petroleum and gas production, onshore | (23092, 21415) | ('ecoinvent-3.10-cutoff', 'f1b3fc8ca7b643374a1eb7db39899b53') | -0.19534 | natural gas, high pressure | ('ecoinvent-3.10-cutoff', 'd495c6d69f8ef46e453fe4d047ff3cc2') | {'reliability': 4, 'completeness': 2, 'temporal correlation': 1, 'geographical correlation': 1, 'further technological correlation': 1} | 0 | {'amount in multioutput activity_m3': {'amount': 0.0, 'unit': 'm3'}, 'carbon allocation': {'amount': 0.544635, 'unit': 'kg'}, 'carbon content': {'amount': 0.741, 'unit': 'dimensionless'}, 'carbon content, fossil': {'amount': 0.741, 'unit': 'dimensionless', 'comment': 'Based on composition in Bussa et al. (2021), tab. 3.1'}, 'carbon content, non-fossil': {'amount': 0.0, 'unit': 'dimensionless'}, 'dry mass': {'amount': 0.735, 'unit': 'kg', 'comment': 'At standard conditions; based on Meili et al. (2022) section 5.2'}, 'heating value, gross': {'amount': 40.0, 'unit': 'MJ', 'comment': 'At standard conditions; based on Meili et al. (2022) section 5.2'}, 'heating value, net': {'amount': 36.0, 'unit': 'MJ', 'comment': 'At standard conditions; based on Meili et al. (2022) section 5.2'}, 'water content': {'amount': 0.0, 'unit': 'dimensionless', 'comment': 'water mass/dry mass'}, 'water in wet mass': {'amount': 0.0, 'unit': 'kg', 'comment': 'Tab 3.1 ecoinvent v2.2 report 6_V'}, 'wet mass': {'amount': 0.735, 'unit': 'kg', 'comment': 'At standard conditions; based on Meili et al. (2022) section 5.2'}} | 0.093248 | 0.024395 | DE | natural gas, high pressure, import from RU | technosphere | 2 | cubic meter
16 | T: electricity, medium voltage FROM market group for electricity, medium voltage [RAS] TO photovoltaic panel production, multi-Si wafer (photovoltaic panel, multi-Si wafer) [RoW] | 0.064592 | 0.017105 | 0.0078043 | 0.0096528 | T: electricity, medium voltage FROM market group for electricity, medium voltage [RAS] TO photovoltaic panel production, multi-Si wafer (photovoltaic panel, multi-Si wafer) [RoW] | c7834a0e-bf0c-5d84-9519-c011bbde09f3 | 3.2237 | {'CPC': ['17100: Electrical energy']} | Calculated mean figure of 3 companies EcoSpold01Location=UCTE | 759b89bd-3aa6-42ad-b767-5bb9ef5d331d | RAS | market group for electricity, medium voltage | (18367, 22182) | ('ecoinvent-3.10-cutoff', '38df6642d8989393da1c1f7b46eb1fb2') | 1.1705 | electricity, medium voltage | ('ecoinvent-3.10-cutoff', 'ff11b3a2c1bcc58159bddc3814f0993c') | {'reliability': 3, 'completeness': 3, 'temporal correlation': 5, 'geographical correlation': 5, 'further technological correlation': 1} | 0 | {'carbon allocation': {'amount': 0.0, 'unit': 'kg'}, 'carbon content': {'amount': 0.0, 'unit': 'dimensionless'}} | 0.21119 | 0 | RoW | photovoltaic panel production, multi-Si wafer | technosphere | 2 | kilowatt hour
17 | B: Carbon dioxide, fossil // electricity production, natural gas, conventional power plant (electricity, high voltage) [DE] | 0.064261 | 0.015033 | 0.01239 | 0.008692 | B: Carbon dioxide, fossil // electricity production, natural gas, conventional power plant (electricity, high voltage) [DE] |  | 0.57436 | {'CPC': []} | composition of natural gas Amount was scaled to the amount of reference product. | aa7cac3a-3625-41d4-bc54-33e2cf11ec46 |  | Carbon dioxide, fossil | (716, 14735) | ('biosphere3', 'aa7cac3a-3625-41d4-bc54-33e2cf11ec46') | -0.5545 | Carbon dioxide, fossil | ('ecoinvent-3.10-cutoff', 'c742978faf6751c3d8738d4f4314c126') | {'reliability': 1, 'completeness': 1, 'temporal correlation': 4, 'geographical correlation': 1, 'further technological correlation': 1} | 0 | {'carbon allocation': {'amount': 0.272916486782, 'unit': 'kg'}, 'carbon content': {'amount': 0.272916486782, 'unit': 'dimensionless'}, 'carbon content, fossil': {'amount': 0.272916486782, 'unit': 'dimensionless'}, 'carbon content, non-fossil': {'amount': 0.0, 'unit': 'dimensionless'}, 'dry mass': {'amount': 1.0, 'unit': 'kg'}, 'water content': {'amount': 0.0, 'unit': 'dimensionless', 'comment': 'water mass/dry mass'}, 'water in wet mass': {'amount': 0.0, 'unit': 'kg'}, 'wet mass': {'amount': 1.0, 'unit': 'kg'}} | 0.089443 | 0 | DE | electricity production, natural gas, conventional power plant | biosphere | 2 | kilogram | CO2
18 | T: electricity, high voltage FROM market for electricity, high voltage [DE] TO electricity production, hydro, pumped storage (electricity, high voltage) [DE] | 0.062464 | 0.014744 | 0.0056835 | 0.012797 | T: electricity, high voltage FROM market for electricity, high voltage [DE] TO electricity production, hydro, pumped storage (electricity, high voltage) [DE] | 02f0edec-9d38-563d-bbfb-17d34b844ae1 | 1.43 | {'CPC': ['17100: Electrical energy']} | Estimation. The electricity source for pumping is not known. Hence the electricity mix of this geography is assumed to be used as pump electricity. | 66c93e71-f32b-4591-901c-55395db5c132 | DE | market for electricity, high voltage | (270, 992) | ('ecoinvent-3.10-cutoff', 'de2534d0c25fbaaa6fe0a30ec029abe3') | 0.35767 | electricity, high voltage | ('ecoinvent-3.10-cutoff', 'c3333f944adc8a084581ee7d036edd13') | {'reliability': 1, 'completeness': 1, 'temporal correlation': 4, 'geographical correlation': 1, 'further technological correlation': 1} | 0 | {'carbon allocation': {'amount': 0.0, 'unit': 'kg'}, 'carbon content': {'amount': 0.0, 'unit': 'dimensionless'}} | 0.089443 | 0 | DE | electricity production, hydro, pumped storage | technosphere | 2 | kilowatt hour
19 | B: Carbon dioxide, fossil // electricity production, natural gas, combined cycle power plant (electricity, high voltage) [DE] | 0.061042 | 0.018802 | 0.023288 | 0.021761 | B: Carbon dioxide, fossil // electricity production, natural gas, combined cycle power plant (electricity, high voltage) [DE] |  | 0.34085 | {'CPC': []} | Literature value/calculated value. Value taken over from the dataset of natural gas burned in a normal power plant (electricity production, natural gas, GLO 2008). Emissions when producing 1kWh of electricity, based on the value for burning 1MJ of natural gas. Weighted average with electricity production data (Itten&Frischknecht 2012) and emission values of 11 countries (AT, BE, DE, ES, FR, GB, IT, JP, LU, NL, US) (Faist Emmenegger et al. 2007) Country emissions values estimate from range of values from different references. See Tab. 11.15, p. 133f in Faist Emmenegger et al. 2007. Source: Itten R. and Frischknecht R. (2012) Life Cycle Inventories of Electricity Mixes and Grid. ESU-services Ltd., Uster, Switzerland. | aa7cac3a-3625-41d4-bc54-33e2cf11ec46 |  | Carbon dioxide, fossil | (716, 7398) | ('biosphere3', 'aa7cac3a-3625-41d4-bc54-33e2cf11ec46') | -1.0763 | Carbon dioxide, fossil | ('ecoinvent-3.10-cutoff', '299bee44fee2806ac847a1b3cc726290') | {'reliability': 3, 'completeness': 3, 'temporal correlation': 5, 'geographical correlation': 3, 'further technological correlation': 3} | 0 | {'carbon allocation': {'amount': 0.272916486782, 'unit': 'kg'}, 'carbon content': {'amount': 0.272916486782, 'unit': 'dimensionless'}, 'carbon content, fossil': {'amount': 0.272916486782, 'unit': 'dimensionless'}, 'carbon content, non-fossil': {'amount': 0.0, 'unit': 'dimensionless'}, 'dry mass': {'amount': 1.0, 'unit': 'kg'}, 'water content': {'amount': 0.0, 'unit': 'dimensionless', 'comment': 'water mass/dry mass'}, 'water in wet mass': {'amount': 0.0, 'unit': 'kg'}, 'wet mass': {'amount': 1.0, 'unit': 'kg'}} | 0.2265 | 0.024495 | DE | electricity production, natural gas, combined cycle power plant | biosphere | 2 | kilogram | CO2
20 | T: natural gas, high pressure FROM market for natural gas, high pressure [DE] TO electricity production, natural gas, combined cycle power plant (electricity, high voltage) [DE] | 0.059654 | 0.015914 | 0.0040999 | 0.0093312 | T: natural gas, high pressure FROM market for natural gas, high pressure [DE] TO electricity production, natural gas, combined cycle power plant (electricity, high voltage) [DE] | 8f5dde28-38dc-593d-8826-c5c4d0cb5d10 | 0.1773 | {'CPC': ['12020: Natural gas, liquefied or in the gaseous state']} | Calculated value. | a9007f10-7e39-4d50-8f4a-d6d03ce3d673 | DE | market for natural gas, high pressure | (13205, 7398) | ('ecoinvent-3.10-cutoff', 'f785fa189d80aa979bab63c1bbb0b414') | -1.7299 | natural gas, high pressure | ('ecoinvent-3.10-cutoff', '299bee44fee2806ac847a1b3cc726290') | {'reliability': 1, 'completeness': 1, 'temporal correlation': 4, 'geographical correlation': 5, 'further technological correlation': 1} | 0 | {'carbon allocation': {'amount': 0.50600000000004, 'unit': 'kg'}, 'carbon content': {'amount': 0.602380952381, 'unit': 'dimensionless'}, 'carbon content, fossil': {'amount': 0.602380952381, 'unit': 'dimensionless', 'comment': 'An average C content of 0.506 kg C/ m3 has been assumed (this average has been calculated using data in Tab 3.5, ecoinvent v2.2 report 6_V'}, 'carbon content, non-fossil': {'amount': 0.0, 'unit': 'dimensionless'}, 'dry mass': {'amount': 0.84, 'unit': 'kg'}, 'heating value, net': {'amount': 36.0, 'unit': 'MJ', 'comment': 'Literature value, Source: Christoph Meili;Niels Jungbluth;Maresa Bussa (2021) Life cycle inventories of crude oil and natural gas extraction. ESU-services Ltd. commissioned by BAFU & VSG, Schaffhausen, Switzerland, http://esu-services.ch/data/public-lci-reports/'}, 'water content': {'amount': 0.0, 'unit': 'dimensionless', 'comment': 'water mass/dry mass'}, 'water in wet mass': {'amount': 0.0, 'unit': 'kg', 'comment': 'Tab 3.1 ecoinvent v2.2 report 6_V'}, 'wet mass': {'amount': 0.84, 'unit': 'kg', 'comment': 'An average density of 0.84 kg/m3 has been assumed'}} | 0.1 | 0 | DE | electricity production, natural gas, combined cycle power plant | technosphere | 2 | cubic meter
21 | T: natural gas, high pressure FROM market for natural gas, high pressure [DE] TO electricity production, natural gas, conventional power plant (electricity, high voltage) [DE] | 0.058669 | 0.015452 | 0.012869 | 0.010568 | T: natural gas, high pressure FROM market for natural gas, high pressure [DE] TO electricity production, natural gas, conventional power plant (electricity, high voltage) [DE] | 8f5dde28-38dc-593d-8826-c5c4d0cb5d10 | 0.26298 | {'CPC': ['12020: Natural gas, liquefied or in the gaseous state']} | 0 Amount was scaled to the amount of reference product. | a9007f10-7e39-4d50-8f4a-d6d03ce3d673 | DE | market for natural gas, high pressure | (13205, 14735) | ('ecoinvent-3.10-cutoff', 'f785fa189d80aa979bab63c1bbb0b414') | -1.3357 | natural gas, high pressure | ('ecoinvent-3.10-cutoff', 'c742978faf6751c3d8738d4f4314c126') | {'reliability': 1, 'completeness': 1, 'temporal correlation': 4, 'geographical correlation': 1, 'further technological correlation': 1} | 0 | {'carbon allocation': {'amount': 0.50600000000004, 'unit': 'kg'}, 'carbon content': {'amount': 0.602380952381, 'unit': 'dimensionless'}, 'carbon content, fossil': {'amount': 0.602380952381, 'unit': 'dimensionless', 'comment': 'An average C content of 0.506 kg C/ m3 has been assumed (this average has been calculated using data in Tab 3.5, ecoinvent v2.2 report 6_V'}, 'carbon content, non-fossil': {'amount': 0.0, 'unit': 'dimensionless'}, 'dry mass': {'amount': 0.84, 'unit': 'kg'}, 'heating value, gross': {'amount': 40.0, 'unit': 'MJ', 'comment': 'Based on Meili et al. (2022) section 5.2'}, 'heating value, net': {'amount': 36.0, 'unit': 'MJ', 'comment': 'Literature value, Source: Christoph Meili;Niels Jungbluth;Maresa Bussa (2021) Life cycle inventories of crude oil and natural gas extraction. ESU-services Ltd. commissioned by BAFU & VSG, Schaffhausen, Switzerland, http://esu-services.ch/data/public-lci-reports/'}, 'water content': {'amount': 0.0, 'unit': 'dimensionless', 'comment': 'water mass/dry mass'}, 'water in wet mass': {'amount': 0.0, 'unit': 'kg', 'comment': 'Tab 3.1 ecoinvent v2.2 report 6_V'}, 'wet mass': {'amount': 0.84, 'unit': 'kg', 'comment': 'An average density of 0.84 kg/m3 has been assumed'}} | 0.089443 | 0 | DE | electricity production, natural gas, conventional power plant | technosphere | 2 | cubic meter
22 | B: Methane, fossil // natural gas venting from petroleum/natural gas production (natural gas, vented) [GLO] | 0.057741 | 0.015898 | 0.013192 | 0.014753 | B: Methane, fossil // natural gas venting from petroleum/natural gas production (natural gas, vented) [GLO] |  | 0.585 | {'CPC': []} | Literature | 70ef743b-3ed5-4a6d-b192-fb6d62378555 |  | Methane, fossil | (894, 7257) | ('biosphere3', '70ef743b-3ed5-4a6d-b192-fb6d62378555') | -0.53614 | Methane, fossil | ('ecoinvent-3.10-cutoff', '78ec33cb6f6542829eb39977781e9e5d') | {'reliability': 3, 'completeness': 3, 'temporal correlation': 5, 'geographical correlation': 3, 'further technological correlation': 1} | 0 | {'carbon allocation': {'amount': 0.748686634968048, 'unit': 'kg'}, 'carbon content': {'amount': 0.748686634968048, 'unit': 'dimensionless'}, 'carbon content, fossil': {'amount': 0.748686634968048, 'unit': 'dimensionless'}, 'carbon content, non-fossil': {'amount': 0.0, 'unit': 'dimensionless'}, 'dry mass': {'amount': 1.0, 'unit': 'kg'}, 'water content': {'amount': 0.0, 'unit': 'dimensionless', 'comment': 'water mass/dry mass'}, 'water in wet mass': {'amount': 0.0, 'unit': 'kg'}, 'wet mass': {'amount': 1.0, 'unit': 'kg'}} | 0.30447 | 0.22361 | GLO | natural gas venting from petroleum/natural gas production | biosphere | 2 | kilogram | CH4
23 | T: natural gas, high pressure FROM petroleum and gas production, onshore [RU] TO transport, pipeline, onshore, long distance, natural gas (transport, pipeline, onshore, long distance, natural gas) [RU] | 0.056208 | 0.01358 | 0.0040893 | 0.010822 | T: natural gas, high pressure FROM petroleum and gas production, onshore [RU] TO transport, pipeline, onshore, long distance, natural gas (transport, pipeline, onshore, long distance, natural gas) [RU] | fb0b1808-7f90-5cfd-bfc2-7814ef4e56ba | 0.0022828 | {'CPC': ['12020: Natural gas, liquefied or in the gaseous state']} | Imports via pipeline + losses, as described in Bussa et al. 2023 | a9007f10-7e39-4d50-8f4a-d6d03ce3d673 | RU | petroleum and gas production, onshore | (23092, 18167) | ('ecoinvent-3.10-cutoff', 'f1b3fc8ca7b643374a1eb7db39899b53') | -6.0824 | natural gas, high pressure | ('ecoinvent-3.10-cutoff', 'e67bb6f9f34c93a68fbed352b3161d57') | {'reliability': 4, 'completeness': 2, 'temporal correlation': 1, 'geographical correlation': 1, 'further technological correlation': 1} | 0 | {'amount in multioutput activity_m3': {'amount': 0.0, 'unit': 'm3'}, 'carbon allocation': {'amount': 0.544635, 'unit': 'kg'}, 'carbon content': {'amount': 0.741, 'unit': 'dimensionless'}, 'carbon content, fossil': {'amount': 0.741, 'unit': 'dimensionless', 'comment': 'Based on composition in Bussa et al. (2021), tab. 3.1'}, 'carbon content, non-fossil': {'amount': 0.0, 'unit': 'dimensionless'}, 'dry mass': {'amount': 0.735, 'unit': 'kg', 'comment': 'At standard conditions; based on Meili et al. (2022) section 5.2'}, 'heating value, gross': {'amount': 40.0, 'unit': 'MJ', 'comment': 'At standard conditions; based on Meili et al. (2022) section 5.2'}, 'heating value, net': {'amount': 36.0, 'unit': 'MJ', 'comment': 'At standard conditions; based on Meili et al. (2022) section 5.2'}, 'water content': {'amount': 0.0, 'unit': 'dimensionless', 'comment': 'water mass/dry mass'}, 'water in wet mass': {'amount': 0.0, 'unit': 'kg', 'comment': 'Tab 3.1 ecoinvent v2.2 report 6_V'}, 'wet mass': {'amount': 0.735, 'unit': 'kg', 'comment': 'At standard conditions; based on Meili et al. (2022) section 5.2'}} | 0.093248 | 0.024395 | RU | transport, pipeline, onshore, long distance, natural gas | technosphere | 2 | cubic meter
24 | T: transport, pipeline, onshore, long distance, natural gas FROM transport, pipeline, onshore, long distance, natural gas [RU] TO natural gas, high pressure, import from RU (natural gas, high pressure) [DE] | 0.054297 | 0.018229 | 0.006765 | 0.010616 | T: transport, pipeline, onshore, long distance, natural gas FROM transport, pipeline, onshore, long distance, natural gas [RU] TO natural gas, high pressure, import from RU (natural gas, high pressure) [DE] | c53559e5-7adf-51c5-888e-da0092542a70 | 3.2707 | {'CPC': ['65131: Transport services via pipeline of petroleum and natural gas']} | Average weighted distance is estimated based on trade statistics and pipeline network., as described in Bussa et al. 2023 | 1f6c6d72-b328-4f8b-841b-5e0ecb494989 | RU | transport, pipeline, onshore, long distance, natural gas | (18167, 21415) | ('ecoinvent-3.10-cutoff', 'e67bb6f9f34c93a68fbed352b3161d57') | 1.185 | transport, pipeline, onshore, long distance, natural gas | ('ecoinvent-3.10-cutoff', 'd495c6d69f8ef46e453fe4d047ff3cc2') | {'reliability': 3, 'completeness': 4, 'temporal correlation': 1, 'geographical correlation': 1, 'further technological correlation': 1} | 0 | {'carbon allocation': {'amount': 0.0, 'unit': 'kg'}, 'carbon content': {'amount': 0.0, 'unit': 'dimensionless'}} | 0.3523 | 0.34657 | DE | natural gas, high pressure, import from RU | technosphere | 2 | ton kilometer
25 | T: photovoltaic plant, 570kWp, multi-Si, on open ground FROM market for photovoltaic plant, 570kWp, multi-Si, on open ground [GLO] TO electricity production, photovoltaic, 570kWp open ground installation, multi-Si (electricity, low voltage) [DE] | 0.054154 | 0.012778 | 0.015835 | 0.012885 | T: photovoltaic plant, 570kWp, multi-Si, on open ground FROM market for photovoltaic plant, 570kWp, multi-Si, on open ground [GLO] TO electricity production, photovoltaic, 570kWp open ground installation, multi-Si (electricity, low voltage) [DE] | 9656d928-a9e9-5210-84a3-2c68e5bbafcc | 7.6034e-08 | {'CPC': ['53262: Power plants']} | Calculated value. Lifetime*capacity*annual yield = y * kWp/unit * kWh/(kWp*y) = kWh/unit and then the reciproke. | d19b729a-0fea-4d72-aea9-0a5f0dadaaba | GLO | market for photovoltaic plant, 570kWp, multi-Si, on open ground | (13837, 17982) | ('ecoinvent-3.10-cutoff', '8cf46c2d7e7a697c9d358407450de7a2') | -16.3921 | photovoltaic plant, 570kWp, multi-Si, on open ground | ('ecoinvent-3.10-cutoff', 'a9aad06983d646321a547b80c9e8c871') | {'reliability': 3, 'completeness': 2, 'temporal correlation': 4, 'geographical correlation': 5, 'further technological correlation': 1} | 0 | {'carbon allocation': {'amount': 0.0, 'unit': 'kg'}, 'carbon content': {'amount': 0.0, 'unit': 'dimensionless'}} | 0.14866 | 0.1 | DE | electricity production, photovoltaic, 570kWp open ground installation, multi-Si | technosphere | 2 | unit
26 | B: Carbon dioxide, fossil // heat and power co-generation, hard coal (electricity, high voltage) [DE] | 0.049355 | 0.017201 | 0.016932 | 0.013233 | B: Carbon dioxide, fossil // heat and power co-generation, hard coal (electricity, high voltage) [DE] |  | 0.95991 | {'CPC': []} | Based on available literature Amount was scaled to the amount of reference product. | aa7cac3a-3625-41d4-bc54-33e2cf11ec46 |  | Carbon dioxide, fossil | (716, 5196) | ('biosphere3', 'aa7cac3a-3625-41d4-bc54-33e2cf11ec46') | -0.04092 | Carbon dioxide, fossil | ('ecoinvent-3.10-cutoff', '63a15920030a2fb221cee8eefbf8d0b1') | {'reliability': 3, 'completeness': 1, 'temporal correlation': 4, 'geographical correlation': 1, 'further technological correlation': 1} | 0 | {'carbon allocation': {'amount': 0.272916486782, 'unit': 'kg'}, 'carbon content': {'amount': 0.272916486782, 'unit': 'dimensionless'}, 'carbon content, fossil': {'amount': 0.272916486782, 'unit': 'dimensionless'}, 'carbon content, non-fossil': {'amount': 0.0, 'unit': 'dimensionless'}, 'dry mass': {'amount': 1.0, 'unit': 'kg'}, 'water content': {'amount': 0.0, 'unit': 'dimensionless', 'comment': 'water mass/dry mass'}, 'water in wet mass': {'amount': 0.0, 'unit': 'kg'}, 'wet mass': {'amount': 1.0, 'unit': 'kg'}} | 0.1 | 0 | DE | heat and power co-generation, hard coal | biosphere | 2 | kilogram | CO2
27 | T: photovoltaic panel, single-Si wafer FROM market for photovoltaic panel, single-Si wafer [GLO] TO photovoltaic slanted-roof installation, 3kWp, single-Si, panel, mounted, on roof (photovoltaic slanted-roof installation, 3kWp, single-Si, panel, mounted, on roof) [RoW] | 0.047718 | 0.017815 | 0.0096648 | 0.012781 | T: photovoltaic panel, single-Si wafer FROM market for photovoltaic panel, single-Si wafer [GLO] TO photovoltaic slanted-roof installation, 3kWp, single-Si, panel, mounted, on roof (photovoltaic slanted-roof installation, 3kWp, single-Si, panel, mounted, on roof) [RoW] | 6049a88e-2899-56f3-b53b-d39d73093316 | 22.0719 | {'CPC': ['47150: Diodes, transistors and similar semi-conductor devices; photosensitive semi-conductor devices; light emitting […]']} | EcoSpold01Location=RER Calculated value. For the PV panels a 2% replacement of damaged modules during the lifetime plus a further production loss during handling of 1% is assumed here. | 98556c18-39ab-4d83-b9b9-cf9ae41566a9 | GLO | market for photovoltaic panel, single-Si wafer | (8841, 16328) | ('ecoinvent-3.10-cutoff', '14962c882757f36413af250194d4faad') | 3.0943 | photovoltaic panel, single-Si wafer | ('ecoinvent-3.10-cutoff', 'bbc5dbf61c266b2c77e799178119fc48') | {'reliability': 3, 'completeness': 4, 'temporal correlation': 5, 'geographical correlation': 5, 'further technological correlation': 1} | 0 | {'carbon allocation': {'amount': 0.0, 'unit': 'kg'}, 'carbon content': {'amount': 0.0, 'unit': 'dimensionless'}} | 0.2569 | 0.14142 | RoW | photovoltaic slanted-roof installation, 3kWp, single-Si, panel, mounted, on roof | technosphere | 2 | square meter
28 | T: copper, cathode FROM market for copper, cathode [GLO] TO photovoltaic panel production, multi-Si wafer (photovoltaic panel, multi-Si wafer) [RoW] | 0.045765 | 0.018236 | 0.014564 | 0.0093108 | T: copper, cathode FROM market for copper, cathode [GLO] TO photovoltaic panel production, multi-Si wafer (photovoltaic panel, multi-Si wafer) [RoW] | f8566db2-34aa-52fc-8b62-b94bbeb5cfff | 0.11269 | {'CPC': ['41413: Refined copper and copper alloys, unwrought; master alloys of copper']} | EcoSpold01Location=RER De Wild 2007, copper ribbons for cell interconnection | fbb039f7-f9cc-46d2-b631-313ddb125c1a | GLO | market for copper, cathode | (22856, 22182) | ('ecoinvent-3.10-cutoff', 'bc9651dcc7c9e1666633deebe9cc51ba') | -2.1831 | copper, cathode | ('ecoinvent-3.10-cutoff', 'ff11b3a2c1bcc58159bddc3814f0993c') | {'reliability': 1, 'completeness': 4, 'temporal correlation': 5, 'geographical correlation': 5, 'further technological correlation': 1} | 0 | {'carbon allocation': {'amount': 0.0, 'unit': 'kg'}, 'carbon content': {'amount': 0.0, 'unit': 'dimensionless'}, 'carbon content, fossil': {'amount': 0.0, 'unit': 'dimensionless', 'comment': 'Cu'}, 'carbon content, non-fossil': {'amount': 0.0, 'unit': 'dimensionless', 'comment': 'Cu'}, 'dry mass': {'amount': 1.0, 'unit': 'kg'}, 'water content': {'amount': 0.0, 'unit': 'dimensionless', 'comment': 'water mass/dry mass'}, 'water in wet mass': {'amount': 0.0, 'unit': 'kg'}, 'wet mass': {'amount': 1.0, 'unit': 'kg'}} | 0.20976 | 0 | RoW | photovoltaic panel production, multi-Si wafer | technosphere | 2 | kilogram
29 | T: electricity, medium voltage FROM market group for electricity, medium voltage [RAS] TO photovoltaic cell production, multi-Si wafer (photovoltaic cell, multi-Si wafer) [RoW] | 0.044624 | 0.015647 | 0.009881 | 0.0068177 | T: electricity, medium voltage FROM market group for electricity, medium voltage [RAS] TO photovoltaic cell production, multi-Si wafer (photovoltaic cell, multi-Si wafer) [RoW] | c7834a0e-bf0c-5d84-9519-c011bbde09f3 | 20.6961 | {'CPC': ['17100: Electrical energy']} | EcoSpold01Location=UCTE De Wild 2007, company data | 759b89bd-3aa6-42ad-b767-5bb9ef5d331d | RAS | market group for electricity, medium voltage | (18367, 17817) | ('ecoinvent-3.10-cutoff', '38df6642d8989393da1c1f7b46eb1fb2') | 3.0299 | electricity, medium voltage | ('ecoinvent-3.10-cutoff', '1b4b7f7735abf9d3e3548b0f6f378ef7') | {'reliability': 1, 'completeness': 2, 'temporal correlation': 5, 'geographical correlation': 5, 'further technological correlation': 1} | 0 | {'carbon allocation': {'amount': 0.0, 'unit': 'kg'}, 'carbon content': {'amount': 0.0, 'unit': 'dimensionless'}} | 0.20518 | 0 | RoW | photovoltaic cell production, multi-Si wafer | technosphere | 2 | kilowatt hour
30 | T: biogas FROM market for biogas [RoW] TO heat and power co-generation, biogas, gas engine (electricity, high voltage) [DE] | 0.042109 | 0.015987 | 0.011484 | 0.014093 | T: biogas FROM market for biogas [RoW] TO heat and power co-generation, biogas, gas engine (electricity, high voltage) [DE] | 9e7fa568-d688-54e9-9d2c-9934ccbf3f77 | 0.34436 | {'CPC': ['17200: Coal gas, water gas, producer gas and similar gases, other than petroleum gases and other gaseous hydrocarbons']} |  | 18e1cfa1-498b-4d93-bace-44cd2ae12596 | RoW | market for biogas | (14586, 20495) | ('ecoinvent-3.10-cutoff', '8b2472d56f3c925643c7db239a24071e') | -1.0661 | biogas | ('ecoinvent-3.10-cutoff', '5a3ebae7bba3428389563b5591e61b54') | {'reliability': 1, 'completeness': 4, 'temporal correlation': 5, 'geographical correlation': 5, 'further technological correlation': 3} | 0 | {'carbon allocation': {'amount': 0.5174300000000004, 'unit': 'kg'}, 'carbon content': {'amount': 0.449939130434783, 'unit': 'dimensionless'}, 'carbon content, fossil': {'amount': 0.0, 'unit': 'dimensionless'}, 'carbon content, non-fossil': {'amount': 0.449939130434783, 'unit': 'dimensionless', 'comment': 'Total C content in kg/Nm3 (Tab 12.8, ecoinvent v2.2 report n17), referred to 1kg DM'}, 'dry mass': {'amount': 1.15, 'unit': 'kg'}, 'heating value, net': {'amount': 22.73, 'unit': 'MJ', 'comment': 'Value taken from the general comment of "heat and power co-generation, biogas, gas engine" dataset.'}, 'water content': {'amount': 0.0, 'unit': 'dimensionless', 'comment': 'water mass/dry mass'}, 'water in wet mass': {'amount': 0.0, 'unit': 'kg'}, 'wet mass': {'amount': 1.15, 'unit': 'kg', 'comment': 'Density of biogas from sewage sludge is 1.15 kg/Nm3 (Tab 12.8, ecoinvent v2.2 report n17)'}} | 0.249 | 0.1 | DE | heat and power co-generation, biogas, gas engine | technosphere | 2 | cubic meter
31 | T: photovoltaic cell, multi-Si wafer FROM market for photovoltaic cell, multi-Si wafer [GLO] TO photovoltaic panel production, multi-Si wafer (photovoltaic panel, multi-Si wafer) [RoW] | 0.04184 | 0.015178 | 0.0068354 | 0.010516 | T: photovoltaic cell, multi-Si wafer FROM market for photovoltaic cell, multi-Si wafer [GLO] TO photovoltaic panel production, multi-Si wafer (photovoltaic panel, multi-Si wafer) [RoW] | e1c08167-6190-5482-b787-2c2231376737 | 0.93241 | {'CPC': ['47150: Diodes, transistors and similar semi-conductor devices; photosensitive semi-conductor devices; light emitting […]']} | EcoSpold01Location=RER De Wild 2007, Estimation 60 cells a 1.56dm2 +2% cell loss | e856bce7-25be-431c-83fc-32c94a1e74bd | GLO | market for photovoltaic cell, multi-Si wafer | (20826, 22182) | ('ecoinvent-3.10-cutoff', '74641f0d5499a93563af3af2849cb303') | -0.069983 | photovoltaic cell, multi-Si wafer | ('ecoinvent-3.10-cutoff', 'ff11b3a2c1bcc58159bddc3814f0993c') | {'reliability': 1, 'completeness': 4, 'temporal correlation': 5, 'geographical correlation': 5, 'further technological correlation': 1} | 0 | {'carbon allocation': {'amount': 0.009474653401655386, 'unit': 'kg'}, 'carbon content': {'amount': 0.0139333138259638, 'unit': 'dimensionless'}, 'carbon content, fossil': {'amount': 0.0139333138259638, 'unit': 'dimensionless', 'comment': 'C content was calculated as the addition of C content in the components'}, 'carbon content, non-fossil': {'amount': 0.0, 'unit': 'dimensionless'}, 'dry mass': {'amount': 0.68, 'unit': 'kg'}, 'water content': {'amount': 0.0, 'unit': 'dimensionless', 'comment': 'water mass/dry mass'}, 'water in wet mass': {'amount': 0.0, 'unit': 'kg'}, 'wet mass': {'amount': 0.68, 'unit': 'kg', 'comment': 'The weight of the main component was summed up to 0.68'}} | 0.20976 | 0 | RoW | photovoltaic panel production, multi-Si wafer | technosphere | 2 | square meter
32 | T: distribution network, electricity, low voltage FROM market for distribution network, electricity, low voltage [GLO] TO market for electricity, low voltage (electricity, low voltage) [DE] | 0.037413 | 0.017851 | 0.011988 | 0.010991 | T: distribution network, electricity, low voltage FROM market for distribution network, electricity, low voltage [GLO] TO market for electricity, low voltage (electricity, low voltage) [DE] | 49a97593-06fd-5f78-a404-80126ef1eb69 | 8.7405e-08 | {'CPC': ['53252: Local cables and related works']} | Estimation. Data overtaken from Switzerland. Swiss data are calculated values based on the electricity transported in this voltage level (36796 GWh) and the total low voltage power line length in Switzerland (cables and aerial lines - 128646 km). Lifetime is assumed to be 40 years. See Itten&Frischknecht 2012, Tab. 4.1 and Tab. 4.3. | 448b6d35-c6d6-42d9-9e63-c19b9a0a6496 | GLO | market for distribution network, electricity, low voltage | (6747, 6662) | ('ecoinvent-3.10-cutoff', 'f1c111015c4a717cc3b4e76f5143afa7') | -16.2527 | distribution network, electricity, low voltage | ('ecoinvent-3.10-cutoff', '4e212cdc06056599fff8992a77079ec5') | {'reliability': 3, 'completeness': 2, 'temporal correlation': 4, 'geographical correlation': 4, 'further technological correlation': 3} | 0 | {'carbon allocation': {'amount': 0.0, 'unit': 'kg'}, 'carbon content': {'amount': 0.0, 'unit': 'dimensionless'}, 'lifetime': {'amount': 0.0, 'unit': 'year', 'comment': 'LIterature value. Based on expert estimations from Hydro-Quebec'}, 'total length of network': {'amount': 0.0, 'unit': 'km', 'comment': 'LIterature value.'}} | 0.34453 | 0.31623 | DE | market for electricity, low voltage | technosphere | 2 | kilometer
33 | B: Carbon dioxide, fossil // heat and power co-generation, lignite (electricity, high voltage) [DE] | 0.028173 | 0.017101 | 0.0074049 | 0.010727 | B: Carbon dioxide, fossil // heat and power co-generation, lignite (electricity, high voltage) [DE] |  | 1.1149 | {'CPC': []} | based on available literature Amount was scaled to the amount of reference product. | aa7cac3a-3625-41d4-bc54-33e2cf11ec46 |  | Carbon dioxide, fossil | (716, 10013) | ('biosphere3', 'aa7cac3a-3625-41d4-bc54-33e2cf11ec46') | 0.10876 | Carbon dioxide, fossil | ('ecoinvent-3.10-cutoff', '6f2b7d48d8c3ee863ca7f2c3fe025507') | {'reliability': 3, 'completeness': 1, 'temporal correlation': 4, 'geographical correlation': 1, 'further technological correlation': 1} | 0 | {'carbon allocation': {'amount': 0.272916486782, 'unit': 'kg'}, 'carbon content': {'amount': 0.272916486782, 'unit': 'dimensionless'}, 'carbon content, fossil': {'amount': 0.272916486782, 'unit': 'dimensionless'}, 'carbon content, non-fossil': {'amount': 0.0, 'unit': 'dimensionless'}, 'dry mass': {'amount': 1.0, 'unit': 'kg'}, 'water content': {'amount': 0.0, 'unit': 'dimensionless', 'comment': 'water mass/dry mass'}, 'water in wet mass': {'amount': 0.0, 'unit': 'kg'}, 'wet mass': {'amount': 1.0, 'unit': 'kg'}} | 0.1 | 0 | DE | heat and power co-generation, lignite | biosphere | 2 | kilogram | CO2