## Sheet1
| GSA name | delta | delta_conf | S1 | S1_conf | names | activity | amount | classifications | comment | flow | from location | from name | index | input | loc | maximum | minimum | name | negative | output | pedigree | production volume | properties | scale | scale without pedigree | shape | to location | to name | type | uncertainty type | unit | formula
0 | T: reinforcing steel FROM market for reinforcing steel [GLO] TO storage production, 10'000 l (storage, 10'000 l) [RER] | 0.47222 | 0.024245 | 0.73179 | 0.029081 | T: reinforcing steel FROM market for reinforcing steel [GLO] TO storage production, 10'000 l (storage, 10'000 l) [RER] | 42de1cab-a735-530b-b4da-bc7eb1dbcc05 | 1770 | {'CPC': ['4124: Bars and rods, hot-rolled, of iron or steel']} | Basic uncertainty:2 EcoSpold01Location=RER | 9ba48284-0f03-4fec-800d-de77833b12f6 | GLO | market for reinforcing steel | (6185, 3361) | ('ecoinvent-3.10-cutoff', 'e3100ff2744bdff2251e928a73ab38b2') | 7.4787 |  |  | reinforcing steel |  | ('ecoinvent-3.10-cutoff', '772379d03794ec512dea8df5dc5a2422') | {'reliability': 4, 'completeness': 5, 'temporal correlation': 5, 'geographical correlation': 1, 'further technological correlation': 1} | 0 | {'carbon allocation': {'amount': 0.004, 'unit': 'kg'}, 'carbon content': {'amount': 0.004, 'unit': 'dimensionless'}, 'carbon content, fossil': {'amount': 0.004, 'unit': 'dimensionless', 'comment': 'Mix of differently produced steels and hot rolling'}, 'carbon content, non-fossil': {'amount': 0.0, 'unit': 'dimensionless'}, 'dry mass': {'amount': 1.0, 'unit': 'kg'}, 'heating value, net': {'amount': 0.0, 'unit': 'MJ', 'comment': 'Non combustible products are assumed to have an LHV equal to zero (0).'}, 'water content': {'amount': 0.0, 'unit': 'dimensionless', 'comment': 'water mass/dry mass'}, 'water in wet mass': {'amount': 0.0, 'unit': 'kg'}, 'wet mass': {'amount': 1.0, 'unit': 'kg'}} | 0.43128 | 0.36056 |  | RER | storage production, 10'000 l | technosphere | 2 | kilogram
1 | T: pig iron FROM market for pig iron [RoW] TO steel production, electric, low-alloyed (steel, low-alloyed) [RoW] | 0.1269 | 0.014748 | 0.0081914 | 0.0071137 | T: pig iron FROM market for pig iron [RoW] TO steel production, electric, low-alloyed (steel, low-alloyed) [RoW] | 86a38f54-73be-533e-acc0-491a8bd19389 | 0.1432 | {'CPC': ['41111: Pig iron and spiegeleisen in pigs, blocks or other primary forms']} | Weighted average of amounts in regional datasets. | a636ed9e-f90a-48cb-a180-c75b1fc92cf1 | RoW | market for pig iron | (12409, 10900) | ('ecoinvent-3.10-cutoff', '1ec6e458fb5c85c3b0521b34b924d65c') | -1.9435 |  |  | pig iron |  | ('ecoinvent-3.10-cutoff', '8211885acc242fa445acdd5b1488e9ed') | {'reliability': 3, 'completeness': 3, 'temporal correlation': 1, 'geographical correlation': 5, 'further technological correlation': 2} | 0 | {'carbon allocation': {'amount': 0.045, 'unit': 'kg'}, 'carbon content': {'amount': 0.045, 'unit': 'dimensionless'}, 'carbon content, fossil': {'amount': 0.045, 'unit': 'dimensionless'}, 'carbon content, non-fossil': {'amount': 0.0, 'unit': 'dimensionless'}, 'dry mass': {'amount': 1.0, 'unit': 'kg'}, 'heating value, net': {'amount': 0.0, 'unit': 'MJ', 'comment': 'Non combustible products are assumed to have an LHV equal to zero (0).'}, 'water content': {'amount': 0.0, 'unit': 'dimensionless'}, 'water in wet mass': {'amount': 0.0, 'unit': 'kg'}, 'wet mass': {'amount': 1.0, 'unit': 'kg'}} | 0.076158 | 0.024495 |  | RoW | steel production, electric, low-alloyed | technosphere | 2 | kilogram
2 | T: electricity, medium voltage FROM market group for electricity, medium voltage [US] TO quicklime production, in pieces, loose (quicklime, in pieces, loose) [RoW] | 0.12559 | 0.017162 | 0.009109 | 0.014196 | T: electricity, medium voltage FROM market group for electricity, medium voltage [US] TO quicklime production, in pieces, loose (quicklime, in pieces, loose) [RoW] | 81b72d23-73e8-5d57-9dba-a78319cc08e0 | 0.0080309 | {'CPC': ['17100: Electrical energy']} | EcoSpold01Location=CH | 759b89bd-3aa6-42ad-b767-5bb9ef5d331d | US | market group for electricity, medium voltage | (11948, 19778) | ('ecoinvent-3.10-cutoff', '308f2f2d8db7cb395f0789f831633271') | -4.8245 |  |  | electricity, medium voltage |  | ('ecoinvent-3.10-cutoff', '7ff936214d2603e63698d53a87256d9a') | {'reliability': 1, 'completeness': 2, 'temporal correlation': 5, 'geographical correlation': 5, 'further technological correlation': 1} | 0 | {'carbon allocation': {'amount': 0.0, 'unit': 'kg'}, 'carbon content': {'amount': 0.0, 'unit': 'dimensionless'}} | 0.20518 | 0 |  | RoW | quicklime production, in pieces, loose | technosphere | 2 | kilowatt hour
3 | T: steel, low-alloyed FROM market for steel, low-alloyed [GLO] TO steel production, low-alloyed, hot rolled (steel, low-alloyed, hot rolled) [RoW] | 0.12096 | 0.015616 | 0.0030017 | 0.011653 | T: steel, low-alloyed FROM market for steel, low-alloyed [GLO] TO steel production, low-alloyed, hot rolled (steel, low-alloyed, hot rolled) [RoW] | 42eeb16c-7cb5-5cf4-9cba-1f537548f1af | 1 | {'CPC': ['41122: Alloy steel in ingots or other primary forms and semi-finished products of alloy steel']} | EcoSpold01Location=RER | 817c3650-4fed-4ef2-b9b6-404a198834e6 | GLO | market for steel, low-alloyed | (6191, 6218) | ('ecoinvent-3.10-cutoff', 'e63f80ed363e1310942b5a66f3f24056') | 0 |  |  | steel, low-alloyed |  | ('ecoinvent-3.10-cutoff', 'd29bb6459e2b05df558650a968af7e0c') | {'reliability': 2, 'completeness': 3, 'temporal correlation': 5, 'geographical correlation': 5, 'further technological correlation': 1} | 0 | {'carbon allocation': {'amount': 0.005, 'unit': 'kg'}, 'carbon content': {'amount': 0.005, 'unit': 'dimensionless'}, 'carbon content, fossil': {'amount': 0.005, 'unit': 'dimensionless', 'comment': 'Low alloyed steel composition given in Tab. 3.2 ecoinvent v2.2 report 10_partII. Steel assumed to have a C content of 0.5%'}, 'carbon content, non-fossil': {'amount': 0.0, 'unit': 'dimensionless', 'comment': 'Low alloyed steel composition given in Tab. 3.2 ecoinvent v2.2 report 10_partII.'}, 'dry mass': {'amount': 1.0, 'unit': 'kg'}, 'heating value, net': {'amount': 0.0, 'unit': 'MJ', 'comment': 'Non combustible products are assumed to have an LHV equal to zero (0).'}, 'water content': {'amount': 0.0, 'unit': 'dimensionless', 'comment': 'water mass/dry mass'}, 'water in wet mass': {'amount': 0.0, 'unit': 'kg'}, 'wet mass': {'amount': 1.0, 'unit': 'kg'}} | 0.20785 | 0 |  | RoW | steel production, low-alloyed, hot rolled | technosphere | 2 | kilogram
4 | T: aluminium, wrought alloy FROM market for aluminium, wrought alloy [GLO] TO stone wool production (stone wool) [RoW] | 0.11848 | 0.017273 | 0.0068471 | 0.010313 | T: aluminium, wrought alloy FROM market for aluminium, wrought alloy [GLO] TO stone wool production (stone wool) [RoW] | b180f717-b151-51e6-b27d-958075016be3 | 0.00057409 | {'CPC': ['88602: Basic precious and other non-ferrous metal manufacturing services']} | EcoSpold01Location=RER | fef44ccb-917e-4c8d-bb35-a1898827b659 | GLO | market for aluminium, wrought alloy | (16307, 19093) | ('ecoinvent-3.10-cutoff', '56a38ae7dd7648bab5997fab280bbf46') | -7.4627 |  |  | aluminium, wrought alloy |  | ('ecoinvent-3.10-cutoff', '8f7db65e0f6b75181cb6ed335903b58a') | {'reliability': 1, 'completeness': 3, 'temporal correlation': 5, 'geographical correlation': 5, 'further technological correlation': 3} | 0 | {'carbon allocation': {'amount': 0.0, 'unit': 'kg'}, 'carbon content': {'amount': 0.0, 'unit': 'dimensionless'}, 'carbon content, fossil': {'amount': 0.0, 'unit': 'dimensionless', 'comment': 'Aluminium'}, 'carbon content, non-fossil': {'amount': 0.0, 'unit': 'dimensionless', 'comment': 'Aluminium'}, 'dry mass': {'amount': 1.0, 'unit': 'kg'}, 'water content': {'amount': 0.0, 'unit': 'dimensionless', 'comment': 'water mass/dry mass'}, 'water in wet mass': {'amount': 0.0, 'unit': 'kg'}, 'wet mass': {'amount': 1.0, 'unit': 'kg'}} | 0.24617 | 0.1 |  | RoW | stone wool production | technosphere | 2 | kilogram
5 | T: steel, low-alloyed FROM market for steel, low-alloyed [GLO] TO reinforcing steel production (reinforcing steel) [RoW] | 0.11666 | 0.01999 | 0.027608 | 0.023669 | T: steel, low-alloyed FROM market for steel, low-alloyed [GLO] TO reinforcing steel production (reinforcing steel) [RoW] | 42eeb16c-7cb5-5cf4-9cba-1f537548f1af | 0.37 | {'CPC': ['41122: Alloy steel in ingots or other primary forms and semi-finished products of alloy steel']} | EcoSpold01Location=RER | 817c3650-4fed-4ef2-b9b6-404a198834e6 | GLO | market for steel, low-alloyed | (6191, 8762) | ('ecoinvent-3.10-cutoff', 'e63f80ed363e1310942b5a66f3f24056') | -0.99425 |  |  | steel, low-alloyed |  | ('ecoinvent-3.10-cutoff', '0ade4a1ca43bd2648bba6130b1a2a7d9') | {'reliability': 2, 'completeness': 3, 'temporal correlation': 5, 'geographical correlation': 5, 'further technological correlation': 1} | 0 | {'carbon allocation': {'amount': 0.005, 'unit': 'kg'}, 'carbon content': {'amount': 0.005, 'unit': 'dimensionless'}, 'carbon content, fossil': {'amount': 0.005, 'unit': 'dimensionless', 'comment': 'Low alloyed steel composition given in Tab. 3.2 ecoinvent v2.2 report 10_partII. Steel assumed to have a C content of 0.5%'}, 'carbon content, non-fossil': {'amount': 0.0, 'unit': 'dimensionless', 'comment': 'Low alloyed steel composition given in Tab. 3.2 ecoinvent v2.2 report 10_partII.'}, 'dry mass': {'amount': 1.0, 'unit': 'kg'}, 'heating value, net': {'amount': 0.0, 'unit': 'MJ', 'comment': 'Non combustible products are assumed to have an LHV equal to zero (0).'}, 'water content': {'amount': 0.0, 'unit': 'dimensionless', 'comment': 'water mass/dry mass'}, 'water in wet mass': {'amount': 0.0, 'unit': 'kg'}, 'wet mass': {'amount': 1.0, 'unit': 'kg'}} | 0.20785 | 0 |  | RoW | reinforcing steel production | technosphere | 2 | kilogram
6 | T: coke FROM market for coke [RoW] TO steel production, converter, low-alloyed (steel, low-alloyed) [RER] | 0.11067 | 0.018553 | 0.003829 | 0.01019 | T: coke FROM market for coke [RoW] TO steel production, converter, low-alloyed (steel, low-alloyed) [RER] | 27c2cf8c-2a4f-5b0e-89b4-f7170776ba64 | 0.00018322 | {'CPC': ['33100: Coke and semi-coke of coal, of lignite or of peat; retort carbon']} | geometric mean of Remus et al. (2013) data range | 1fa64d0c-afd7-46ab-b95c-3a54e0902dd0 | RoW | market for coke | (3701, 8970) | ('ecoinvent-3.10-cutoff', '391742ac8603fde25860eff721bef67d') | -8.6048 |  |  | coke |  | ('ecoinvent-3.10-cutoff', 'bede5d616c1d1f1b8aeddb8e48a5ea2e') | {'reliability': 2, 'completeness': 3, 'temporal correlation': 2, 'geographical correlation': 5, 'further technological correlation': 1} | 0 | {'carbon allocation': {'amount': 0.028566433566433604, 'unit': 'kg'}, 'carbon content': {'amount': 0.869148936170213, 'unit': 'dimensionless'}, 'carbon content, fossil': {'amount': 0.869148936170213, 'unit': 'dimensionless', 'comment': '81.7% C and 6% water in wet mass (ecoinvent v2.1 report 6_VI Table 7.1)'}, 'carbon content, non-fossil': {'amount': 0.0, 'unit': 'dimensionless'}, 'dry mass': {'amount': 0.0328671328671329, 'unit': 'kg', 'comment': 'wet mass minus 6% water'}, 'heating value, net': {'amount': 28.6, 'unit': 'MJ'}, 'water content': {'amount': 0.0638297872340426, 'unit': 'dimensionless', 'comment': 'water mass/dry mass'}, 'water in wet mass': {'amount': 0.0020979020979021, 'unit': 'kg', 'comment': '6% of wet mass'}, 'wet mass': {'amount': 0.034965034965035, 'unit': 'kg', 'comment': '28.6 MJ/kg'}} | 0.05831 | 0 |  | RER | steel production, converter, low-alloyed | technosphere | 2 | megajoule
7 | T: aluminium, wrought alloy FROM market for aluminium, wrought alloy [GLO] TO storage production, 10'000 l (storage, 10'000 l) [RER] | 0.10964 | 0.02176 | 0.076943 | 0.032276 | T: aluminium, wrought alloy FROM market for aluminium, wrought alloy [GLO] TO storage production, 10'000 l (storage, 10'000 l) [RER] | b180f717-b151-51e6-b27d-958075016be3 | 87.2 | {'CPC': ['88602: Basic precious and other non-ferrous metal manufacturing services']} | Basic uncertainty:2 EcoSpold01Location=RER | fef44ccb-917e-4c8d-bb35-a1898827b659 | GLO | market for aluminium, wrought alloy | (16307, 3361) | ('ecoinvent-3.10-cutoff', '56a38ae7dd7648bab5997fab280bbf46') | 4.4682 |  |  | aluminium, wrought alloy |  | ('ecoinvent-3.10-cutoff', '772379d03794ec512dea8df5dc5a2422') | {'reliability': 4, 'completeness': 5, 'temporal correlation': 5, 'geographical correlation': 1, 'further technological correlation': 1} | 0 | {'carbon allocation': {'amount': 0.0, 'unit': 'kg'}, 'carbon content': {'amount': 0.0, 'unit': 'dimensionless'}, 'carbon content, fossil': {'amount': 0.0, 'unit': 'dimensionless', 'comment': 'Aluminium'}, 'carbon content, non-fossil': {'amount': 0.0, 'unit': 'dimensionless', 'comment': 'Aluminium'}, 'dry mass': {'amount': 1.0, 'unit': 'kg'}, 'water content': {'amount': 0.0, 'unit': 'dimensionless', 'comment': 'water mass/dry mass'}, 'water in wet mass': {'amount': 0.0, 'unit': 'kg'}, 'wet mass': {'amount': 1.0, 'unit': 'kg'}} | 0.43128 | 0.36056 |  | RER | storage production, 10'000 l | technosphere | 2 | kilogram
8 | T: hard coal FROM market for hard coal [CN] TO electricity production, hard coal, at coal mine power plant (electricity, high voltage, for internal use in coal mining) [CN] | 0.10716 | 0.016474 | 0.0032191 | 0.0084567 | T: hard coal FROM market for hard coal [CN] TO electricity production, hard coal, at coal mine power plant (electricity, high voltage, for internal use in coal mining) [CN] | 215f63f0-8c76-5907-98ac-ae2f016b7ecc | 1.5031 | {'CPC': ['11010: Hard coal']} | own assumption Amount was scaled to the amount of reference product. EcoSpold01Location=CN | 0d3eda5a-4601-4573-9549-0701c459ab88 | CN | market for hard coal | (3077, 22738) | ('ecoinvent-3.10-cutoff', '8ae71610d54f659248ab89840923c655') | 0.4075 |  |  | hard coal |  | ('ecoinvent-3.10-cutoff', '664a78c59765795d42d17a843c3e0aa5') | {'reliability': 1, 'completeness': 1, 'temporal correlation': 4, 'geographical correlation': 1, 'further technological correlation': 1} | 0 | {'carbon allocation': {'amount': 0.7942999999999999, 'unit': 'kg'}, 'carbon content': {'amount': 0.845, 'unit': 'dimensionless'}, 'carbon content, fossil': {'amount': 0.845, 'unit': 'dimensionless', 'comment': 'C content 75-94% (specified in Tab 1.1, report 6, part VI). A mean content of 0.845 kg C/ kg dry hard coal was considered'}, 'carbon content, non-fossil': {'amount': 0.0, 'unit': 'dimensionless'}, 'dry mass': {'amount': 0.94, 'unit': 'kg', 'comment': 'wet mass-water mass'}, 'heating value, net': {'amount': 27.91, 'unit': 'MJ', 'comment': 'Based on the Characterization factor of Hard coal in the CED method'}, 'water content': {'amount': 0.0638297872340425, 'unit': 'dimensionless', 'comment': 'water mass/dry mass'}, 'water in wet mass': {'amount': 0.06, 'unit': 'kg', 'comment': 'Average water content of coal, from Tab 3.3, ecoinvent v2.2 report 6, part VI'}, 'wet mass': {'amount': 1.0, 'unit': 'kg'}} | 0.19494 | 0.17321 |  | CN | electricity production, hard coal, at coal mine power plant | technosphere | 2 | kilogram
9 | T: hard coal FROM market for hard coal [CN] TO steel production, electric, chromium steel 18/8 (steel, chromium steel 18/8) [RoW] | 0.10715 | 0.016439 | 0.010534 | 0.010296 | T: hard coal FROM market for hard coal [CN] TO steel production, electric, chromium steel 18/8 (steel, chromium steel 18/8) [RoW] | 215f63f0-8c76-5907-98ac-ae2f016b7ecc | 0.0042879 | {'CPC': ['11010: Hard coal']} | geometric mean of Remus et al. (2013) data range | 0d3eda5a-4601-4573-9549-0701c459ab88 | CN | market for hard coal | (3077, 2191) | ('ecoinvent-3.10-cutoff', '8ae71610d54f659248ab89840923c655') | -5.452 |  |  | hard coal |  | ('ecoinvent-3.10-cutoff', '6f9ddf8deb882d0e10f43fa9c9786a73') | {'reliability': 2, 'completeness': 3, 'temporal correlation': 2, 'geographical correlation': 5, 'further technological correlation': 1} | 0 | {'carbon allocation': {'amount': 0.7942999999999999, 'unit': 'kg'}, 'carbon content': {'amount': 0.845, 'unit': 'dimensionless'}, 'carbon content, fossil': {'amount': 0.845, 'unit': 'dimensionless', 'comment': 'C content 75-94% (specified in Tab 1.1, report 6, part VI). A mean content of 0.845 kg C/ kg dry hard coal was considered'}, 'carbon content, non-fossil': {'amount': 0.0, 'unit': 'dimensionless'}, 'dry mass': {'amount': 0.94, 'unit': 'kg', 'comment': 'wet mass-water mass'}, 'heating value, net': {'amount': 27.91, 'unit': 'MJ', 'comment': 'Based on the Characterization factor of Hard coal in the CED method'}, 'water content': {'amount': 0.0638297872340425, 'unit': 'dimensionless', 'comment': 'water mass/dry mass'}, 'water in wet mass': {'amount': 0.06, 'unit': 'kg', 'comment': 'Average water content of coal, from Tab 3.3, ecoinvent v2.2 report 6, part VI'}, 'wet mass': {'amount': 1.0, 'unit': 'kg'}} | 0.05831 | 0 |  | RoW | steel production, electric, chromium steel 18/8 | technosphere | 2 | kilogram
10 | B: Carbon dioxide, fossil // heat and power co-generation, natural gas, conventional power plant, 100MW electrical (electricity, high voltage) [DE] | 0.10702 | 0.013784 | 0.0048371 | 0.011382 | B: Carbon dioxide, fossil // heat and power co-generation, natural gas, conventional power plant, 100MW electrical (electricity, high voltage) [DE] |  | 0.44052 | {'CPC': []} | Literature value/calculated value. Emissions when producing 1kWh of electricity from natural gas, based on the value for burning 1MJ of natural gas. Weighted average with electricity production data (Itten&Frischknecht 2012) and emission values of 11 countries (AT, BE, DE, ES, FR, GB, IT, JP, LU, NL, US) (Faist Emmenegger et al. 2007) Country emissions values estimate from range of values from different references. See Tab. 11.15, p. 133f in Faist Emmenegger et al. 2007. CO is a product of an incomplete combustion. Source: Itten R. and Frischknecht R. (2012) Life Cycle Inventories of Electricity Mixes and Grid. ESU-services Ltd., Uster, Switzerland. | aa7cac3a-3625-41d4-bc54-33e2cf11ec46 |  | Carbon dioxide, fossil | (716, 20107) | ('biosphere3', 'aa7cac3a-3625-41d4-bc54-33e2cf11ec46') | -0.81979 |  |  | Carbon dioxide, fossil |  | ('ecoinvent-3.10-cutoff', 'f87e664567d019fe099947d2136dea0e') | {'reliability': 3, 'completeness': 3, 'temporal correlation': 5, 'geographical correlation': 3, 'further technological correlation': 3} | 0 | {'carbon allocation': {'amount': 0.272916486782, 'unit': 'kg'}, 'carbon content': {'amount': 0.272916486782, 'unit': 'dimensionless'}, 'carbon content, fossil': {'amount': 0.272916486782, 'unit': 'dimensionless'}, 'carbon content, non-fossil': {'amount': 0.0, 'unit': 'dimensionless'}, 'dry mass': {'amount': 1.0, 'unit': 'kg'}, 'water content': {'amount': 0.0, 'unit': 'dimensionless', 'comment': 'water mass/dry mass'}, 'water in wet mass': {'amount': 0.0, 'unit': 'kg'}, 'wet mass': {'amount': 1.0, 'unit': 'kg'}} | 0.2265 | 0.024495 |  | DE | heat and power co-generation, natural gas, conventional power plant, 100MW electrical | biosphere | 2 | kilogram | CO2
11 | T: hydrogen, from H2C FROM hydrogen, from H2C, SIM08 [DE] TO electricity, from 38kWel+53.7kWth ICE-CHP, SIM08 (electricity, low voltage) [DE] | 0.10633 | 0.017239 | 0.01617 | 0.0069916 | T: hydrogen, from H2C FROM hydrogen, from H2C, SIM08 [DE] TO electricity, from 38kWel+53.7kWth ICE-CHP, SIM08 (electricity, low voltage) [DE] |  | 2106.9959 |  |  |  | DE | hydrogen, from H2C, SIM08 | (23539, 23582) | ('H2C', '8bd9f2758f214dd3ba53d420f0fb220d_copy13') | 2106.9959 | 2109.9835 | 2105.7407 |  | FALSE | ('ICE-CHP', 'fb6c36b62a154ea08e7ff41b0ad89be9_copy14') | nan | [5 empty] | DE | electricity, from 38kWel+53.7kWth ICE-CHP, SIM08 | technosphere | 5
12 | T: natural gas, high pressure FROM petroleum and gas production, onshore [RU] TO natural gas, high pressure, import from RU (natural gas, high pressure) [DE] | 0.10529 | 0.020811 | 0.014878 | 0.010875 | T: natural gas, high pressure FROM petroleum and gas production, onshore [RU] TO natural gas, high pressure, import from RU (natural gas, high pressure) [DE] | fb0b1808-7f90-5cfd-bfc2-7814ef4e56ba | 0.82256 | {'CPC': ['12020: Natural gas, liquefied or in the gaseous state']} | Imports via pipeline + losses; shares of offshore and onshore production from table 4.1 in Meili et al. (2023) | a9007f10-7e39-4d50-8f4a-d6d03ce3d673 | RU | petroleum and gas production, onshore | (23092, 21415) | ('ecoinvent-3.10-cutoff', 'f1b3fc8ca7b643374a1eb7db39899b53') | -0.19534 |  |  | natural gas, high pressure |  | ('ecoinvent-3.10-cutoff', 'd495c6d69f8ef46e453fe4d047ff3cc2') | {'reliability': 4, 'completeness': 2, 'temporal correlation': 1, 'geographical correlation': 1, 'further technological correlation': 1} | 0 | {'amount in multioutput activity_m3': {'amount': 0.0, 'unit': 'm3'}, 'carbon allocation': {'amount': 0.544635, 'unit': 'kg'}, 'carbon content': {'amount': 0.741, 'unit': 'dimensionless'}, 'carbon content, fossil': {'amount': 0.741, 'unit': 'dimensionless', 'comment': 'Based on composition in Bussa et al. (2021), tab. 3.1'}, 'carbon content, non-fossil': {'amount': 0.0, 'unit': 'dimensionless'}, 'dry mass': {'amount': 0.735, 'unit': 'kg', 'comment': 'At standard conditions; based on Meili et al. (2022) section 5.2'}, 'heating value, gross': {'amount': 40.0, 'unit': 'MJ', 'comment': 'At standard conditions; based on Meili et al. (2022) section 5.2'}, 'heating value, net': {'amount': 36.0, 'unit': 'MJ', 'comment': 'At standard conditions; based on Meili et al. (2022) section 5.2'}, 'water content': {'amount': 0.0, 'unit': 'dimensionless', 'comment': 'water mass/dry mass'}, 'water in wet mass': {'amount': 0.0, 'unit': 'kg', 'comment': 'Tab 3.1 ecoinvent v2.2 report 6_V'}, 'wet mass': {'amount': 0.735, 'unit': 'kg', 'comment': 'At standard conditions; based on Meili et al. (2022) section 5.2'}} | 0.093248 | 0.024395 |  | DE | natural gas, high pressure, import from RU | technosphere | 2 | cubic meter
13 | T: steel, unalloyed FROM market for steel, unalloyed [GLO] TO reinforcing steel production (reinforcing steel) [Europe without Austria] | 0.10463 | 0.019344 | 0.02912 | 0.014353 | T: steel, unalloyed FROM market for steel, unalloyed [GLO] TO reinforcing steel production (reinforcing steel) [Europe without Austria] | f3237d3d-1189-527c-a8b5-1b539c4ae4ef | 0.63 | {'CPC': ['41121: Non-alloy steel in ingots or other primary forms, and semi-finished products of non-alloy steel']} | EcoSpold01Location=RER | a2fd8c95-f2db-436a-9f24-f33b17f7975b | GLO | market for steel, unalloyed | (22388, 23131) | ('ecoinvent-3.10-cutoff', 'e14b111cf75357be1123984d55a47665') | -0.46204 |  |  | steel, unalloyed |  | ('ecoinvent-3.10-cutoff', 'edfea50f6d859ce8f076b7498580bff6') | {'reliability': 2, 'completeness': 3, 'temporal correlation': 5, 'geographical correlation': 3, 'further technological correlation': 1} | 0 | {'carbon allocation': {'amount': 0.0025, 'unit': 'kg'}, 'carbon content': {'amount': 0.0025, 'unit': 'dimensionless'}, 'carbon content, fossil': {'amount': 0.0025, 'unit': 'dimensionless', 'comment': 'Unalloyed steels or carbon steels are those in which the level of an individual element in no case reaches or exceeds the limiting concentration given in Tab. 3.1 ecoinvent v2.2 report 10_partII. Assumed to have a C content of 0.25%'}, 'carbon content, non-fossil': {'amount': 0.0, 'unit': 'dimensionless'}, 'dry mass': {'amount': 1.0, 'unit': 'kg'}, 'heating value, net': {'amount': 0.0, 'unit': 'MJ', 'comment': 'Non combustible products are assumed to have an LHV equal to zero (0).'}, 'water content': {'amount': 0.0, 'unit': 'dimensionless', 'comment': 'water mass/dry mass'}, 'water in wet mass': {'amount': 0.0, 'unit': 'kg'}, 'wet mass': {'amount': 1.0, 'unit': 'kg'}} | 0.20322 | 0 |  | Europe without Austria | reinforcing steel production | technosphere | 2 | kilogram
14 | T: transport, freight, lorry, unspecified FROM market group for transport, freight, lorry, unspecified [GLO] TO market for battery, Li-ion, NMC811, rechargeable, prismatic (battery 500kWh, Li-ion, NMC811) [GLO] | 0.10324 | 0.019651 | 0.010112 | 0.0089063 | T: transport, freight, lorry, unspecified FROM market group for transport, freight, lorry, unspecified [GLO] TO market for battery, Li-ion, NMC811, rechargeable, prismatic (battery 500kWh, Li-ion, NMC811) [GLO] |  | 1040.267 |  |  |  | GLO | market group for transport, freight, lorry, unspecified | (22907, 23530) | ('ecoinvent-3.10-cutoff', '22a55f5c4e5a454df4e818ce71bb6859') | 6.9472 |  |  |  | FALSE | ('BAT', '7b818296ac6649c1b2db6427613a7ce9') | {'reliability': 1, 'completeness': 1, 'temporal correlation': 4, 'geographical correlation': 5, 'further technological correlation': 4, 'sample size': 1} |  |  | 0.37997 |  |  | GLO | market for battery, Li-ion, NMC811, rechargeable, prismatic | technosphere | 2
15 | B: Carbon dioxide, fossil // electricity production, natural gas, conventional power plant (electricity, high voltage) [DE] | 0.10179 | 0.01867 | 0.011998 | 0.012177 | B: Carbon dioxide, fossil // electricity production, natural gas, conventional power plant (electricity, high voltage) [DE] |  | 0.57436 | {'CPC': []} | composition of natural gas Amount was scaled to the amount of reference product. | aa7cac3a-3625-41d4-bc54-33e2cf11ec46 |  | Carbon dioxide, fossil | (716, 14735) | ('biosphere3', 'aa7cac3a-3625-41d4-bc54-33e2cf11ec46') | -0.5545 |  |  | Carbon dioxide, fossil |  | ('ecoinvent-3.10-cutoff', 'c742978faf6751c3d8738d4f4314c126') | {'reliability': 1, 'completeness': 1, 'temporal correlation': 4, 'geographical correlation': 1, 'further technological correlation': 1} | 0 | {'carbon allocation': {'amount': 0.272916486782, 'unit': 'kg'}, 'carbon content': {'amount': 0.272916486782, 'unit': 'dimensionless'}, 'carbon content, fossil': {'amount': 0.272916486782, 'unit': 'dimensionless'}, 'carbon content, non-fossil': {'amount': 0.0, 'unit': 'dimensionless'}, 'dry mass': {'amount': 1.0, 'unit': 'kg'}, 'water content': {'amount': 0.0, 'unit': 'dimensionless', 'comment': 'water mass/dry mass'}, 'water in wet mass': {'amount': 0.0, 'unit': 'kg'}, 'wet mass': {'amount': 1.0, 'unit': 'kg'}} | 0.089443 | 0 |  | DE | electricity production, natural gas, conventional power plant | biosphere | 2 | kilogram | CO2
16 | T: coke FROM market for coke [CN] TO aluminium production, primary, liquid, prebake (aluminium, primary, liquid) [CN] | 0.10159 | 0.015419 | 0.0052491 | 0.0081473 | T: coke FROM market for coke [CN] TO aluminium production, primary, liquid, prebake (aluminium, primary, liquid) [CN] | ee23c9b2-044b-5130-a902-077dbc6e5d95 | 0.127 | {'CPC': ['33100: Coke and semi-coke of coal, of lignite or of peat; retort carbon']} | Total carbon value taken from IAI (2007), but split between coke and bitumen based on older European mix in ecoinvent v2 dataset | 1fa64d0c-afd7-46ab-b95c-3a54e0902dd0 | CN | market for coke | (21939, 14943) | ('ecoinvent-3.10-cutoff', '1d87f471ddc2c7e920555e5c83e2288e') | -2.0636 |  |  | coke |  | ('ecoinvent-3.10-cutoff', '288c93867d6fbfa8a683a618b2c3053a') | {'reliability': 2, 'completeness': 2, 'temporal correlation': 5, 'geographical correlation': 3, 'further technological correlation': 1} | 0 | {'carbon allocation': {'amount': 0.028566433566433604, 'unit': 'kg'}, 'carbon content': {'amount': 0.869148936170213, 'unit': 'dimensionless'}, 'carbon content, fossil': {'amount': 0.869148936170213, 'unit': 'dimensionless', 'comment': '81.7% C and 6% water in wet mass (ecoinvent v2.1 report 6_VI Table 7.1)'}, 'carbon content, non-fossil': {'amount': 0.0, 'unit': 'dimensionless'}, 'dry mass': {'amount': 0.0328671328671329, 'unit': 'kg', 'comment': 'wet mass minus 6% water'}, 'heating value, net': {'amount': 28.6, 'unit': 'MJ'}, 'water content': {'amount': 0.0638297872340426, 'unit': 'dimensionless', 'comment': 'water mass/dry mass'}, 'water in wet mass': {'amount': 0.0020979020979021, 'unit': 'kg', 'comment': '6% of wet mass'}, 'wet mass': {'amount': 0.034965034965035, 'unit': 'kg', 'comment': '28.6 MJ/kg'}} | 0.20347 | 0.024495 |  | CN | aluminium production, primary, liquid, prebake | technosphere | 2 | megajoule
17 | T: electricity, medium voltage FROM market group for electricity, medium voltage [RAS] TO steel production, electric, chromium steel 18/8 (steel, chromium steel 18/8) [RoW] | 0.10078 | 0.01578 | 0.015784 | 0.015781 | T: electricity, medium voltage FROM market group for electricity, medium voltage [RAS] TO steel production, electric, chromium steel 18/8 (steel, chromium steel 18/8) [RoW] | c7834a0e-bf0c-5d84-9519-c011bbde09f3 | 0.4277 | {'CPC': ['17100: Electrical energy']} | Represents the average amount of electricity used in stainless steel production in Australia. Source: Norgate, Jahanshahi, S. & Rankin, W. J. (2004). Alternative routes to stainless steel - a life cycle approach. Proceedings: Tenth International Ferroalloys Congress; INFACON X: ‘Transformation through Technology’, 1 – 4 February 2004, Cape Town, South Africa. | 759b89bd-3aa6-42ad-b767-5bb9ef5d331d | RAS | market group for electricity, medium voltage | (18367, 2191) | ('ecoinvent-3.10-cutoff', '38df6642d8989393da1c1f7b46eb1fb2') | -0.84932 |  |  | electricity, medium voltage |  | ('ecoinvent-3.10-cutoff', '6f9ddf8deb882d0e10f43fa9c9786a73') | {'reliability': 2, 'completeness': 3, 'temporal correlation': 5, 'geographical correlation': 5, 'further technological correlation': 3} | 0 | {'carbon allocation': {'amount': 0.0, 'unit': 'kg'}, 'carbon content': {'amount': 0.0, 'unit': 'dimensionless'}} | 0.22627 | 0 |  | RoW | steel production, electric, chromium steel 18/8 | technosphere | 2 | kilowatt hour
18 | B: Methane, fossil // hard coal mine operation and hard coal preparation (hard coal) [CN] | 0.097082 | 0.019836 | 0.022575 | 0.016544 | B: Methane, fossil // hard coal mine operation and hard coal preparation (hard coal) [CN] |  | 0.013127 | {'CPC': []} | Methane emissions are a sum of emissions from uncontrolled coal fires and fugitive emissions from mining, processing, storage and transportation of coal. CH4 emissions from uncontrolled fires: These emissions were modeled under the assumption of 20Mt hard coal burnt under full combustion conditions (open burning) in coal seam fires per year using an averaged composition of Chinese coals reported by USGS’s World Coal Quality Inventory (USGS, 2010) (average carbon content of 0.635). Mind that actual combustion conditions for coal burning in uncontrolled fires are likely to result in incomplete combustion, which would cause lower CO2 emissions than assumed here, while CO and CH4 emissions would likely be higher. (For more details see “general comment”-field of this dataset.) Fugitive CH4 emissions: These emissions are calculated based on the average emission factors for mine operation and post-mining activities of underground and surface coal mines suggested by the 2006 IPCC Guidelines for National Greenhouse Gas Inventories (Chapter 4.1 Fugitive emissions from mining, processing, storage and transportation of coal, p. 4.11 ff., accessible at <https://www.ipcc-nggip.iges.or.jp/public/2006gl/pdf/2_Volume2/V2_4_Ch4_Fugitive_Emissions.pdf>, July 2018). Average CH4 emission factors according to IPCC 2006 are: underground coal production = 18m3/tonne = 12.06 kg/tonne post-mining emissions, underground mines = 2.5m3/tonne = 1.675 kg/tonne surface coal production = 1.2m3/tonne = 0.804 kg/tonne post mining emissions, surface mines = 0.1m3/tonne =0.067 kg/tonne Ch4 density at 20 degrees Celsius and 1 bar is 0.67kg/m3. The applied share of coal from underground and surface mines in China is 95 % and 5 %, respectively (Bian et al., 2010). Under this approach the calculated CH4 emissions in China amount to 0.013 kg CH4/kg coal. Uncertainty of this value is high. Nonetheless, this approach was considered preferable by industry experts over the estimated fugitive CH4 emissions from soild fuels in China in2012, published in the UNFCCC database for “Greenhouse Gas Inventory Data - Detailed data by Party” (This source reports a total of 23847000 tonnes fugitive CH4 emissions from solid fuels in 2012. This would result in specific fugitive methane emission of 0.0065kg CH4/kg coal considering 2012 production volume (VDKi, 2017)). The reasons for this choice is mostly that no documentation is available for the UNFCCC 2012 value, which does not allow to evaluate underlying assumptions and uncertainties. Reference(s): Zhengfu BIAN, Hilary I INYANG, John L DANIELS, Frank OTTO, Sue STRUTHERS, 2010, Environmental issues from coal mining and their solutions, Mining Science and Technology (China), Volume 20, Issue 2, Pages 215-223, ISSN 1674-5264, <https://doi.org/10.1016/S1674-5264(09)60187-3>. IPCC, 2006, IPCC Guidelines for National Greenhouse Gas Inventories, Chapter 4.1 Fugitive emissions from mining, processing, storage and transportation of coal, p. 4.11 ff., accessible at <https://www.ipcc-nggip.iges.or.jp/public/2006gl/pdf/2_Volume2/V2_4_Ch4_Fugitive_Emissions.pdf>, July 2018 UNFCCC, 2018, Greenhouse Gas Inventory Data - Detailed data by Party, data retrieved online from <http://di.unfccc.int/detailed_data_by_party> on 19.07.2018, Party: China, Inventory: All years, Category: 1.B Fugitive Emissions from Fuels, Gas: CH4, 1.B1 Solid Fuels in Last Reported year (2012): 23,847.00 Gg Verein der Kohleimporteure (VDKi). 2017. Jahresbericht 2017. Accessed online at: http://www.kohlenimporteure.de/publikationen/jahresbericht-2017.html, 28.11.2016 | 70ef743b-3ed5-4a6d-b192-fb6d62378555 |  | Methane, fossil | (894, 22486) | ('biosphere3', '70ef743b-3ed5-4a6d-b192-fb6d62378555') | -4.3331 |  |  | Methane, fossil |  | ('ecoinvent-3.10-cutoff', 'f9390b2e8476fd2d1bcae5ffd6964bfc') | {'reliability': 4, 'completeness': 5, 'temporal correlation': 5, 'geographical correlation': 5, 'further technological correlation': 3} | 0 | {'carbon allocation': {'amount': 0.748686634968048, 'unit': 'kg'}, 'carbon content': {'amount': 0.748686634968048, 'unit': 'dimensionless'}, 'carbon content, fossil': {'amount': 0.748686634968048, 'unit': 'dimensionless'}, 'carbon content, non-fossil': {'amount': 0.0, 'unit': 'dimensionless'}, 'dry mass': {'amount': 1.0, 'unit': 'kg'}, 'water content': {'amount': 0.0, 'unit': 'dimensionless', 'comment': 'water mass/dry mass'}, 'water in wet mass': {'amount': 0.0, 'unit': 'kg'}, 'wet mass': {'amount': 1.0, 'unit': 'kg'}} | 0.43128 | 0.34641 |  | CN | hard coal mine operation and hard coal preparation | biosphere | 2 | kilogram | CH4
19 | T: steel, unalloyed FROM market for steel, unalloyed [GLO] TO reinforcing steel production (reinforcing steel) [RoW] | 0.096308 | 0.016429 | 0.017683 | 0.013988 | T: steel, unalloyed FROM market for steel, unalloyed [GLO] TO reinforcing steel production (reinforcing steel) [RoW] | f3237d3d-1189-527c-a8b5-1b539c4ae4ef | 0.63 | {'CPC': ['41121: Non-alloy steel in ingots or other primary forms, and semi-finished products of non-alloy steel']} | EcoSpold01Location=RER | a2fd8c95-f2db-436a-9f24-f33b17f7975b | GLO | market for steel, unalloyed | (22388, 8762) | ('ecoinvent-3.10-cutoff', 'e14b111cf75357be1123984d55a47665') | -0.46204 |  |  | steel, unalloyed |  | ('ecoinvent-3.10-cutoff', '0ade4a1ca43bd2648bba6130b1a2a7d9') | {'reliability': 2, 'completeness': 3, 'temporal correlation': 5, 'geographical correlation': 5, 'further technological correlation': 1} | 0 | {'carbon allocation': {'amount': 0.0025, 'unit': 'kg'}, 'carbon content': {'amount': 0.0025, 'unit': 'dimensionless'}, 'carbon content, fossil': {'amount': 0.0025, 'unit': 'dimensionless', 'comment': 'Unalloyed steels or carbon steels are those in which the level of an individual element in no case reaches or exceeds the limiting concentration given in Tab. 3.1 ecoinvent v2.2 report 10_partII. Assumed to have a C content of 0.25%'}, 'carbon content, non-fossil': {'amount': 0.0, 'unit': 'dimensionless'}, 'dry mass': {'amount': 1.0, 'unit': 'kg'}, 'heating value, net': {'amount': 0.0, 'unit': 'MJ', 'comment': 'Non combustible products are assumed to have an LHV equal to zero (0).'}, 'water content': {'amount': 0.0, 'unit': 'dimensionless', 'comment': 'water mass/dry mass'}, 'water in wet mass': {'amount': 0.0, 'unit': 'kg'}, 'wet mass': {'amount': 1.0, 'unit': 'kg'}} | 0.20785 | 0 |  | RoW | reinforcing steel production | technosphere | 2 | kilogram
20 | T: diesel, burned in building machine FROM market for diesel, burned in building machine [GLO] TO steel production, electric, low-alloyed (steel, low-alloyed) [RoW] | 0.096051 | 0.016455 | 0.0094756 | 0.012811 | T: diesel, burned in building machine FROM market for diesel, burned in building machine [GLO] TO steel production, electric, low-alloyed (steel, low-alloyed) [RoW] | ca93c240-de28-5053-be27-88cc29df9ce9 | 1.6367e-05 | {'CPC': ['542: General construction services of civil engineering works']} | Weighted average of amounts in regional datasets. | b0f4c2fb-5081-474a-8ffa-1457da8345db | GLO | market for diesel, burned in building machine | (18654, 10900) | ('ecoinvent-3.10-cutoff', '7b503114dd17d341a5d418812fc977be') | -11.0203 |  |  | diesel, burned in building machine |  | ('ecoinvent-3.10-cutoff', '8211885acc242fa445acdd5b1488e9ed') | {'reliability': 1, 'completeness': 1, 'temporal correlation': 1, 'geographical correlation': 5, 'further technological correlation': 1} | 0 | {'carbon allocation': {'amount': 0.0, 'unit': 'kg'}, 'carbon content': {'amount': 0.0, 'unit': 'dimensionless'}, 'heating value, net': {'amount': 1.0, 'unit': 'MJ'}} | 0.044721 | 0 |  | RoW | steel production, electric, low-alloyed | technosphere | 2 | megajoule
21 | T: coke FROM market for coke [CN] TO steel production, converter, low-alloyed (steel, low-alloyed) [RoW] | 0.095358 | 0.016874 | 0.014085 | 0.0096859 | T: coke FROM market for coke [CN] TO steel production, converter, low-alloyed (steel, low-alloyed) [RoW] | ee23c9b2-044b-5130-a902-077dbc6e5d95 | 0.00012453 | {'CPC': ['33100: Coke and semi-coke of coal, of lignite or of peat; retort carbon']} | geometric mean of Remus et al. (2013) data range | 1fa64d0c-afd7-46ab-b95c-3a54e0902dd0 | CN | market for coke | (21939, 7627) | ('ecoinvent-3.10-cutoff', '1d87f471ddc2c7e920555e5c83e2288e') | -8.9909 |  |  | coke |  | ('ecoinvent-3.10-cutoff', '6da8d63a29e38a11d9dd6341aa71e1ed') | {'reliability': 2, 'completeness': 3, 'temporal correlation': 2, 'geographical correlation': 5, 'further technological correlation': 1} | 0 | {'carbon allocation': {'amount': 0.028566433566433604, 'unit': 'kg'}, 'carbon content': {'amount': 0.869148936170213, 'unit': 'dimensionless'}, 'carbon content, fossil': {'amount': 0.869148936170213, 'unit': 'dimensionless', 'comment': '81.7% C and 6% water in wet mass (ecoinvent v2.1 report 6_VI Table 7.1)'}, 'carbon content, non-fossil': {'amount': 0.0, 'unit': 'dimensionless'}, 'dry mass': {'amount': 0.0328671328671329, 'unit': 'kg', 'comment': 'wet mass minus 6% water'}, 'heating value, net': {'amount': 28.6, 'unit': 'MJ'}, 'water content': {'amount': 0.0638297872340426, 'unit': 'dimensionless', 'comment': 'water mass/dry mass'}, 'water in wet mass': {'amount': 0.0020979020979021, 'unit': 'kg', 'comment': '6% of wet mass'}, 'wet mass': {'amount': 0.034965034965035, 'unit': 'kg', 'comment': '28.6 MJ/kg'}} | 0.05831 | 0 |  | RoW | steel production, converter, low-alloyed | technosphere | 2 | megajoule
22 | T: heat, district or industrial, other than natural gas FROM market group for heat, district or industrial, other than natural gas [GLO] TO ferronickel production (ferronickel) [GLO] | 0.09248 | 0.018866 | 0.0074891 | 0.012985 | T: heat, district or industrial, other than natural gas FROM market group for heat, district or industrial, other than natural gas [GLO] TO ferronickel production (ferronickel) [GLO] | 406478c3-47d0-5592-a757-c0136e7e8b49 | 35.5633 | {'CPC': ['17300: Steam and hot water']} | Calculated value: This ammount results from the addition of the consumption values in the roasting (4.00E+01 MJ) and melting (3.75 MJ) steps. EcoSpold01Location=RER | 71e2f1db-a2c5-44d0-8337-dfff15be974d | GLO | market group for heat, district or industrial, other than natural gas | (5963, 635) | ('ecoinvent-3.10-cutoff', 'f97ce2971391f07dd1e67a36954b5993') | 3.5713 |  |  | heat, district or industrial, other than natural gas |  | ('ecoinvent-3.10-cutoff', 'fdfbdefd439bb0dad12897826659dff0') | {'reliability': 2, 'completeness': 2, 'temporal correlation': 5, 'geographical correlation': 3, 'further technological correlation': 1} | 0 | {'carbon allocation': {'amount': 0.0, 'unit': 'kg'}, 'carbon content': {'amount': 0.0, 'unit': 'dimensionless'}, 'heating value, net': {'amount': 1.0, 'unit': 'MJ'}} | 0.20199 | 0 |  | GLO | ferronickel production | technosphere | 2 | megajoule
23 | T: electricity, medium voltage FROM market group for electricity, medium voltage [RAS] TO hot rolling, steel (hot rolling, steel) [RoW] | 0.0921 | 0.01725 | 0.0053959 | 0.0063601 | T: electricity, medium voltage FROM market group for electricity, medium voltage [RAS] TO hot rolling, steel (hot rolling, steel) [RoW] | c7834a0e-bf0c-5d84-9519-c011bbde09f3 | 0.095806 | {'CPC': ['17100: Electrical energy']} | EcoSpold01Location=UCTE | 759b89bd-3aa6-42ad-b767-5bb9ef5d331d | RAS | market group for electricity, medium voltage | (18367, 14098) | ('ecoinvent-3.10-cutoff', '38df6642d8989393da1c1f7b46eb1fb2') | -2.3454 |  |  | electricity, medium voltage |  | ('ecoinvent-3.10-cutoff', '0dc130b73477bf60e507aad5246fe1a7') | {'reliability': 3, 'completeness': 3, 'temporal correlation': 5, 'geographical correlation': 5, 'further technological correlation': 1} | 0 | {'carbon allocation': {'amount': 0.0, 'unit': 'kg'}, 'carbon content': {'amount': 0.0, 'unit': 'dimensionless'}} | 0.21119 | 0 |  | RoW | hot rolling, steel | technosphere | 2 | kilowatt hour
24 | T: reinforcing steel FROM market for reinforcing steel [GLO] TO hard coal mine operation and hard coal preparation (hard coal) [CN] | 0.090826 | 0.015385 | 0.0099993 | 0.014347 | T: reinforcing steel FROM market for reinforcing steel [GLO] TO hard coal mine operation and hard coal preparation (hard coal) [CN] | 42de1cab-a735-530b-b4da-bc7eb1dbcc05 | 0.0011 | {'CPC': ['4124: Bars and rods, hot-rolled, of iron or steel']} | Own assumption according to Dones et al. (2007). | 9ba48284-0f03-4fec-800d-de77833b12f6 | GLO | market for reinforcing steel | (6185, 22486) | ('ecoinvent-3.10-cutoff', 'e3100ff2744bdff2251e928a73ab38b2') | -6.8124 |  |  | reinforcing steel |  | ('ecoinvent-3.10-cutoff', 'f9390b2e8476fd2d1bcae5ffd6964bfc') | {'reliability': 5, 'completeness': 5, 'temporal correlation': 5, 'geographical correlation': 5, 'further technological correlation': 5} | 0 | {'carbon allocation': {'amount': 0.004, 'unit': 'kg'}, 'carbon content': {'amount': 0.004, 'unit': 'dimensionless'}, 'carbon content, fossil': {'amount': 0.004, 'unit': 'dimensionless', 'comment': 'Mix of differently produced steels and hot rolling'}, 'carbon content, non-fossil': {'amount': 0.0, 'unit': 'dimensionless'}, 'dry mass': {'amount': 1.0, 'unit': 'kg'}, 'heating value, net': {'amount': 0.0, 'unit': 'MJ', 'comment': 'Non combustible products are assumed to have an LHV equal to zero (0).'}, 'water content': {'amount': 0.0, 'unit': 'dimensionless', 'comment': 'water mass/dry mass'}, 'water in wet mass': {'amount': 0.0, 'unit': 'kg'}, 'wet mass': {'amount': 1.0, 'unit': 'kg'}} | 0.45891 | 0.024495 |  | CN | hard coal mine operation and hard coal preparation | technosphere | 2 | kilogram
25 | T: coke FROM market for coke [CN] TO stone wool production (stone wool) [RoW] | 0.090553 | 0.019061 | 0.026038 | 0.011969 | T: coke FROM market for coke [CN] TO stone wool production (stone wool) [RoW] | ee23c9b2-044b-5130-a902-077dbc6e5d95 | 3.5652 | {'CPC': ['33100: Coke and semi-coke of coal, of lignite or of peat; retort carbon']} | EcoSpold01Location=RER | 1fa64d0c-afd7-46ab-b95c-3a54e0902dd0 | CN | market for coke | (21939, 19093) | ('ecoinvent-3.10-cutoff', '1d87f471ddc2c7e920555e5c83e2288e') | 1.2712 |  |  | coke |  | ('ecoinvent-3.10-cutoff', '8f7db65e0f6b75181cb6ed335903b58a') | {'reliability': 1, 'completeness': 3, 'temporal correlation': 5, 'geographical correlation': 5, 'further technological correlation': 1} | 0 | {'carbon allocation': {'amount': 0.028566433566433604, 'unit': 'kg'}, 'carbon content': {'amount': 0.869148936170213, 'unit': 'dimensionless'}, 'carbon content, fossil': {'amount': 0.869148936170213, 'unit': 'dimensionless', 'comment': '81.7% C and 6% water in wet mass (ecoinvent v2.1 report 6_VI Table 7.1)'}, 'carbon content, non-fossil': {'amount': 0.0, 'unit': 'dimensionless'}, 'dry mass': {'amount': 0.0328671328671329, 'unit': 'kg', 'comment': 'wet mass minus 6% water'}, 'heating value, net': {'amount': 28.6, 'unit': 'MJ'}, 'water content': {'amount': 0.0638297872340426, 'unit': 'dimensionless', 'comment': 'water mass/dry mass'}, 'water in wet mass': {'amount': 0.0020979020979021, 'unit': 'kg', 'comment': '6% of wet mass'}, 'wet mass': {'amount': 0.034965034965035, 'unit': 'kg', 'comment': '28.6 MJ/kg'}} | 0.2064 | 0 |  | RoW | stone wool production | technosphere | 2 | megajoule
26 | T: transport, freight, lorry, unspecified FROM market group for transport, freight, lorry, unspecified [GLO] TO market for steel, unalloyed (steel, unalloyed) [GLO] | 0.089355 | 0.015813 | 0.0019178 | 0.012209 | T: transport, freight, lorry, unspecified FROM market group for transport, freight, lorry, unspecified [GLO] TO market for steel, unalloyed (steel, unalloyed) [GLO] | f91e9409-1cd4-52cf-8224-fb71b14df10d | 0.2065 | {'CPC': ['6511: Road transport services of freight']} | Transport distance based on US BTS Commodity Flow Surveys 1993, 1997, 2002, 2007, US Dep. Of Transportation, Bureau of Transportation Statistics. Of the total road transport, 6% is assumed to be by delivery van for goods with a large share of retail sale, and 3% for goods that are mainly sold via wholesale. | cfbce515-3f54-4411-ad9d-3d26b7faa15a | GLO | market group for transport, freight, lorry, unspecified | (22907, 22388) | ('ecoinvent-3.10-cutoff', '22a55f5c4e5a454df4e818ce71bb6859') | -1.5775 |  |  | transport, freight, lorry, unspecified |  | ('ecoinvent-3.10-cutoff', 'e14b111cf75357be1123984d55a47665') | {'reliability': 1, 'completeness': 1, 'temporal correlation': 5, 'geographical correlation': 5, 'further technological correlation': 4} | 0 | {'carbon allocation': {'amount': 0.0, 'unit': 'kg'}, 'carbon content': {'amount': 0.0, 'unit': 'dimensionless'}} | 0.44944 | 0.34641 |  | GLO | market for steel, unalloyed | technosphere | 2 | ton kilometer
27 | T: iron sinter FROM iron sinter production [RoW] TO pig iron production (pig iron) [RoW] | 0.087892 | 0.018067 | 0.019009 | 0.015992 | T: iron sinter FROM iron sinter production [RoW] TO pig iron production (pig iron) [RoW] | 71cbbe10-c1d6-5e06-9811-b967daed3b93 | 1.05 | {'CPC': ['41116: Ferrous products obtained by direct reduction of iron ore and other spongy ferrous products, in lumps, pellets[…]']} | Average value of measured data from plants in Europe. Source: Remus, R., Aguado-Monsonet, M. A., Roudier, S. & Samcho, L. D. (2013). JRC reference report - Best available techniques (BAT) reference document for iron and steel production. Joint Research Centre - European Commission, Luxemboug. | d4591183-a1ce-4c6d-80fa-761edfb78aec | RoW | iron sinter production | (10467, 20044) | ('ecoinvent-3.10-cutoff', '85fc17a3b9585d567a3cd8905c60ba7a') | 0.04879 |  |  | iron sinter |  | ('ecoinvent-3.10-cutoff', '31ccdc175639549e6f999c14fb355abe') | {'reliability': 1, 'completeness': 2, 'temporal correlation': 2, 'geographical correlation': 1, 'further technological correlation': 1} | 0 | {'carbon allocation': {'amount': 0.0, 'unit': 'kg'}, 'carbon content': {'amount': 0.0, 'unit': 'dimensionless'}, 'carbon content, fossil': {'amount': 0.0, 'unit': 'dimensionless', 'comment': 'Sinter consists of a calcium ferrite matrix, with siliceous and aluminous constituents dissolved and primary hematite embedded in it. It contains 4 – 6 % (w/w) FeO, which is linked to silica and aluminium oxide in the matrix (ecoinvent v2.2 report 10_partII)'}, 'carbon content, non-fossil': {'amount': 0.0, 'unit': 'dimensionless', 'comment': 'Sinter consists of a calcium ferrite matrix, with siliceous and aluminous constituents dissolved and primary hematite embedded in it. It contains 4 – 6 % (w/w) FeO, which is linked to silica and aluminium oxide in the matrix (ecoinvent v2.2 report 10_partII)'}, 'dry mass': {'amount': 1.0, 'unit': 'kg'}, 'water content': {'amount': 0.0, 'unit': 'dimensionless', 'comment': 'water mass/dry mass'}, 'water in wet mass': {'amount': 0.0, 'unit': 'kg'}, 'wet mass': {'amount': 1.0, 'unit': 'kg'}} | 0.017321 | 0 |  | RoW | pig iron production | technosphere | 2 | kilogram
28 | T: electricity, medium voltage FROM market group for electricity, medium voltage [RER] TO battery production, Li-ion, NMC111, rechargeable, prismatic (battery, Li-ion, NMC111, rechargeable, prismatic) [RoW] | 0.087265 | 0.015431 | 0.0080389 | 0.011305 | T: electricity, medium voltage FROM market group for electricity, medium voltage [RER] TO battery production, Li-ion, NMC111, rechargeable, prismatic (battery, Li-ion, NMC111, rechargeable, prismatic) [RoW] | c2d763fd-caf8-5761-ad1a-f5ad6406468d | 5.3063e-05 | {'CPC': ['17100: Electrical energy']} | Literature. Conversion factor: 1 MJ = 0.277778 kwh | 759b89bd-3aa6-42ad-b767-5bb9ef5d331d | RER | market group for electricity, medium voltage | (17954, 10302) | ('ecoinvent-3.10-cutoff', 'e57a5b543b8bb28e332b9a065dfed51c') | -9.844 |  |  | electricity, medium voltage |  | ('ecoinvent-3.10-cutoff', '53afca195d2769dfededf9b0f88ba5c7') | {'reliability': 2, 'completeness': 3, 'temporal correlation': 2, 'geographical correlation': 5, 'further technological correlation': 1} | 0 | {'carbon allocation': {'amount': 0.0, 'unit': 'kg'}, 'carbon content': {'amount': 0.0, 'unit': 'dimensionless'}} | 0.063246 | 0.024495 |  | RoW | battery production, Li-ion, NMC111, rechargeable, prismatic | technosphere | 2 | kilowatt hour
29 | T: electricity, medium voltage FROM market group for electricity, medium voltage [RAS] TO steel production, converter, unalloyed (steel, unalloyed) [RoW] | 0.087083 | 0.01683 | 0.0042697 | 0.011299 | T: electricity, medium voltage FROM market group for electricity, medium voltage [RAS] TO steel production, converter, unalloyed (steel, unalloyed) [RoW] | c7834a0e-bf0c-5d84-9519-c011bbde09f3 | 0.034216 | {'CPC': ['17100: Electrical energy']} | Calculated as weighted average of values obtained from the literature, with national crude steel production through the basic oxygen furnace route in 2017 used as a weighting factor. Literature sources used: Bieda, 2012; Burchart-Korol, 2013; He and Wang, 2017; Ma et al., 2018; Remus et al., 2013; Renzulli et al., 2016; Soni, 2018; Worrell et al., 2009 References: Bieda, B., 2012. Life cycle inventory processes of the ArcelorMittal Poland (AMP) S.A. in Kraków, Poland—basic oxygen furnace steel production. The International Journal of Life Cycle Assessment 17, 463–470. https://doi.org/10.1007/s11367-011-0370-y Burchart-Korol, D., 2013. Life cycle assessment of steel production in Poland: a case study. Journal of Cleaner Production 54, 235–243. https://doi.org/10.1016/j.jclepro.2013.04.031 He, K., Wang, L., 2017. A review of energy use and energy-efficient technologies for the iron and steel industry. Renewable and Sustainable Energy Reviews 70, 1022–1039. https://doi.org/10.1016/j.rser.2016.12.007 Ma, X., Ye, L., Qi, C., Yang, D., Shen, X., Hong, J., 2018. Life cycle assessment and water footprint evaluation of crude steel production: A case study in China. Journal of Environmental Management 224, 10–18. https://doi.org/10.1016/j.jenvman.2018.07.027 Remus R., Aguado-Monsonet M., Roudier S., Sancho L., 2013. Best Available Techniques (BAT) Reference Document for Iron and Steel Production. Industrial Emissions Directive 2010/75/EU (Integrated Pollution Prevention and Control). JRC Reference report, JRC 69967 Renzulli, P., Notarnicola, B., Tassielli, G., Arcese, G., di Capua, R., 2016. Life Cycle Assessment of Steel Produced in an Italian Integrated Steel Mill. Sustainability 8, 719. https://doi.org/10.3390/su8080719 Soni, H., 2018. Iron ore, iron and steel production, India. SRI project report Worrell, E., Van Gent, Blinde, P., Maarten, N. Blomen, E., Masanet, E., 2009. Energy Efficiency Improvement and Cost Saving Opportunities for the U.S. Iron and Steel Industry An ENERGY STAR(R) Guide for Energy and Plant Managers. | 759b89bd-3aa6-42ad-b767-5bb9ef5d331d | RAS | market group for electricity, medium voltage | (18367, 19845) | ('ecoinvent-3.10-cutoff', '38df6642d8989393da1c1f7b46eb1fb2') | -3.3751 |  |  | electricity, medium voltage |  | ('ecoinvent-3.10-cutoff', 'd18dd133ef0a4009d1ea9e4f3db114d7') | {'reliability': 2, 'completeness': 3, 'temporal correlation': 2, 'geographical correlation': 5, 'further technological correlation': 1} | 0 | {'carbon allocation': {'amount': 0.0, 'unit': 'kg'}, 'carbon content': {'amount': 0.0, 'unit': 'dimensionless'}} | 0.05831 | 0 |  | RoW | steel production, converter, unalloyed | technosphere | 2 | kilowatt hour
30 | T: diesel, burned in building machine FROM market for diesel, burned in building machine [GLO] TO wind power plant construction, 800kW, fixed parts (wind power plant, 800kW, fixed parts) [GLO] | 0.086885 | 0.014823 | 0.020294 | 0.0071129 | T: diesel, burned in building machine FROM market for diesel, burned in building machine [GLO] TO wind power plant construction, 800kW, fixed parts (wind power plant, 800kW, fixed parts) [GLO] | ca93c240-de28-5053-be27-88cc29df9ce9 | 27900 | {'CPC': ['542: General construction services of civil engineering works']} | EcoSpold01Location=GLO Calculated value. The amount is extrapolated from the 30 kW wind power plant on Simplon. | b0f4c2fb-5081-474a-8ffa-1457da8345db | GLO | market for diesel, burned in building machine | (18654, 17968) | ('ecoinvent-3.10-cutoff', '7b503114dd17d341a5d418812fc977be') | 10.2364 |  |  | diesel, burned in building machine |  | ('ecoinvent-3.10-cutoff', '2e1ffc02ef3f48d1cbed87b4d9c222c9') | {'reliability': 1, 'completeness': 1, 'temporal correlation': 5, 'geographical correlation': 5, 'further technological correlation': 1} | 0 | {'carbon allocation': {'amount': 0.0, 'unit': 'kg'}, 'carbon content': {'amount': 0.0, 'unit': 'dimensionless'}, 'heating value, net': {'amount': 1.0, 'unit': 'MJ'}} | 0.28636 | 0.2 |  | GLO | wind power plant construction, 800kW, fixed parts | technosphere | 2 | megajoule
31 | T: heat, district or industrial, other than natural gas FROM heat production, at hard coal industrial furnace 1-10MW [RoW] TO aluminium oxide production (aluminium oxide, metallurgical) [CN] | 0.086848 | 0.019086 | 0.0041733 | 0.0097868 | T: heat, district or industrial, other than natural gas FROM heat production, at hard coal industrial furnace 1-10MW [RoW] TO aluminium oxide production (aluminium oxide, metallurgical) [CN] | 13b438bd-9c04-5e45-9855-2dd5f2ef8a2c | 5.6413 | {'CPC': ['17300: Steam and hot water']} | As reported by IAI 2015 Energy survey | 71e2f1db-a2c5-44d0-8337-dfff15be974d | RoW | heat production, at hard coal industrial furnace 1-10MW | (1839, 21361) | ('ecoinvent-3.10-cutoff', 'e6edacdcd30a05a2b7366d762e14486a') | 1.7301 |  |  | heat, district or industrial, other than natural gas |  | ('ecoinvent-3.10-cutoff', 'a099b5472f13e5de85d04554c030c1c7') | {'reliability': 2, 'completeness': 2, 'temporal correlation': 4, 'geographical correlation': 1, 'further technological correlation': 1} | 0 | {'Corresponding fuel use': {'amount': 1.25, 'unit': 'MJ', 'comment': 'Lower heating value of the fuel input related to the heat/electricity output'}, 'carbon allocation': {'amount': 0.0, 'unit': 'kg'}, 'carbon content': {'amount': 0.0, 'unit': 'dimensionless'}, 'fuel input in physical units, kg': {'amount': 0.244, 'unit': 'kg', 'comment': 'As reported by IAI Energy survey (2012)'}, 'heating value, net': {'amount': 1.0, 'unit': 'MJ', 'comment': 'net (lower) heating (calorific) value'}} | 0.096437 | 0.024495 |  | CN | aluminium oxide production | technosphere | 2 | megajoule
32 | T: aluminium oxide, metallurgical FROM market for aluminium oxide, metallurgical [RoW] TO aluminium production, primary, liquid, prebake (aluminium, primary, liquid) [CN] | 0.086396 | 0.015749 | 0.011358 | 0.0096668 | T: aluminium oxide, metallurgical FROM market for aluminium oxide, metallurgical [RoW] TO aluminium production, primary, liquid, prebake (aluminium, primary, liquid) [CN] | a9329791-d7b9-51a4-9b9d-e859608e405d | 1.919 | {'CPC': ['41432: Alumina (aluminium oxide), except artificial corundum']} |  | b2c6db8a-b305-4413-a9c3-5460417f48de | RoW | market for aluminium oxide, metallurgical | (15522, 14943) | ('ecoinvent-3.10-cutoff', '6f9638b268c6cc8a9dc593fb3dd520dc') | 0.6518 |  |  | aluminium oxide, metallurgical |  | ('ecoinvent-3.10-cutoff', '288c93867d6fbfa8a683a618b2c3053a') | {'reliability': 1, 'completeness': 3, 'temporal correlation': 4, 'geographical correlation': 1, 'further technological correlation': 1} | 0 | {'carbon allocation': {'amount': 0.0, 'unit': 'kg'}, 'carbon content': {'amount': 0.0, 'unit': 'dimensionless'}, 'carbon content, fossil': {'amount': 0.0, 'unit': 'dimensionless', 'comment': 'fossil carbon content on a dry matter basis'}, 'carbon content, non-fossil': {'amount': 0.0, 'unit': 'dimensionless', 'comment': 'biogene carbon content on a dry matter basis'}, 'dry mass': {'amount': 1.0, 'unit': 'kg'}, 'water content': {'amount': 0.0, 'unit': 'dimensionless', 'comment': 'water content on a dry matter basis'}, 'water in wet mass': {'amount': 0.0, 'unit': 'kg', 'comment': 'water content on a wet matter basis'}, 'wet mass': {'amount': 1.0, 'unit': 'kg'}} | 0.095917 | 0.024495 |  | CN | aluminium production, primary, liquid, prebake | technosphere | 2 | kilogram
33 | T: heat, district or industrial, natural gas FROM market for heat, district or industrial, natural gas [RoW] TO aluminium hydroxide production (aluminium hydroxide) [CN] | 0.086289 | 0.016335 | 0.0046365 | 0.0085437 | T: heat, district or industrial, natural gas FROM market for heat, district or industrial, natural gas [RoW] TO aluminium hydroxide production (aluminium hydroxide) [CN] | a8f28e67-0a34-5ca1-a17c-720afdcddcba | 0.020588 | {'CPC': ['17300: Steam and hot water']} | Natural Gas.As reported by IAI 2015 Energy survey | 1125e767-7b5d-442e-81d6-9b0d3e1919ac | RoW | market for heat, district or industrial, natural gas | (15493, 9798) | ('ecoinvent-3.10-cutoff', 'bd1f664bf4604b04864aa0bb912da7d7') | -3.883 |  |  | heat, district or industrial, natural gas |  | ('ecoinvent-3.10-cutoff', 'f9c514b5db97bf824a2c80abe548edb7') | {'reliability': 2, 'completeness': 2, 'temporal correlation': 4, 'geographical correlation': 1, 'further technological correlation': 1} | 0 | {'Corresponding fuel use': {'amount': 1.04, 'unit': 'MJ', 'comment': 'Lower heating value of the fuel input related to the heat/electricity output, based on an efficiency of 96%'}, 'carbon allocation': {'amount': 0.0, 'unit': 'kg'}, 'carbon content': {'amount': 0.0, 'unit': 'dimensionless'}, 'fuel input in physical units, m3': {'amount': 0.00053, 'unit': 'm3', 'comment': 'As reported by IAI Energy survey (2015)'}, 'heating value, net': {'amount': 1.0, 'unit': 'MJ', 'comment': 'net (lower) heating (calorific) value. Based on European average as reported in Classen et al (2009)'}} | 0.096437 | 0.024495 |  | CN | aluminium hydroxide production | technosphere | 2 | megajoule
34 | T: transport, freight, lorry, unspecified FROM market group for transport, freight, lorry, unspecified [GLO] TO market for steel, chromium steel 18/8 (steel, chromium steel 18/8) [GLO] | 0.084868 | 0.015656 | 0.022073 | 0.017471 | T: transport, freight, lorry, unspecified FROM market group for transport, freight, lorry, unspecified [GLO] TO market for steel, chromium steel 18/8 (steel, chromium steel 18/8) [GLO] | f91e9409-1cd4-52cf-8224-fb71b14df10d | 0.2065 | {'CPC': ['6511: Road transport services of freight']} | Transport distance based on US BTS Commodity Flow Surveys 1993, 1997, 2002, 2007, US Dep. Of Transportation, Bureau of Transportation Statistics. Of the total road transport, 6% is assumed to be by delivery van for goods with a large share of retail sale, and 3% for goods that are mainly sold via wholesale. | cfbce515-3f54-4411-ad9d-3d26b7faa15a | GLO | market group for transport, freight, lorry, unspecified | (22907, 6012) | ('ecoinvent-3.10-cutoff', '22a55f5c4e5a454df4e818ce71bb6859') | -1.5775 |  |  | transport, freight, lorry, unspecified |  | ('ecoinvent-3.10-cutoff', '3a2caa153f4b39980c02f7a307874b83') | {'reliability': 1, 'completeness': 1, 'temporal correlation': 5, 'geographical correlation': 5, 'further technological correlation': 4} | 0 | {'carbon allocation': {'amount': 0.0, 'unit': 'kg'}, 'carbon content': {'amount': 0.0, 'unit': 'dimensionless'}} | 0.44944 | 0.34641 |  | GLO | market for steel, chromium steel 18/8 | technosphere | 2 | ton kilometer
35 | B: Carbon dioxide, fossil // pig iron production (pig iron) [RER] | 0.084528 | 0.016686 | 0.0033541 | 0.007532 | B: Carbon dioxide, fossil // pig iron production (pig iron) [RER] |  | 0.84908 | {'CPC': []} | Average value of measured data from plants in Europe. Source: Remus, R., Aguado-Monsonet, M. A., Roudier, S. & Samcho, L. D. (2013). JRC reference report - Best available techniques (BAT) reference document for iron and steel production. Joint Research Centre - European Commission, Luxemboug. | 349b29d1-3e58-4c66-98b9-9d1a076efd2e |  | Carbon dioxide, fossil | (718, 21935) | ('biosphere3', '349b29d1-3e58-4c66-98b9-9d1a076efd2e') | -0.1636 |  |  | Carbon dioxide, fossil |  | ('ecoinvent-3.10-cutoff', '6f3bee97b8a60bc3ecbe26b7c75de8b8') | {'reliability': 2, 'completeness': 3, 'temporal correlation': 3, 'geographical correlation': 3, 'further technological correlation': 1} | 0 | {'carbon allocation': {'amount': 0.272916486782489, 'unit': 'kg'}, 'carbon content': {'amount': 0.272916486782489, 'unit': 'dimensionless'}, 'carbon content, fossil': {'amount': 0.272916486782489, 'unit': 'dimensionless'}, 'carbon content, non-fossil': {'amount': 0.0, 'unit': 'dimensionless'}, 'dry mass': {'amount': 1.0, 'unit': 'kg'}, 'water content': {'amount': 0.0, 'unit': 'dimensionless', 'comment': 'water mass/dry mass water mass/dry mass'}, 'water in wet mass': {'amount': 0.0, 'unit': 'kg'}, 'wet mass': {'amount': 1.0, 'unit': 'kg'}} | 0.057446 | 0 |  | RER | pig iron production | biosphere | 2 | kilogram | CO2
36 | T: sheet rolling, steel FROM sheet rolling, steel [RER] TO hot rolling, steel (hot rolling, steel) [Europe without Austria] | 0.084399 | 0.015361 | 0.0059518 | 0.0075263 | T: sheet rolling, steel FROM sheet rolling, steel [RER] TO hot rolling, steel (hot rolling, steel) [Europe without Austria] | 87cc6df1-c49e-5fc0-b399-c2803ab13e0b | 2.36e-11 | {'CPC': ['88601: Basic iron and steel manufacturing services']} | EcoSpold01Location=RER activityLink introduced to establish a direct link to the corresponding regional supply of this product | e2f62697-57d4-42fe-95bf-c85fd32a9cf0 | RER | sheet rolling, steel | (12508, 11630) | ('ecoinvent-3.10-cutoff', '7f372e1758fdea6c3cc8c3f0463f1805') | -24.4698 |  |  | sheet rolling, steel |  | ('ecoinvent-3.10-cutoff', 'd0226d49e500e2c684b3004b6546aaf5') | {'reliability': 4, 'completeness': 5, 'temporal correlation': 5, 'geographical correlation': 1, 'further technological correlation': 3} | 0 | {'carbon allocation': {'amount': 0.0, 'unit': 'kg'}, 'carbon content': {'amount': 0.0, 'unit': 'dimensionless'}} | 0.28983 | 0.14142 |  | Europe without Austria | hot rolling, steel | technosphere | 2 | kilogram
37 | T: coke FROM market for coke [RoW] TO steel production, converter, low-alloyed (steel, low-alloyed) [RoW] | 0.083772 | 0.015935 | 0.0056463 | 0.010064 | T: coke FROM market for coke [RoW] TO steel production, converter, low-alloyed (steel, low-alloyed) [RoW] | 27c2cf8c-2a4f-5b0e-89b4-f7170776ba64 | 5.8684e-05 | {'CPC': ['33100: Coke and semi-coke of coal, of lignite or of peat; retort carbon']} | geometric mean of Remus et al. (2013) data range | 1fa64d0c-afd7-46ab-b95c-3a54e0902dd0 | RoW | market for coke | (3701, 7627) | ('ecoinvent-3.10-cutoff', '391742ac8603fde25860eff721bef67d') | -9.7433 |  |  | coke |  | ('ecoinvent-3.10-cutoff', '6da8d63a29e38a11d9dd6341aa71e1ed') | {'reliability': 2, 'completeness': 3, 'temporal correlation': 2, 'geographical correlation': 5, 'further technological correlation': 1} | 0 | {'carbon allocation': {'amount': 0.028566433566433604, 'unit': 'kg'}, 'carbon content': {'amount': 0.869148936170213, 'unit': 'dimensionless'}, 'carbon content, fossil': {'amount': 0.869148936170213, 'unit': 'dimensionless', 'comment': '81.7% C and 6% water in wet mass (ecoinvent v2.1 report 6_VI Table 7.1)'}, 'carbon content, non-fossil': {'amount': 0.0, 'unit': 'dimensionless'}, 'dry mass': {'amount': 0.0328671328671329, 'unit': 'kg', 'comment': 'wet mass minus 6% water'}, 'heating value, net': {'amount': 28.6, 'unit': 'MJ'}, 'water content': {'amount': 0.0638297872340426, 'unit': 'dimensionless', 'comment': 'water mass/dry mass'}, 'water in wet mass': {'amount': 0.0020979020979021, 'unit': 'kg', 'comment': '6% of wet mass'}, 'wet mass': {'amount': 0.034965034965035, 'unit': 'kg', 'comment': '28.6 MJ/kg'}} | 0.05831 | 0 |  | RoW | steel production, converter, low-alloyed | technosphere | 2 | megajoule
38 | T: electricity, medium voltage FROM market group for electricity, medium voltage [US] TO industrial gases production, cryogenic air separation (oxygen, liquid) [RoW] | 0.083544 | 0.020394 | 0.016246 | 0.014201 | T: electricity, medium voltage FROM market group for electricity, medium voltage [US] TO industrial gases production, cryogenic air separation (oxygen, liquid) [RoW] | 81b72d23-73e8-5d57-9dba-a78319cc08e0 | 0.29093 | {'CPC': ['17100: Electrical energy']} | Estimated value. An average electricity consumption of 0.8 kWh/kg liquid air was assumed for this dataset. This value equals the energy consumption of larger plants under average operating circumstances. It covers also the energy consumption of smaller plants under optimal operating circumstances. As worst case, the value of 1.2 kWh/kg is assumed, which represents power consumption under unfavourable load conditions. For larger plants with a power consumption of several MW, the use of medium voltage electricity is applicable. For small plants also power supply with low voltage (380 V, 50 Hz) would be possible. For this dataset medium voltage electricity is used, because large plants have the main production share of the liquefied air products in Europe. Further references: Cosmodyne (2001) Performance Specifications, Aspen 1000 / Aspen 2000. Cosmodyne, Torrance, (CA, USA). Retrieved 16.01.2002 from www.cosmodyne.com <http://www.cosmodyne.com>. Cryogenmash (2001) KxAxApx Type Double-Pressure Air Separation Plants. General Data. Cryogenic Industries, Moscow, Russia. Retrieved 16.01.2002 from <http://www.cryogenmash.ru/production/vru/vru_kgag2_e.htm>. Böcker, N., Grahl, M., Tota, A., Häussinger, P., Leitgeb, P. and Schmücker, B. 2013. Nitrogen. Ullmann's Encyclopedia of Industrial Chemistry. 1–27. Boustead I. and Hancock G. F. (1979) Handbook of industrial energy analysis. Elis Hardwood Ldt., Chichester, England. Flynn T. M. (1997) Cryogenic Engineering. Marcel Dekker Inc, New York. Personal communication, Nicolas Zennaro, AGA, 2001. Personal communication, Richard Troxler, Pangas AG Switzerland, 16.01.2002. | 759b89bd-3aa6-42ad-b767-5bb9ef5d331d | US | market group for electricity, medium voltage | (11948, 7808) | ('ecoinvent-3.10-cutoff', '308f2f2d8db7cb395f0789f831633271') | -1.2347 |  |  | electricity, medium voltage |  | ('ecoinvent-3.10-cutoff', 'fe96af17abe30b0d942a35477d008e85') | {'reliability': 3, 'completeness': 4, 'temporal correlation': 5, 'geographical correlation': 5, 'further technological correlation': 1} | 0 | {'carbon allocation': {'amount': 0.0, 'unit': 'kg'}, 'carbon content': {'amount': 0.0, 'unit': 'dimensionless'}} | 0.23664 | 0.1 |  | RoW | industrial gases production, cryogenic air separation | technosphere | 2 | kilowatt hour
39 | T: glass fibre reinforced plastic, polyamide, injection moulded FROM market for glass fibre reinforced plastic, polyamide, injection moulded [GLO] TO wind power plant construction, 800kW, moving parts (wind power plant, 800kW, moving parts) [GLO] | 0.083268 | 0.014281 | 0.011772 | 0.011579 | T: glass fibre reinforced plastic, polyamide, injection moulded FROM market for glass fibre reinforced plastic, polyamide, injection moulded [GLO] TO wind power plant construction, 800kW, moving parts (wind power plant, 800kW, moving parts) [GLO] | ba14254b-6e7e-5786-aed1-73d5b4eece87 | 9660 | {'CPC': ['36990: Articles of plastics n.e.c.']} | EcoSpold01Location=RER Estimation. Used in the rotor blades and for the cover of the nacelle. | 0798a5d1-6713-4c82-8ec9-c40ac2548279 | GLO | market for glass fibre reinforced plastic, polyamide, injection moulded | (17145, 1815) | ('ecoinvent-3.10-cutoff', '53319fde2d32b486c73ab62601aa3929') | 9.1757 |  |  | glass fibre reinforced plastic, polyamide, injection moulded |  | ('ecoinvent-3.10-cutoff', '8f007759bcfc2401fe298cbaf14d4b9b') | {'reliability': 1, 'completeness': 1, 'temporal correlation': 5, 'geographical correlation': 5, 'further technological correlation': 1} | 0 | {'carbon allocation': {'amount': 0.446017699115044, 'unit': 'kg'}, 'carbon content': {'amount': 0.446017699115044, 'unit': 'dimensionless'}, 'carbon content, fossil': {'amount': 0.446017699115044, 'unit': 'dimensionless', 'comment': 'Polyamide resin assimilate to Nylon 66 (ecoinvent v2.2 report 7_XIII). Nylon 66 is derived from hexamethylene diamine and adipic acid and has the following structure: -(HN-(CH2)6-NH-CO-(CH2)4-CO)n- (ecoinvent v2.2 report 11_II), C12H22N2O2. MW=226 g/mol. Here Nylon 66 is – mainly for improved stiffness and stability – modified with glass fibres. The glass fibre content in the product is assumed of 30%. (ecoinvent v2.2 report 11_II)'}, 'carbon content, non-fossil': {'amount': 0.0, 'unit': 'dimensionless'}, 'dry mass': {'amount': 1.0, 'unit': 'kg'}, 'water content': {'amount': 0.0, 'unit': 'dimensionless', 'comment': 'water mass/dry mass'}, 'water in wet mass': {'amount': 0.0, 'unit': 'kg'}, 'wet mass': {'amount': 1.0, 'unit': 'kg'}} | 0.20494 | 0 |  | GLO | wind power plant construction, 800kW, moving parts | technosphere | 2 | kilogram
40 | T: diesel, burned in building machine FROM market for diesel, burned in building machine [GLO] TO ferronickel production (ferronickel) [GLO] | 0.083256 | 0.017727 | 0.017658 | 0.014172 | T: diesel, burned in building machine FROM market for diesel, burned in building machine [GLO] TO ferronickel production (ferronickel) [GLO] | ca93c240-de28-5053-be27-88cc29df9ce9 | 1.9082 | {'CPC': ['542: General construction services of civil engineering works']} | EcoSpold01Location=GLO Literature value: Consumption of diesel for the mobile equipment used for exploitation like drilling machines, scoop trams and underground trucks. Also, it includes the infrastructure of the machines. | b0f4c2fb-5081-474a-8ffa-1457da8345db | GLO | market for diesel, burned in building machine | (18654, 635) | ('ecoinvent-3.10-cutoff', '7b503114dd17d341a5d418812fc977be') | 0.64616 |  |  | diesel, burned in building machine |  | ('ecoinvent-3.10-cutoff', 'fdfbdefd439bb0dad12897826659dff0') | {'reliability': 2, 'completeness': 2, 'temporal correlation': 5, 'geographical correlation': 1, 'further technological correlation': 1} | 0 | {'carbon allocation': {'amount': 0.0, 'unit': 'kg'}, 'carbon content': {'amount': 0.0, 'unit': 'dimensionless'}, 'heating value, net': {'amount': 1.0, 'unit': 'MJ'}} | 0.20174 | 0 |  | GLO | ferronickel production | technosphere | 2 | megajoule
41 | B: Carbon dioxide, fossil // electricity production, lignite (electricity, high voltage) [DE] | 0.083018 | 0.013428 | 0.004003 | 0.012302 | B: Carbon dioxide, fossil // electricity production, lignite (electricity, high voltage) [DE] |  | 1.1772 | {'CPC': []} | Literature value/calculated value. Emissions when producing 1kWh of electricity from lignite, based on the value for burning 1MJ of lignite. Weighted average with electricity production data (Itten&Frischknecht 2012) and emission values of 10 countries (AT, BA, CZ, DE, ES, FR, HU, PL, SI, SK) (Röder et al. 2007) Country emissions values based on literature. Source: Itten R. and Frischknecht R. (2012) Life Cycle Inventories of Electricity Mixes and Grid. ESU-services Ltd., Uster, Switzerland. | aa7cac3a-3625-41d4-bc54-33e2cf11ec46 |  | Carbon dioxide, fossil | (716, 12940) | ('biosphere3', 'aa7cac3a-3625-41d4-bc54-33e2cf11ec46') | 0.16314 |  |  | Carbon dioxide, fossil |  | ('ecoinvent-3.10-cutoff', 'a1696dd3c29b89c432ce36ae1ba15d97') | {'reliability': 3, 'completeness': 1, 'temporal correlation': 4, 'geographical correlation': 1, 'further technological correlation': 1} | 0 | {'carbon allocation': {'amount': 0.272916486782, 'unit': 'kg'}, 'carbon content': {'amount': 0.272916486782, 'unit': 'dimensionless'}, 'carbon content, fossil': {'amount': 0.272916486782, 'unit': 'dimensionless'}, 'carbon content, non-fossil': {'amount': 0.0, 'unit': 'dimensionless'}, 'dry mass': {'amount': 1.0, 'unit': 'kg'}, 'water content': {'amount': 0.0, 'unit': 'dimensionless', 'comment': 'water mass/dry mass'}, 'water in wet mass': {'amount': 0.0, 'unit': 'kg'}, 'wet mass': {'amount': 1.0, 'unit': 'kg'}} | 0.1 | 0 |  | DE | electricity production, lignite | biosphere | 2 | kilogram | CO2
42 | T: quicklime, in pieces, loose FROM market for quicklime, in pieces, loose [RoW] TO steel production, converter, low-alloyed (steel, low-alloyed) [RoW] | 0.081574 | 0.016025 | 0.0074557 | 0.0093122 | T: quicklime, in pieces, loose FROM market for quicklime, in pieces, loose [RoW] TO steel production, converter, low-alloyed (steel, low-alloyed) [RoW] | 7ab6cb69-dbfc-50da-a14f-d54e1d025d43 | 0.044833 | {'CPC': ['37420: Quicklime, slaked lime and hydraulic lime']} | geometric mean of Remus et al. (2013) data range | e79575a7-0b20-46d5-94b2-99d1916105db | RoW | market for quicklime, in pieces, loose | (11265, 7627) | ('ecoinvent-3.10-cutoff', 'e17a38d389f126502052281dce6480f5') | -3.1048 |  |  | quicklime, in pieces, loose |  | ('ecoinvent-3.10-cutoff', '6da8d63a29e38a11d9dd6341aa71e1ed') | {'reliability': 2, 'completeness': 3, 'temporal correlation': 2, 'geographical correlation': 5, 'further technological correlation': 1} | 0 | {'carbon allocation': {'amount': 0.0, 'unit': 'kg'}, 'carbon content': {'amount': 0.0, 'unit': 'dimensionless'}, 'carbon content, fossil': {'amount': 0.0, 'unit': 'dimensionless', 'comment': 'Tab 3.3, ecoinvent v2.2 report 7, part VII, pg 5. Lump quicklime'}, 'carbon content, non-fossil': {'amount': 0.0, 'unit': 'dimensionless', 'comment': 'Tab 3.3, ecoinvent v2.2 report 7, part VII, pg 5. Lump quicklime'}, 'dry mass': {'amount': 0.99, 'unit': 'kg', 'comment': 'wet mass-water mass'}, 'water content': {'amount': 0.0101010101010101, 'unit': 'dimensionless', 'comment': 'water mass/dry mass'}, 'water in wet mass': {'amount': 0.01, 'unit': 'kg', 'comment': 'Tab 3.3, ecoinvent v2.2 report 7, part VII, pg 5. Lump quicklime'}, 'wet mass': {'amount': 1.0, 'unit': 'kg'}} | 0.05831 | 0 |  | RoW | steel production, converter, low-alloyed | technosphere | 2 | kilogram
43 | B: Carbon dioxide, fossil // pig iron production (pig iron) [RoW] | 0.081492 | 0.017518 | 0.007989 | 0.011076 | B: Carbon dioxide, fossil // pig iron production (pig iron) [RoW] |  | 0.84908 | {'CPC': []} | Average value of measured data from plants in Europe. Source: Remus, R., Aguado-Monsonet, M. A., Roudier, S. & Samcho, L. D. (2013). JRC reference report - Best available techniques (BAT) reference document for iron and steel production. Joint Research Centre - European Commission, Luxemboug. | 349b29d1-3e58-4c66-98b9-9d1a076efd2e |  | Carbon dioxide, fossil | (718, 20044) | ('biosphere3', '349b29d1-3e58-4c66-98b9-9d1a076efd2e') | -0.1636 |  |  | Carbon dioxide, fossil |  | ('ecoinvent-3.10-cutoff', '31ccdc175639549e6f999c14fb355abe') | {'reliability': 2, 'completeness': 3, 'temporal correlation': 3, 'geographical correlation': 3, 'further technological correlation': 1} | 0 | {'carbon allocation': {'amount': 0.272916486782489, 'unit': 'kg'}, 'carbon content': {'amount': 0.272916486782489, 'unit': 'dimensionless'}, 'carbon content, fossil': {'amount': 0.272916486782489, 'unit': 'dimensionless'}, 'carbon content, non-fossil': {'amount': 0.0, 'unit': 'dimensionless'}, 'dry mass': {'amount': 1.0, 'unit': 'kg'}, 'water content': {'amount': 0.0, 'unit': 'dimensionless', 'comment': 'water mass/dry mass water mass/dry mass'}, 'water in wet mass': {'amount': 0.0, 'unit': 'kg'}, 'wet mass': {'amount': 1.0, 'unit': 'kg'}} | 0.057446 | 0 |  | RoW | pig iron production | biosphere | 2 | kilogram | CO2
44 | T: aluminium hydroxide FROM aluminium hydroxide production [CN] TO aluminium oxide production (aluminium oxide, metallurgical) [CN] | 0.081385 | 0.015466 | 0.0077786 | 0.01043 | T: aluminium hydroxide FROM aluminium hydroxide production [CN] TO aluminium oxide production (aluminium oxide, metallurgical) [CN] | 6aa293dd-84c4-5668-8c54-9b17d150182a | 1.53 | {'CPC': ['34231: Chemical elements n.e.c.; inorganic acids except phosphoric, nitric and sulphonitric; inorganic oxygen compoun[…]']} | Stoichiometric relation EcoSpold01Location=RER | 1fc89761-93f9-48c5-9204-08a8961b93c8 | CN | aluminium hydroxide production | (9798, 21361) | ('ecoinvent-3.10-cutoff', 'f9c514b5db97bf824a2c80abe548edb7') | 0.42527 |  |  | aluminium hydroxide |  | ('ecoinvent-3.10-cutoff', 'a099b5472f13e5de85d04554c030c1c7') | {'reliability': 4, 'completeness': 1, 'temporal correlation': 4, 'geographical correlation': 1, 'further technological correlation': 1} | 0 | {'carbon allocation': {'amount': 0.0, 'unit': 'kg'}, 'carbon content': {'amount': 0.0, 'unit': 'dimensionless'}, 'carbon content, fossil': {'amount': 0.0, 'unit': 'dimensionless', 'comment': 'Al(OH)3'}, 'carbon content, non-fossil': {'amount': 0.0, 'unit': 'dimensionless', 'comment': 'Al(OH)3'}, 'dry mass': {'amount': 1.0, 'unit': 'kg'}, 'water content': {'amount': 0.0, 'unit': 'dimensionless', 'comment': 'water mass/dry mass'}, 'water in wet mass': {'amount': 0.0, 'unit': 'kg'}, 'wet mass': {'amount': 1.0, 'unit': 'kg'}} | 0.14832 | 0.07746 |  | CN | aluminium oxide production | technosphere | 2 | kilogram
45 | T: battery 500kWh, Li-ion, NMC811 FROM market for battery, Li-ion, NMC811, rechargeable, prismatic [GLO] TO electricity, from 500kWh BAT, SIM08 (electricity, low voltage) [DE] | 0.080905 | 0.018115 | 0.007239 | 0.017292 | T: battery 500kWh, Li-ion, NMC811 FROM market for battery, Li-ion, NMC811, rechargeable, prismatic [GLO] TO electricity, from 500kWh BAT, SIM08 (electricity, low voltage) [DE] |  | 0.057991 |  |  |  | GLO | market for battery, Li-ion, NMC811, rechargeable, prismatic | (23530, 23682) | ('BAT', '7b818296ac6649c1b2db6427613a7ce9') | 0.057991 | 0.060314 | 0.055844 |  | FALSE | ('BAT', '902b2df469af4b36ace7b21c8b6fd275_copy15') | nan | [5 empty] | DE | electricity, from 500kWh BAT, SIM08 | technosphere | 5
46 | T: hydrogen, gaseous, 30 bar FROM H2 production, from PEMEL, SIM08 [DE] TO electricity, from 38kWel+53.7kWth ICE-CHP, SIM08 (electricity, low voltage) [DE] | 0.0809 | 0.017325 | 0.014191 | 0.010222 | T: hydrogen, gaseous, 30 bar FROM H2 production, from PEMEL, SIM08 [DE] TO electricity, from 38kWel+53.7kWth ICE-CHP, SIM08 (electricity, low voltage) [DE] |  | 419.3781 |  |  |  | DE | H2 production, from PEMEL, SIM08 | (23649, 23582) | ('PEMEL', '72db12ea7d45445cac33b7270228471b_copy66') | 419.3781 | 419.9727 | 419.1282 |  | FALSE | ('ICE-CHP', 'fb6c36b62a154ea08e7ff41b0ad89be9_copy14') | nan | [5 empty] | DE | electricity, from 38kWel+53.7kWth ICE-CHP, SIM08 | technosphere | 5
47 | T: hot rolling, steel FROM hot rolling, steel [Europe without Austria] TO reinforcing steel production (reinforcing steel) [Europe without Austria] | 0.07902 | 0.01865 | 0.012394 | 0.012334 | T: hot rolling, steel FROM hot rolling, steel [Europe without Austria] TO reinforcing steel production (reinforcing steel) [Europe without Austria] | 7e8c41fe-7778-57cc-8dcd-0e493cbb0cae | 1 | {'CPC': ['88601: Basic iron and steel manufacturing services']} | relates directly to output EcoSpold01Location=RER | b1e480cc-6707-4f7f-898d-a7dc46437d3b | Europe without Austria | hot rolling, steel | (11630, 23131) | ('ecoinvent-3.10-cutoff', 'd0226d49e500e2c684b3004b6546aaf5') | 0 |  |  | hot rolling, steel |  | ('ecoinvent-3.10-cutoff', 'edfea50f6d859ce8f076b7498580bff6') | {'reliability': 1, 'completeness': 1, 'temporal correlation': 5, 'geographical correlation': 1, 'further technological correlation': 1} | 0 | {'carbon allocation': {'amount': 0.0, 'unit': 'kg'}, 'carbon content': {'amount': 0.0, 'unit': 'dimensionless'}} | 0.2 | 0 |  | Europe without Austria | reinforcing steel production | technosphere | 2 | kilogram
48 | T: iron ore concentrate FROM market for iron ore concentrate [GLO] TO pig iron production (pig iron) [RoW] | 0.078858 | 0.016068 | 0.0045097 | 0.0082958 | T: iron ore concentrate FROM market for iron ore concentrate [GLO] TO pig iron production (pig iron) [RoW] | f4ab15e1-22d3-566d-8560-93400dda4f84 | 0.15 | {'CPC': ['14100: Iron ores and concentrates, other than roasted iron pyrites']} | Average value of measured data from plants in Europe. Source: Remus, R., Aguado-Monsonet, M. A., Roudier, S. & Samcho, L. D. (2013). JRC reference report - Best available techniques (BAT) reference document for iron and steel production. Joint Research Centre - European Commission, Luxemboug. | cb262c3c-a7c7-4781-82e6-e1e90dd92b65 | GLO | market for iron ore concentrate | (22522, 20044) | ('ecoinvent-3.10-cutoff', '0b7bb600b689f756ba8920a9fc0820f5') | -1.8971 |  |  | iron ore concentrate |  | ('ecoinvent-3.10-cutoff', '31ccdc175639549e6f999c14fb355abe') | {'reliability': 1, 'completeness': 2, 'temporal correlation': 2, 'geographical correlation': 1, 'further technological correlation': 1} | 0 | {'carbon allocation': {'amount': 0.0, 'unit': 'kg'}, 'carbon content': {'amount': 0.0, 'unit': 'dimensionless'}, 'carbon content, fossil': {'amount': 0.0, 'unit': 'dimensionless', 'comment': 'Iron ores are mixtures of up to 400 different minerals. The most important ones are the iron oxides and sulphides (ecoinvent v2.2 report 10_partII)'}, 'carbon content, non-fossil': {'amount': 0.0, 'unit': 'dimensionless', 'comment': 'Iron ores are mixtures of up to 400 different minerals. The most important ones are the iron oxides and sulphides (ecoinvent v2.2 report 10_partII)'}, 'dry mass': {'amount': 1.0, 'unit': 'kg'}, 'water content': {'amount': 0.0, 'unit': 'dimensionless', 'comment': 'water mass/dry mass'}, 'water in wet mass': {'amount': 0.0, 'unit': 'kg'}, 'wet mass': {'amount': 1.0, 'unit': 'kg'}} | 0.017321 | 0 |  | RoW | pig iron production | technosphere | 2 | kilogram
49 | T: heat, district or industrial, natural gas FROM market for heat, district or industrial, natural gas [RoW] TO steel production, electric, low-alloyed (steel, low-alloyed) [RoW] | 0.077877 | 0.016411 | 0.0068945 | 0.0095746 | T: heat, district or industrial, natural gas FROM market for heat, district or industrial, natural gas [RoW] TO steel production, electric, low-alloyed (steel, low-alloyed) [RoW] | a8f28e67-0a34-5ca1-a17c-720afdcddcba | 0.011572 | {'CPC': ['17300: Steam and hot water']} | Weighted average of amounts in regional datasets. | 1125e767-7b5d-442e-81d6-9b0d3e1919ac | RoW | market for heat, district or industrial, natural gas | (15493, 10900) | ('ecoinvent-3.10-cutoff', 'bd1f664bf4604b04864aa0bb912da7d7') | -4.4591 |  |  | heat, district or industrial, natural gas |  | ('ecoinvent-3.10-cutoff', '8211885acc242fa445acdd5b1488e9ed') | {'reliability': 1, 'completeness': 1, 'temporal correlation': 1, 'geographical correlation': 5, 'further technological correlation': 1} | 0 | {'carbon allocation': {'amount': 0.0, 'unit': 'kg'}, 'carbon content': {'amount': 0.0, 'unit': 'dimensionless'}, 'heating value, net': {'amount': 1.0, 'unit': 'MJ'}} | 0.044721 | 0 |  | RoW | steel production, electric, low-alloyed | technosphere | 2 | megajoule
50 | T: transport, freight, lorry, unspecified FROM market group for transport, freight, lorry, unspecified [GLO] TO market for ferronickel (ferronickel) [GLO] | 0.077808 | 0.0174 | 0.010717 | 0.012054 | T: transport, freight, lorry, unspecified FROM market group for transport, freight, lorry, unspecified [GLO] TO market for ferronickel (ferronickel) [GLO] | f91e9409-1cd4-52cf-8224-fb71b14df10d | 0.2065 | {'CPC': ['6511: Road transport services of freight']} | Transport distance based on US BTS Commodity Flow Surveys 1993, 1997, 2002, 2007, US Dep. Of Transportation, Bureau of Transportation Statistics. Of the total road transport, 6% is assumed to be by delivery van for goods with a large share of retail sale, and 3% for goods that are mainly sold via wholesale. | cfbce515-3f54-4411-ad9d-3d26b7faa15a | GLO | market group for transport, freight, lorry, unspecified | (22907, 1735) | ('ecoinvent-3.10-cutoff', '22a55f5c4e5a454df4e818ce71bb6859') | -1.5775 |  |  | transport, freight, lorry, unspecified |  | ('ecoinvent-3.10-cutoff', '70b6482faad807c094f7d1eb63351ffc') | {'reliability': 1, 'completeness': 1, 'temporal correlation': 5, 'geographical correlation': 5, 'further technological correlation': 4} | 0 | {'carbon allocation': {'amount': 0.0, 'unit': 'kg'}, 'carbon content': {'amount': 0.0, 'unit': 'dimensionless'}} | 0.44944 | 0.34641 |  | GLO | market for ferronickel | technosphere | 2 | ton kilometer
51 | B: Carbon dioxide, fossil // electricity production, hard coal (electricity, high voltage) [DE] | 0.077002 | 0.018895 | 0.003756 | 0.012413 | B: Carbon dioxide, fossil // electricity production, hard coal (electricity, high voltage) [DE] |  | 0.88987 | {'CPC': []} | Based on available literature Amount was scaled to the amount of reference product. | aa7cac3a-3625-41d4-bc54-33e2cf11ec46 |  | Carbon dioxide, fossil | (716, 3788) | ('biosphere3', 'aa7cac3a-3625-41d4-bc54-33e2cf11ec46') | -0.11668 |  |  | Carbon dioxide, fossil |  | ('ecoinvent-3.10-cutoff', '38300de0f8f94767a9a3458b48392fd7') | {'reliability': 3, 'completeness': 1, 'temporal correlation': 4, 'geographical correlation': 1, 'further technological correlation': 1} | 0 | {'carbon allocation': {'amount': 0.272916486782, 'unit': 'kg'}, 'carbon content': {'amount': 0.272916486782, 'unit': 'dimensionless'}, 'carbon content, fossil': {'amount': 0.272916486782, 'unit': 'dimensionless'}, 'carbon content, non-fossil': {'amount': 0.0, 'unit': 'dimensionless'}, 'dry mass': {'amount': 1.0, 'unit': 'kg'}, 'water content': {'amount': 0.0, 'unit': 'dimensionless', 'comment': 'water mass/dry mass'}, 'water in wet mass': {'amount': 0.0, 'unit': 'kg'}, 'wet mass': {'amount': 1.0, 'unit': 'kg'}} | 0.1 | 0 |  | DE | electricity production, hard coal | biosphere | 2 | kilogram | CO2
52 | T: coke FROM market for coke [CN] TO steel production, converter, unalloyed (steel, unalloyed) [RoW] | 0.076797 | 0.014753 | 0.0077983 | 0.0070524 | T: coke FROM market for coke [CN] TO steel production, converter, unalloyed (steel, unalloyed) [RoW] | ee23c9b2-044b-5130-a902-077dbc6e5d95 | 0.00012453 | {'CPC': ['33100: Coke and semi-coke of coal, of lignite or of peat; retort carbon']} | geometric mean of Remus et al. (2013) data range | 1fa64d0c-afd7-46ab-b95c-3a54e0902dd0 | CN | market for coke | (21939, 19845) | ('ecoinvent-3.10-cutoff', '1d87f471ddc2c7e920555e5c83e2288e') | -8.9909 |  |  | coke |  | ('ecoinvent-3.10-cutoff', 'd18dd133ef0a4009d1ea9e4f3db114d7') | {'reliability': 2, 'completeness': 3, 'temporal correlation': 2, 'geographical correlation': 5, 'further technological correlation': 1} | 0 | {'carbon allocation': {'amount': 0.028566433566433604, 'unit': 'kg'}, 'carbon content': {'amount': 0.869148936170213, 'unit': 'dimensionless'}, 'carbon content, fossil': {'amount': 0.869148936170213, 'unit': 'dimensionless', 'comment': '81.7% C and 6% water in wet mass (ecoinvent v2.1 report 6_VI Table 7.1)'}, 'carbon content, non-fossil': {'amount': 0.0, 'unit': 'dimensionless'}, 'dry mass': {'amount': 0.0328671328671329, 'unit': 'kg', 'comment': 'wet mass minus 6% water'}, 'heating value, net': {'amount': 28.6, 'unit': 'MJ'}, 'water content': {'amount': 0.0638297872340426, 'unit': 'dimensionless', 'comment': 'water mass/dry mass'}, 'water in wet mass': {'amount': 0.0020979020979021, 'unit': 'kg', 'comment': '6% of wet mass'}, 'wet mass': {'amount': 0.034965034965035, 'unit': 'kg', 'comment': '28.6 MJ/kg'}} | 0.05831 | 0 |  | RoW | steel production, converter, unalloyed | technosphere | 2 | megajoule
53 | T: coke FROM market for coke [CN] TO pig iron production (pig iron) [RoW] | 0.076565 | 0.017811 | 0.018425 | 0.0090666 | T: coke FROM market for coke [CN] TO pig iron production (pig iron) [RoW] | ee23c9b2-044b-5130-a902-077dbc6e5d95 | 6.6094 | {'CPC': ['33100: Coke and semi-coke of coal, of lignite or of peat; retort carbon']} | Average value of measured data from plants in Europe. Source: Remus, R., Aguado-Monsonet, M. A., Roudier, S. & Samcho, L. D. (2013). JRC reference report - Best available techniques (BAT) reference document for iron and steel production. Joint Research Centre - European Commission, Luxemboug. | 1fa64d0c-afd7-46ab-b95c-3a54e0902dd0 | CN | market for coke | (21939, 20044) | ('ecoinvent-3.10-cutoff', '1d87f471ddc2c7e920555e5c83e2288e') | 1.8885 |  |  | coke |  | ('ecoinvent-3.10-cutoff', '31ccdc175639549e6f999c14fb355abe') | {'reliability': 1, 'completeness': 2, 'temporal correlation': 2, 'geographical correlation': 3, 'further technological correlation': 1} | 0 | {'carbon allocation': {'amount': 0.028566433566433604, 'unit': 'kg'}, 'carbon content': {'amount': 0.869148936170213, 'unit': 'dimensionless'}, 'carbon content, fossil': {'amount': 0.869148936170213, 'unit': 'dimensionless', 'comment': '81.7% C and 6% water in wet mass (ecoinvent v2.1 report 6_VI Table 7.1)'}, 'carbon content, non-fossil': {'amount': 0.0, 'unit': 'dimensionless'}, 'dry mass': {'amount': 0.0328671328671329, 'unit': 'kg', 'comment': 'wet mass minus 6% water'}, 'heating value, net': {'amount': 28.6, 'unit': 'MJ'}, 'water content': {'amount': 0.0638297872340426, 'unit': 'dimensionless', 'comment': 'water mass/dry mass'}, 'water in wet mass': {'amount': 0.0020979020979021, 'unit': 'kg', 'comment': '6% of wet mass'}, 'wet mass': {'amount': 0.034965034965035, 'unit': 'kg', 'comment': '28.6 MJ/kg'}} | 0.02 | 0 |  | RoW | pig iron production | technosphere | 2 | megajoule
54 | T: pig iron FROM market for pig iron [RER] TO steel production, converter, low-alloyed (steel, low-alloyed) [RER] | 0.076496 | 0.01789 | 0.0090585 | 0.012027 | T: pig iron FROM market for pig iron [RER] TO steel production, converter, low-alloyed (steel, low-alloyed) [RER] | 399deb3e-7846-53d8-af89-7de486bb640b | 0.86794 | {'CPC': ['41111: Pig iron and spiegeleisen in pigs, blocks or other primary forms']} | geometric mean of Remus et al. (2013) data range. Adjusted with RMS to balance Fe-Content.Note that the ratio of pig iron to iron scrap inputs was based on average data from European steelmakers. The values were then adjusted to ensure Fe balance. This ratio is, however, highly variable among regions, globally, and the value used may not be representative of a) the average global situation or b) the situation in other regions. We advise caution when appliying these data elsewhere. | a636ed9e-f90a-48cb-a180-c75b1fc92cf1 | RER | market for pig iron | (5334, 8970) | ('ecoinvent-3.10-cutoff', '238c217a1f48719e2beec3504023ab22') | -0.14163 |  |  | pig iron |  | ('ecoinvent-3.10-cutoff', 'bede5d616c1d1f1b8aeddb8e48a5ea2e') | {'reliability': 2, 'completeness': 3, 'temporal correlation': 2, 'geographical correlation': 5, 'further technological correlation': 1} | 0 | {'carbon allocation': {'amount': 0.045, 'unit': 'kg'}, 'carbon content': {'amount': 0.045, 'unit': 'dimensionless'}, 'carbon content, fossil': {'amount': 0.045, 'unit': 'dimensionless', 'comment': 'Pig iron is the iron produced in the blast furnace. It is an alloy of 94% Fe and more than 2% C (world average 4.5%). (ecoinvent v2.2 report 10_partII)'}, 'carbon content, non-fossil': {'amount': 0.0, 'unit': 'dimensionless'}, 'dry mass': {'amount': 1.0, 'unit': 'kg'}, 'heating value, net': {'amount': 0.0, 'unit': 'MJ', 'comment': 'Non combustible products are assumed to have an LHV equal to zero (0).'}, 'iron content': {'amount': 0.92, 'unit': 'dimensionless', 'comment': 'iron content on a dry matter basis'}, 'water content': {'amount': 0.0, 'unit': 'dimensionless', 'comment': 'water mass/dry mass'}, 'water in wet mass': {'amount': 0.0, 'unit': 'kg'}, 'wet mass': {'amount': 1.0, 'unit': 'kg'}} | 0.05831 | 0 |  | RER | steel production, converter, low-alloyed | technosphere | 2 | kilogram
55 | T: heat, district or industrial, other than natural gas FROM heat production, at hard coal industrial furnace 1-10MW [RoW] TO aluminium hydroxide production (aluminium hydroxide) [CN] | 0.076403 | 0.016737 | 0.01542 | 0.011231 | T: heat, district or industrial, other than natural gas FROM heat production, at hard coal industrial furnace 1-10MW [RoW] TO aluminium hydroxide production (aluminium hydroxide) [CN] | 13b438bd-9c04-5e45-9855-2dd5f2ef8a2c | 6.358 | {'CPC': ['17300: Steam and hot water']} | EcoSpold01Location=RER Coal.IAI 2015 data. | 71e2f1db-a2c5-44d0-8337-dfff15be974d | RoW | heat production, at hard coal industrial furnace 1-10MW | (1839, 9798) | ('ecoinvent-3.10-cutoff', 'e6edacdcd30a05a2b7366d762e14486a') | 1.8497 |  |  | heat, district or industrial, other than natural gas |  | ('ecoinvent-3.10-cutoff', 'f9c514b5db97bf824a2c80abe548edb7') | {'reliability': 2, 'completeness': 2, 'temporal correlation': 4, 'geographical correlation': 1, 'further technological correlation': 1} | 0 | {'Corresponding fuel use': {'amount': 1.25, 'unit': 'MJ', 'comment': 'Lower heating value of the fuel input related to the heat/electricity output, assuming an eficiency of 80%'}, 'carbon allocation': {'amount': 0.0, 'unit': 'kg'}, 'carbon content': {'amount': 0.0, 'unit': 'dimensionless'}, 'fuel input in physical units, kg': {'amount': 0.275, 'unit': 'kg', 'comment': 'As reported by IAI Energy survey (2015)'}, 'heating value, net': {'amount': 1.0, 'unit': 'MJ', 'comment': 'net (lower) heating (calorific) value of industrial hard coal'}} | 0.096437 | 0.024495 |  | CN | aluminium hydroxide production | technosphere | 2 | megajoule
56 | T: steel, chromium steel 18/8, hot rolled FROM market for steel, chromium steel 18/8, hot rolled [GLO] TO storage production, 10'000 l (storage, 10'000 l) [RER] | 0.076245 | 0.016473 | 0.003416 | 0.010851 | T: steel, chromium steel 18/8, hot rolled FROM market for steel, chromium steel 18/8, hot rolled [GLO] TO storage production, 10'000 l (storage, 10'000 l) [RER] | 1873afb0-8b20-580a-947e-63428cd2e791 | 3.7 | {'CPC': ['41122: Alloy steel in ingots or other primary forms and semi-finished products of alloy steel']} | Basic uncertainty:2 EcoSpold01Location=RER | c5246dbb-0abd-4bee-8dda-d52a1b202322 | GLO | market for steel, chromium steel 18/8, hot rolled | (2268, 3361) | ('ecoinvent-3.10-cutoff', '75af37d43bba95faeb80752e810959ba') | 1.3083 |  |  | steel, chromium steel 18/8, hot rolled |  | ('ecoinvent-3.10-cutoff', '772379d03794ec512dea8df5dc5a2422') | {'reliability': 4, 'completeness': 5, 'temporal correlation': 5, 'geographical correlation': 1, 'further technological correlation': 1} | 0 | {'carbon allocation': {'amount': 0.0008, 'unit': 'kg'}, 'carbon content': {'amount': 0.0008, 'unit': 'dimensionless'}, 'carbon content, fossil': {'amount': 0.0008, 'unit': 'dimensionless', 'comment': 'Stainless steel model is the grade 304 steel (18/8 stainless, 18% chromium 8% nickel; max. 0.08% C)'}, 'carbon content, non-fossil': {'amount': 0.0, 'unit': 'dimensionless'}, 'dry mass': {'amount': 1.0, 'unit': 'kg'}, 'heating value, net': {'amount': 0.0, 'unit': 'MJ', 'comment': 'Non combustible products are assumed to have an LHV equal to zero (0).'}, 'water content': {'amount': 0.0, 'unit': 'dimensionless', 'comment': 'water mass/dry mass'}, 'water in wet mass': {'amount': 0.0, 'unit': 'kg'}, 'wet mass': {'amount': 1.0, 'unit': 'kg'}} | 0.43128 | 0.36056 |  | RER | storage production, 10'000 l | technosphere | 2 | kilogram
57 | T: hard coal FROM market for hard coal [Europe, without Russia and Türkiye] TO heat and power co-generation, hard coal (electricity, high voltage) [DE] | 0.076207 | 0.016181 | 0.0097425 | 0.010257 | T: hard coal FROM market for hard coal [Europe, without Russia and Türkiye] TO heat and power co-generation, hard coal (electricity, high voltage) [DE] | a2907a45-c00d-5417-978f-095612046b54 | 0.43414 | {'CPC': ['11010: Hard coal']} | own assumption, based on uncertainty on power plant data base and coal quality (mismatch between regional supply mix and input coal) Amount was scaled to the amount of reference product. | 0d3eda5a-4601-4573-9549-0701c459ab88 | Europe, without Russia and Türkiye | market for hard coal | (14980, 5196) | ('ecoinvent-3.10-cutoff', '3903e325cab19a08e78f191f581c5d72') | -0.83438 |  |  | hard coal |  | ('ecoinvent-3.10-cutoff', '63a15920030a2fb221cee8eefbf8d0b1') | {'reliability': 5, 'completeness': 5, 'temporal correlation': 5, 'geographical correlation': 5, 'further technological correlation': 5} | 0 | {'carbon allocation': {'amount': 0.7942999999999999, 'unit': 'kg'}, 'carbon content': {'amount': 0.845, 'unit': 'dimensionless'}, 'carbon content, fossil': {'amount': 0.845, 'unit': 'dimensionless', 'comment': 'C content 75-94% (specified in Tab 1.1, report 6, part VI). A mean content of 0.845 kg C/ kg dry hard coal was considered'}, 'carbon content, non-fossil': {'amount': 0.0, 'unit': 'dimensionless'}, 'dry mass': {'amount': 0.94, 'unit': 'kg', 'comment': 'wet mass-water mass'}, 'heating value, net': {'amount': 27.91, 'unit': 'MJ', 'comment': 'Based on the Characterization factor of Hard coal in the CED method'}, 'water content': {'amount': 0.063829787234, 'unit': 'dimensionless', 'comment': 'water mass/dry mass'}, 'water in wet mass': {'amount': 0.06, 'unit': 'kg', 'comment': 'Average water content of coal, from Tab 3.3, ecoinvent v2.2 report 6, part VI'}, 'wet mass': {'amount': 1.0, 'unit': 'kg'}} | 0.45826 | 0 |  | DE | heat and power co-generation, hard coal | technosphere | 2 | kilogram
58 | T: electricity, medium voltage FROM market group for electricity, medium voltage [RER] TO steel production, converter, low-alloyed (steel, low-alloyed) [RER] | 0.076183 | 0.019185 | 0.015184 | 0.012847 | T: electricity, medium voltage FROM market group for electricity, medium voltage [RER] TO steel production, converter, low-alloyed (steel, low-alloyed) [RER] | c2d763fd-caf8-5761-ad1a-f5ad6406468d | 0.024152 | {'CPC': ['17100: Electrical energy']} | geometric mean of Remus et al. (2013) data range | 759b89bd-3aa6-42ad-b767-5bb9ef5d331d | RER | market group for electricity, medium voltage | (17954, 8970) | ('ecoinvent-3.10-cutoff', 'e57a5b543b8bb28e332b9a065dfed51c') | -3.7234 |  |  | electricity, medium voltage |  | ('ecoinvent-3.10-cutoff', 'bede5d616c1d1f1b8aeddb8e48a5ea2e') | {'reliability': 2, 'completeness': 3, 'temporal correlation': 2, 'geographical correlation': 5, 'further technological correlation': 1} | 0 | {'carbon allocation': {'amount': 0.0, 'unit': 'kg'}, 'carbon content': {'amount': 0.0, 'unit': 'dimensionless'}} | 0.05831 | 0 |  | RER | steel production, converter, low-alloyed | technosphere | 2 | kilowatt hour
59 | T: electricity, medium voltage FROM market group for electricity, medium voltage [US] TO heat production, at hard coal industrial furnace 1-10MW (heat, district or industrial, other than natural gas) [RoW] | 0.076017 | 0.018602 | 0.002531 | 0.0087432 | T: electricity, medium voltage FROM market group for electricity, medium voltage [US] TO heat production, at hard coal industrial furnace 1-10MW (heat, district or industrial, other than natural gas) [RoW] | 81b72d23-73e8-5d57-9dba-a78319cc08e0 | 0.0010715 | {'CPC': ['17100: Electrical energy']} | EcoSpold01Location=UCTE Generic electricity consumption | 759b89bd-3aa6-42ad-b767-5bb9ef5d331d | US | market group for electricity, medium voltage | (11948, 1839) | ('ecoinvent-3.10-cutoff', '308f2f2d8db7cb395f0789f831633271') | -6.8387 |  |  | electricity, medium voltage |  | ('ecoinvent-3.10-cutoff', 'e6edacdcd30a05a2b7366d762e14486a') | {'reliability': 4, 'completeness': 2, 'temporal correlation': 5, 'geographical correlation': 5, 'further technological correlation': 3} | 0 | {'carbon allocation': {'amount': 0.0, 'unit': 'kg'}, 'carbon content': {'amount': 0.0, 'unit': 'dimensionless'}} | 0.26096 | 0.1 |  | RoW | heat production, at hard coal industrial furnace 1-10MW | technosphere | 2 | kilowatt hour
60 | T: steel, chromium steel 18/8, hot rolled FROM market for steel, chromium steel 18/8, hot rolled [GLO] TO wind power plant construction, 800kW, moving parts (wind power plant, 800kW, moving parts) [GLO] | 0.075854 | 0.019458 | 0.002086 | 0.0094 | T: steel, chromium steel 18/8, hot rolled FROM market for steel, chromium steel 18/8, hot rolled [GLO] TO wind power plant construction, 800kW, moving parts (wind power plant, 800kW, moving parts) [GLO] | 1873afb0-8b20-580a-947e-63428cd2e791 | 14500 | {'CPC': ['41122: Alloy steel in ingots or other primary forms and semi-finished products of alloy steel']} | EcoSpold01Location=RER Estimation. Used for the rotor, the nacelle (mechanical system), the nacelle cover, the yaw control and for hydraulics. | c5246dbb-0abd-4bee-8dda-d52a1b202322 | GLO | market for steel, chromium steel 18/8, hot rolled | (2268, 1815) | ('ecoinvent-3.10-cutoff', '75af37d43bba95faeb80752e810959ba') | 9.5819 |  |  | steel, chromium steel 18/8, hot rolled |  | ('ecoinvent-3.10-cutoff', '8f007759bcfc2401fe298cbaf14d4b9b') | {'reliability': 1, 'completeness': 1, 'temporal correlation': 5, 'geographical correlation': 5, 'further technological correlation': 1} | 0 | {'carbon allocation': {'amount': 0.0008, 'unit': 'kg'}, 'carbon content': {'amount': 0.0008, 'unit': 'dimensionless'}, 'carbon content, fossil': {'amount': 0.0008, 'unit': 'dimensionless', 'comment': 'Stainless steel model is the grade 304 steel (18/8 stainless, 18% chromium 8% nickel; max. 0.08% C)'}, 'carbon content, non-fossil': {'amount': 0.0, 'unit': 'dimensionless'}, 'dry mass': {'amount': 1.0, 'unit': 'kg'}, 'heating value, net': {'amount': 0.0, 'unit': 'MJ', 'comment': 'Non combustible products are assumed to have an LHV equal to zero (0).'}, 'water content': {'amount': 0.0, 'unit': 'dimensionless', 'comment': 'water mass/dry mass'}, 'water in wet mass': {'amount': 0.0, 'unit': 'kg'}, 'wet mass': {'amount': 1.0, 'unit': 'kg'}} | 0.22804 | 0.1 |  | GLO | wind power plant construction, 800kW, moving parts | technosphere | 2 | kilogram
61 | T: transport, freight, lorry, unspecified FROM market group for transport, freight, lorry, unspecified [GLO] TO market for stone wool (stone wool) [GLO] | 0.075608 | 0.017385 | 0.0083781 | 0.012093 | T: transport, freight, lorry, unspecified FROM market group for transport, freight, lorry, unspecified [GLO] TO market for stone wool (stone wool) [GLO] | f91e9409-1cd4-52cf-8224-fb71b14df10d | 0.0583 | {'CPC': ['6511: Road transport services of freight']} | Transport distance based on US BTS Commodity Flow Surveys 1993, 1997, 2002, 2007, US Dep. Of Transportation, Bureau of Transportation Statistics. Of the total road transport, 6% is assumed to be by delivery van for goods with a large share of retail sale, and 3% for goods that are mainly sold via wholesale. | cfbce515-3f54-4411-ad9d-3d26b7faa15a | GLO | market group for transport, freight, lorry, unspecified | (22907, 4048) | ('ecoinvent-3.10-cutoff', '22a55f5c4e5a454df4e818ce71bb6859') | -2.8422 |  |  | transport, freight, lorry, unspecified |  | ('ecoinvent-3.10-cutoff', '344fbb44a6fad936ab6d8a5b3e33d750') | {'reliability': 1, 'completeness': 1, 'temporal correlation': 5, 'geographical correlation': 5, 'further technological correlation': 4} | 0 | {'carbon allocation': {'amount': 0.0, 'unit': 'kg'}, 'carbon content': {'amount': 0.0, 'unit': 'dimensionless'}} | 0.44944 | 0.34641 |  | GLO | market for stone wool | technosphere | 2 | ton kilometer
62 | T: transport, freight, sea, bulk carrier for dry goods FROM market for transport, freight, sea, bulk carrier for dry goods [GLO] TO market for coke (coke) [RoW] | 0.075536 | 0.016317 | 0.010064 | 0.0079455 | T: transport, freight, sea, bulk carrier for dry goods FROM market for transport, freight, sea, bulk carrier for dry goods [GLO] TO market for coke (coke) [RoW] | 92070f3b-2206-5076-b144-1220bf2366b0 | 0.022552 | {'CPC': ['65219: Other coastal and transoceanic water transport services of other freight']} | The total marine transport volume differentiated into major commodity groups based on data from FearnResearch (2001): Fearnley's Annual Review 2000. Oslo: Fearnley/AS, p. 1-78. | eeb68c18-502b-4117-a033-a5daf24322fc | GLO | market for transport, freight, sea, bulk carrier for dry goods | (13430, 3701) | ('ecoinvent-3.10-cutoff', 'db82091ce22f4df64b92568bb7f2bd9d') | -3.7919 |  |  | transport, freight, sea, bulk carrier for dry goods |  | ('ecoinvent-3.10-cutoff', '391742ac8603fde25860eff721bef67d') | {'reliability': 1, 'completeness': 1, 'temporal correlation': 5, 'geographical correlation': 5, 'further technological correlation': 4} | 0 | {'carbon allocation': {'amount': 0.0, 'unit': 'kg'}, 'carbon content': {'amount': 0.0, 'unit': 'dimensionless'}} | 0.44944 | 0.34641 |  | RoW | market for coke | technosphere | 2 | ton kilometer
63 | T: steel, unalloyed FROM market for steel, unalloyed [GLO] TO hot rolling, steel (hot rolling, steel) [Europe without Austria] | 0.075297 | 0.016049 | 0.0041956 | 0.011332 | T: steel, unalloyed FROM market for steel, unalloyed [GLO] TO hot rolling, steel (hot rolling, steel) [Europe without Austria] | f3237d3d-1189-527c-a8b5-1b539c4ae4ef | 0.05 | {'CPC': ['41121: Non-alloy steel in ingots or other primary forms, and semi-finished products of non-alloy steel']} | EcoSpold01Location=RER | a2fd8c95-f2db-436a-9f24-f33b17f7975b | GLO | market for steel, unalloyed | (22388, 11630) | ('ecoinvent-3.10-cutoff', 'e14b111cf75357be1123984d55a47665') | -2.9957 |  |  | steel, unalloyed |  | ('ecoinvent-3.10-cutoff', 'd0226d49e500e2c684b3004b6546aaf5') | {'reliability': 4, 'completeness': 5, 'temporal correlation': 5, 'geographical correlation': 1, 'further technological correlation': 1} | 0 | {'carbon allocation': {'amount': 0.0025, 'unit': 'kg'}, 'carbon content': {'amount': 0.0025, 'unit': 'dimensionless'}, 'carbon content, fossil': {'amount': 0.0025, 'unit': 'dimensionless', 'comment': 'Unalloyed steels or carbon steels are those in which the level of an individual element in no case reaches or exceeds the limiting concentration given in Tab. 3.1 ecoinvent v2.2 report 10_partII. Assumed to have a C content of 0.25%'}, 'carbon content, non-fossil': {'amount': 0.0, 'unit': 'dimensionless'}, 'dry mass': {'amount': 1.0, 'unit': 'kg'}, 'heating value, net': {'amount': 0.0, 'unit': 'MJ', 'comment': 'Non combustible products are assumed to have an LHV equal to zero (0).'}, 'water content': {'amount': 0.0, 'unit': 'dimensionless', 'comment': 'water mass/dry mass'}, 'water in wet mass': {'amount': 0.0, 'unit': 'kg'}, 'wet mass': {'amount': 1.0, 'unit': 'kg'}} | 0.2569 | 0.1 |  | Europe without Austria | hot rolling, steel | technosphere | 2 | kilogram
64 | T: iron ore concentrate FROM market for iron ore concentrate [GLO] TO steel production, converter, unalloyed (steel, unalloyed) [RER] | 0.075146 | 0.017655 | 0.0055012 | 0.011263 | T: iron ore concentrate FROM market for iron ore concentrate [GLO] TO steel production, converter, unalloyed (steel, unalloyed) [RER] | f4ab15e1-22d3-566d-8560-93400dda4f84 | 0.0006229 | {'CPC': ['14100: Iron ores and concentrates, other than roasted iron pyrites']} | geometric mean of Remus et al. (2013) data range | cb262c3c-a7c7-4781-82e6-e1e90dd92b65 | GLO | market for iron ore concentrate | (22522, 15163) | ('ecoinvent-3.10-cutoff', '0b7bb600b689f756ba8920a9fc0820f5') | -7.3811 |  |  | iron ore concentrate |  | ('ecoinvent-3.10-cutoff', '7f2e6a80e13d30ed0d1818bb14f7806f') | {'reliability': 2, 'completeness': 3, 'temporal correlation': 2, 'geographical correlation': 5, 'further technological correlation': 1} | 0 | {'carbon allocation': {'amount': 0.0, 'unit': 'kg'}, 'carbon content': {'amount': 0.0, 'unit': 'dimensionless'}, 'carbon content, fossil': {'amount': 0.0, 'unit': 'dimensionless', 'comment': 'Iron ores are mixtures of up to 400 different minerals. The most important ones are the iron oxides and sulphides (ecoinvent v2.2 report 10_partII)'}, 'carbon content, non-fossil': {'amount': 0.0, 'unit': 'dimensionless', 'comment': 'Iron ores are mixtures of up to 400 different minerals. The most important ones are the iron oxides and sulphides (ecoinvent v2.2 report 10_partII)'}, 'dry mass': {'amount': 1.0, 'unit': 'kg'}, 'iron content': {'amount': 0.65, 'unit': 'dimensionless', 'comment': 'Measured Value. Iron content on a dry matter basis.'}, 'water content': {'amount': 0.0, 'unit': 'dimensionless', 'comment': 'water mass/dry mass'}, 'water in wet mass': {'amount': 0.0, 'unit': 'kg'}, 'wet mass': {'amount': 1.0, 'unit': 'kg'}} | 0.05831 | 0 |  | RER | steel production, converter, unalloyed | technosphere | 2 | kilogram
65 | B: Carbon dioxide, fossil // quicklime production, in pieces, loose (quicklime, in pieces, loose) [RoW] | 0.074797 | 0.016678 | 0.014776 | 0.01212 | B: Carbon dioxide, fossil // quicklime production, in pieces, loose (quicklime, in pieces, loose) [RoW] |  | 1.0779 | {'CPC': []} | Calculated. The CO2-emission is caused partly by the calcination of limestone and partly by the fuel combustion. Heavy fuel oil has carbon content of 0.849 (from the dataset "heavy fuel oil, burned in refinery furnace, CH"). The emissions of fossil CO2 are therefore 0.292209626 per kg of CaO. The emissions for the calcination of limestone are calculted to be 0.785714286. | aa7cac3a-3625-41d4-bc54-33e2cf11ec46 |  | Carbon dioxide, fossil | (716, 19778) | ('biosphere3', 'aa7cac3a-3625-41d4-bc54-33e2cf11ec46') | 0.075037 |  |  | Carbon dioxide, fossil |  | ('ecoinvent-3.10-cutoff', '7ff936214d2603e63698d53a87256d9a') | {'reliability': 1, 'completeness': 2, 'temporal correlation': 5, 'geographical correlation': 5, 'further technological correlation': 1} | 0 | {'carbon allocation': {'amount': 0.272916486782489, 'unit': 'kg'}, 'carbon content': {'amount': 0.272916486782489, 'unit': 'dimensionless'}, 'carbon content, fossil': {'amount': 0.272916486782489, 'unit': 'dimensionless'}, 'carbon content, non-fossil': {'amount': 0.0, 'unit': 'dimensionless'}, 'dry mass': {'amount': 1.0, 'unit': 'kg'}, 'water content': {'amount': 0.0, 'unit': 'dimensionless', 'comment': 'water mass/dry mass'}, 'water in wet mass': {'amount': 0.0, 'unit': 'kg'}, 'wet mass': {'amount': 1.0, 'unit': 'kg'}} | 0.22825 | 0.1 |  | RoW | quicklime production, in pieces, loose | biosphere | 2 | kilogram | CO2
66 | B: Carbon dioxide, fossil // iron sinter production (iron sinter) [RoW] | 0.074282 | 0.016046 | 0.013208 | 0.011067 | B: Carbon dioxide, fossil // iron sinter production (iron sinter) [RoW] |  | 0.24381 | {'CPC': []} | geometric mean of Remus et al. (2013) data range | 349b29d1-3e58-4c66-98b9-9d1a076efd2e |  | Carbon dioxide, fossil | (718, 10467) | ('biosphere3', '349b29d1-3e58-4c66-98b9-9d1a076efd2e') | -1.4114 |  |  | Carbon dioxide, fossil |  | ('ecoinvent-3.10-cutoff', '85fc17a3b9585d567a3cd8905c60ba7a') | {'reliability': 3, 'completeness': 3, 'temporal correlation': 4, 'geographical correlation': 2, 'further technological correlation': 2} | 0 | {'carbon allocation': {'amount': 0.2729, 'unit': 'kg'}, 'carbon content': {'amount': 0.2729, 'unit': 'dimensionless'}, 'carbon content, fossil': {'amount': 0.2729, 'unit': 'dimensionless'}, 'carbon content, non-fossil': {'amount': 0.0, 'unit': 'dimensionless'}, 'dry mass': {'amount': 1.0, 'unit': 'kg'}, 'oxygen content': {'amount': 0.7271, 'unit': 'dimensionless'}, 'water content': {'amount': 0.0, 'unit': 'dimensionless', 'comment': 'water mass/dry mass'}, 'water in wet mass': {'amount': 0.0, 'unit': 'kg'}, 'wet mass': {'amount': 1.0, 'unit': 'kg'}} | 0.10874 | 0.024495 |  | RoW | iron sinter production | biosphere | 2 | kilogram | CO2
67 | T: heat, district or industrial, natural gas FROM market for heat, district or industrial, natural gas [RoW] TO aluminium production, primary, ingot (aluminium, primary, ingot) [CN] | 0.074051 | 0.017623 | 0.0036226 | 0.0092109 | T: heat, district or industrial, natural gas FROM market for heat, district or industrial, natural gas [RoW] TO aluminium production, primary, ingot (aluminium, primary, ingot) [CN] | a8f28e67-0a34-5ca1-a17c-720afdcddcba | 0.82742 | {'CPC': ['17300: Steam and hot water']} | Natural gas combustion | 1125e767-7b5d-442e-81d6-9b0d3e1919ac | RoW | market for heat, district or industrial, natural gas | (15493, 14182) | ('ecoinvent-3.10-cutoff', 'bd1f664bf4604b04864aa0bb912da7d7') | -0.18944 |  |  | heat, district or industrial, natural gas |  | ('ecoinvent-3.10-cutoff', 'fdb845714a62598dfbd898ff6fe1cf96') | {'reliability': 1, 'completeness': 3, 'temporal correlation': 4, 'geographical correlation': 1, 'further technological correlation': 1} | 0 | {'Corresponding fuel use': {'amount': 1.04, 'unit': 'MJ', 'comment': 'Lower heating value of the fuel input related to the heat/electricity output'}, 'carbon allocation': {'amount': 0.0, 'unit': 'kg'}, 'carbon content': {'amount': 0.0, 'unit': 'dimensionless'}, 'fuel input in physical units, m3': {'amount': 0.0213, 'unit': 'm3', 'comment': None}, 'heating value, net': {'amount': 1.0, 'unit': 'MJ', 'comment': 'net (lower) heating (calorific) value'}} | 0.092736 | 0 |  | CN | aluminium production, primary, ingot | technosphere | 2 | megajoule
68 | T: reinforcing steel FROM market for reinforcing steel [GLO] TO battery production, Li-ion, NMC111, rechargeable, prismatic (battery, Li-ion, NMC111, rechargeable, prismatic) [RoW] | 0.073947 | 0.016691 | 0.0071073 | 0.011572 | T: reinforcing steel FROM market for reinforcing steel [GLO] TO battery production, Li-ion, NMC111, rechargeable, prismatic (battery, Li-ion, NMC111, rechargeable, prismatic) [RoW] | 42de1cab-a735-530b-b4da-bc7eb1dbcc05 | 0.00618 | {'CPC': ['4124: Bars and rods, hot-rolled, of iron or steel']} | Literature. Module compression plates and straps | 9ba48284-0f03-4fec-800d-de77833b12f6 | GLO | market for reinforcing steel | (6185, 10302) | ('ecoinvent-3.10-cutoff', 'e3100ff2744bdff2251e928a73ab38b2') | -5.0864 |  |  | reinforcing steel |  | ('ecoinvent-3.10-cutoff', '53afca195d2769dfededf9b0f88ba5c7') | {'reliability': 2, 'completeness': 3, 'temporal correlation': 2, 'geographical correlation': 5, 'further technological correlation': 1} | 0 | {'carbon allocation': {'amount': 0.004, 'unit': 'kg'}, 'carbon content': {'amount': 0.004, 'unit': 'dimensionless'}, 'carbon content, fossil': {'amount': 0.004, 'unit': 'dimensionless', 'comment': 'Mix of differently produced steels and hot rolling'}, 'carbon content, non-fossil': {'amount': 0.0, 'unit': 'dimensionless'}, 'dry mass': {'amount': 1.0, 'unit': 'kg'}, 'heating value, net': {'amount': 0.0, 'unit': 'MJ', 'comment': 'Non combustible products are assumed to have an LHV equal to zero (0).'}, 'water content': {'amount': 0.0, 'unit': 'dimensionless', 'comment': 'water mass/dry mass'}, 'water in wet mass': {'amount': 0.0, 'unit': 'kg'}, 'wet mass': {'amount': 1.0, 'unit': 'kg'}} | 0.063246 | 0.024495 |  | RoW | battery production, Li-ion, NMC111, rechargeable, prismatic | technosphere | 2 | kilogram
69 | T: iron ore concentrate FROM market for iron ore concentrate [GLO] TO pig iron production (pig iron) [RER] | 0.073932 | 0.015184 | 0.0032744 | 0.011464 | T: iron ore concentrate FROM market for iron ore concentrate [GLO] TO pig iron production (pig iron) [RER] | f4ab15e1-22d3-566d-8560-93400dda4f84 | 0.15 | {'CPC': ['14100: Iron ores and concentrates, other than roasted iron pyrites']} | Average value of measured data from plants in Europe. Source: Remus, R., Aguado-Monsonet, M. A., Roudier, S. & Samcho, L. D. (2013). JRC reference report - Best available techniques (BAT) reference document for iron and steel production. Joint Research Centre - European Commission, Luxemboug. | cb262c3c-a7c7-4781-82e6-e1e90dd92b65 | GLO | market for iron ore concentrate | (22522, 21935) | ('ecoinvent-3.10-cutoff', '0b7bb600b689f756ba8920a9fc0820f5') | -1.8971 |  |  | iron ore concentrate |  | ('ecoinvent-3.10-cutoff', '6f3bee97b8a60bc3ecbe26b7c75de8b8') | {'reliability': 1, 'completeness': 2, 'temporal correlation': 2, 'geographical correlation': 1, 'further technological correlation': 1} | 0 | {'carbon allocation': {'amount': 0.0, 'unit': 'kg'}, 'carbon content': {'amount': 0.0, 'unit': 'dimensionless'}, 'carbon content, fossil': {'amount': 0.0, 'unit': 'dimensionless', 'comment': 'Iron ores are mixtures of up to 400 different minerals. The most important ones are the iron oxides and sulphides (ecoinvent v2.2 report 10_partII)'}, 'carbon content, non-fossil': {'amount': 0.0, 'unit': 'dimensionless', 'comment': 'Iron ores are mixtures of up to 400 different minerals. The most important ones are the iron oxides and sulphides (ecoinvent v2.2 report 10_partII)'}, 'dry mass': {'amount': 1.0, 'unit': 'kg'}, 'water content': {'amount': 0.0, 'unit': 'dimensionless', 'comment': 'water mass/dry mass'}, 'water in wet mass': {'amount': 0.0, 'unit': 'kg'}, 'wet mass': {'amount': 1.0, 'unit': 'kg'}} | 0.017321 | 0 |  | RER | pig iron production | technosphere | 2 | kilogram
70 | T: hard coal FROM market for hard coal [CN] TO coke production, dry quenching (coke) [CN] | 0.073905 | 0.014777 | 0.0033915 | 0.010883 | T: hard coal FROM market for hard coal [CN] TO coke production, dry quenching (coke) [CN] | 215f63f0-8c76-5907-98ac-ae2f016b7ecc | 0.038552 | {'CPC': ['11010: Hard coal']} | Literature value. | 0d3eda5a-4601-4573-9549-0701c459ab88 | CN | market for hard coal | (3077, 18885) | ('ecoinvent-3.10-cutoff', '8ae71610d54f659248ab89840923c655') | -3.2557 |  |  | hard coal |  | ('ecoinvent-3.10-cutoff', '33c0aa47988e1fd47746b61754231535') | {'reliability': 2, 'completeness': 2, 'temporal correlation': 3, 'geographical correlation': 1, 'further technological correlation': 1} | 0 | {'carbon allocation': {'amount': 0.7942999999999999, 'unit': 'kg'}, 'carbon content': {'amount': 0.845, 'unit': 'dimensionless'}, 'carbon content, fossil': {'amount': 0.845, 'unit': 'dimensionless', 'comment': 'C content 75-94% (specified in Tab 1.1, report 6, part VI). A mean content of 0.845 kg C/ kg dry hard coal was considered'}, 'carbon content, non-fossil': {'amount': 0.0, 'unit': 'dimensionless'}, 'dry mass': {'amount': 0.94, 'unit': 'kg', 'comment': 'wet mass-water mass'}, 'heating value, net': {'amount': 27.91, 'unit': 'MJ', 'comment': 'Based on the Characterization factor of Hard coal in the CED method'}, 'water content': {'amount': 0.0638297872340425, 'unit': 'dimensionless', 'comment': 'water mass/dry mass'}, 'water in wet mass': {'amount': 0.06, 'unit': 'kg', 'comment': 'Average water content of coal, from Tab 3.3, ecoinvent v2.2 report 6, part VI'}, 'wet mass': {'amount': 1.0, 'unit': 'kg'}} | 0.057446 | 0.024495 |  | CN | coke production, dry quenching | technosphere | 2 | kilogram
71 | T: electricity, medium voltage FROM market group for electricity, medium voltage [RER] TO market for hard coal (hard coal) [Europe, without Russia and Türkiye] | 0.073719 | 0.016987 | 0.01827 | 0.008811 | T: electricity, medium voltage FROM market group for electricity, medium voltage [RER] TO market for hard coal (hard coal) [Europe, without Russia and Türkiye] | c2d763fd-caf8-5761-ad1a-f5ad6406468d | 0.0072 | {'CPC': ['17100: Electrical energy']} | EcoSpold01Location=UCTE Assumption by Dones et al.: per one time of unloading from transport mode, (storing) and loading on subsequent transport mode an average demand (electric) energy of 7.2 kWh/tonne and an average land use demand of 1m2*a/tonne is required. Reference(s): Dones, R., Bauer, C., Röder, A. (2007) Kohle. In: Dones, R. (Ed.) et al., Sachbilanzen von Energiesystemen: Grundlagen für den ökologischen Vergleich von Energiesystemen und den Einbezug von Energiesystemen in Ökobilanzen für die Schweiz. Final report ecoinvent No. 6-VI, Paul Scherrer Institut Villigen, Swiss Centre for Life Cycle Inventories, Dübendorf, CH. | 759b89bd-3aa6-42ad-b767-5bb9ef5d331d | RER | market group for electricity, medium voltage | (17954, 14980) | ('ecoinvent-3.10-cutoff', 'e57a5b543b8bb28e332b9a065dfed51c') | -4.9337 |  |  | electricity, medium voltage |  | ('ecoinvent-3.10-cutoff', '3903e325cab19a08e78f191f581c5d72') | {'reliability': 1, 'completeness': 1, 'temporal correlation': 2, 'geographical correlation': 1, 'further technological correlation': 1} | 0 | {'carbon allocation': {'amount': 0.0, 'unit': 'kg'}, 'carbon content': {'amount': 0.0, 'unit': 'dimensionless'}} | 0.54791 | 0.54772 |  | Europe, without Russia and Türkiye | market for hard coal | technosphere | 2 | kilowatt hour
72 | T: electricity, medium voltage FROM market group for electricity, medium voltage [CN] TO aluminium oxide production (aluminium oxide, metallurgical) [CN] | 0.073534 | 0.017879 | 0.013627 | 0.012088 | T: electricity, medium voltage FROM market group for electricity, medium voltage [CN] TO aluminium oxide production (aluminium oxide, metallurgical) [CN] | 3f5e5da4-dd29-5d57-81db-306a02ee054d | 0.187 | {'CPC': ['17100: Electrical energy']} | As reported by IAI energy survey (2015) | 759b89bd-3aa6-42ad-b767-5bb9ef5d331d | CN | market group for electricity, medium voltage | (5847, 21361) | ('ecoinvent-3.10-cutoff', 'd7c1c743d6f636664af382ce21a9eaed') | -1.6766 |  |  | electricity, medium voltage |  | ('ecoinvent-3.10-cutoff', 'a099b5472f13e5de85d04554c030c1c7') | {'reliability': 2, 'completeness': 2, 'temporal correlation': 4, 'geographical correlation': 1, 'further technological correlation': 1} | 0 | {'carbon allocation': {'amount': 0.0, 'unit': 'kg'}, 'carbon content': {'amount': 0.0, 'unit': 'dimensionless'}} | 0.096437 | 0.024495 |  | CN | aluminium oxide production | technosphere | 2 | kilowatt hour
73 | T: transport, freight, lorry, unspecified FROM market for transport, freight, lorry, unspecified [RoW] TO market for pig iron (pig iron) [RoW] | 0.073445 | 0.01685 | 0.020948 | 0.010784 | T: transport, freight, lorry, unspecified FROM market for transport, freight, lorry, unspecified [RoW] TO market for pig iron (pig iron) [RoW] | 53405279-b24f-53ae-950d-748a7af93e3a | 0.17917 | {'CPC': ['6511: Road transport services of freight']} | Transport distance based on US BTS Commodity Flow Surveys 1993, 1997, 2002, 2007, US Dep. Of Transportation, Bureau of Transportation Statistics. Of the total road transport, 6% is assumed to be by delivery van for goods with a large share of retail sale, and 3% for goods that are mainly sold via wholesale. | cfbce515-3f54-4411-ad9d-3d26b7faa15a | RoW | market for transport, freight, lorry, unspecified | (7634, 12409) | ('ecoinvent-3.10-cutoff', '9bd51f24c2e08e1d5afd4dd869bfb4e0') | -1.7194 |  |  | transport, freight, lorry, unspecified |  | ('ecoinvent-3.10-cutoff', '1ec6e458fb5c85c3b0521b34b924d65c') | {'reliability': 1, 'completeness': 1, 'temporal correlation': 4, 'geographical correlation': 5, 'further technological correlation': 4} | 0 | {'carbon allocation': {'amount': 0.0, 'unit': 'kg'}, 'carbon content': {'amount': 0.0, 'unit': 'dimensionless'}} | 0.41231 | 0.34641 |  | RoW | market for pig iron | technosphere | 2 | ton kilometer
74 | B: Carbon dioxide, fossil // heat production, at hard coal industrial furnace 1-10MW (heat, district or industrial, other than natural gas) [RoW] | 0.07342 | 0.015273 | 0.011058 | 0.011523 | B: Carbon dioxide, fossil // heat production, at hard coal industrial furnace 1-10MW (heat, district or industrial, other than natural gas) [RoW] |  | 0.11438 | {'CPC': []} | From carbon balance | f9749677-9c9f-4678-ab55-c607dfdc2cb9 |  | Carbon dioxide, fossil | (80, 1839) | ('biosphere3', 'f9749677-9c9f-4678-ab55-c607dfdc2cb9') | -2.1683 |  |  | Carbon dioxide, fossil |  | ('ecoinvent-3.10-cutoff', 'e6edacdcd30a05a2b7366d762e14486a') | {'reliability': 2, 'completeness': 2, 'temporal correlation': 5, 'geographical correlation': 5, 'further technological correlation': 1} | 0 | {'carbon allocation': {'amount': 0.272916486782489, 'unit': 'kg'}, 'carbon content': {'amount': 0.272916486782489, 'unit': 'dimensionless'}, 'carbon content, fossil': {'amount': 0.272916486782489, 'unit': 'dimensionless'}, 'carbon content, non-fossil': {'amount': 0.0, 'unit': 'dimensionless'}, 'dry mass': {'amount': 1.0, 'unit': 'kg'}, 'water content': {'amount': 0.0, 'unit': 'dimensionless', 'comment': 'water mass/dry mass'}, 'water in wet mass': {'amount': 0.0, 'unit': 'kg'}, 'wet mass': {'amount': 1.0, 'unit': 'kg'}} | 0.20664 | 0 |  | RoW | heat production, at hard coal industrial furnace 1-10MW | biosphere | 2 | kilogram | CO2
75 | T: natural gas, high pressure FROM market for natural gas, high pressure [DE] TO electricity production, natural gas, conventional power plant (electricity, high voltage) [DE] | 0.073156 | 0.014022 | 0.0091121 | 0.013766 | T: natural gas, high pressure FROM market for natural gas, high pressure [DE] TO electricity production, natural gas, conventional power plant (electricity, high voltage) [DE] | 8f5dde28-38dc-593d-8826-c5c4d0cb5d10 | 0.26298 | {'CPC': ['12020: Natural gas, liquefied or in the gaseous state']} | 0 Amount was scaled to the amount of reference product. | a9007f10-7e39-4d50-8f4a-d6d03ce3d673 | DE | market for natural gas, high pressure | (13205, 14735) | ('ecoinvent-3.10-cutoff', 'f785fa189d80aa979bab63c1bbb0b414') | -1.3357 |  |  | natural gas, high pressure |  | ('ecoinvent-3.10-cutoff', 'c742978faf6751c3d8738d4f4314c126') | {'reliability': 1, 'completeness': 1, 'temporal correlation': 4, 'geographical correlation': 1, 'further technological correlation': 1} | 0 | {'carbon allocation': {'amount': 0.50600000000004, 'unit': 'kg'}, 'carbon content': {'amount': 0.602380952381, 'unit': 'dimensionless'}, 'carbon content, fossil': {'amount': 0.602380952381, 'unit': 'dimensionless', 'comment': 'An average C content of 0.506 kg C/ m3 has been assumed (this average has been calculated using data in Tab 3.5, ecoinvent v2.2 report 6_V'}, 'carbon content, non-fossil': {'amount': 0.0, 'unit': 'dimensionless'}, 'dry mass': {'amount': 0.84, 'unit': 'kg'}, 'heating value, gross': {'amount': 40.0, 'unit': 'MJ', 'comment': 'Based on Meili et al. (2022) section 5.2'}, 'heating value, net': {'amount': 36.0, 'unit': 'MJ', 'comment': 'Literature value, Source: Christoph Meili;Niels Jungbluth;Maresa Bussa (2021) Life cycle inventories of crude oil and natural gas extraction. ESU-services Ltd. commissioned by BAFU & VSG, Schaffhausen, Switzerland, http://esu-services.ch/data/public-lci-reports/'}, 'water content': {'amount': 0.0, 'unit': 'dimensionless', 'comment': 'water mass/dry mass'}, 'water in wet mass': {'amount': 0.0, 'unit': 'kg', 'comment': 'Tab 3.1 ecoinvent v2.2 report 6_V'}, 'wet mass': {'amount': 0.84, 'unit': 'kg', 'comment': 'An average density of 0.84 kg/m3 has been assumed'}} | 0.089443 | 0 |  | DE | electricity production, natural gas, conventional power plant | technosphere | 2 | cubic meter
76 | T: oxygen, liquid FROM market for oxygen, liquid [RoW] TO hot rolling, steel (hot rolling, steel) [RoW] | 0.073085 | 0.013758 | 0.0052577 | 0.0083629 | T: oxygen, liquid FROM market for oxygen, liquid [RoW] TO hot rolling, steel (hot rolling, steel) [RoW] | b41521a9-2679-5057-881c-d0677000ad58 | 0.00714 | {'CPC': ['34210: Hydrogen, nitrogen, oxygen, carbon dioxide and rare gases; inorganic oxygen compounds of non-metals n.e.c.']} | EcoSpold01Location=RER | 28c2473e-1e11-4078-9a76-de9550553adc | RoW | market for oxygen, liquid | (16562, 14098) | ('ecoinvent-3.10-cutoff', 'a2b83f2e17ac21655d847c810cb0e261') | -4.942 |  |  | oxygen, liquid |  | ('ecoinvent-3.10-cutoff', '0dc130b73477bf60e507aad5246fe1a7') | {'reliability': 1, 'completeness': 5, 'temporal correlation': 5, 'geographical correlation': 5, 'further technological correlation': 1} | 0 | {'carbon allocation': {'amount': 0.0, 'unit': 'kg'}, 'carbon content': {'amount': 0.0, 'unit': 'dimensionless'}, 'carbon content, fossil': {'amount': 0.0, 'unit': 'dimensionless', 'comment': 'O2'}, 'carbon content, non-fossil': {'amount': 0.0, 'unit': 'dimensionless', 'comment': 'O2'}, 'dry mass': {'amount': 1.0, 'unit': 'kg'}, 'water content': {'amount': 0.0, 'unit': 'dimensionless', 'comment': 'water mass/dry mass'}, 'water in wet mass': {'amount': 0.0, 'unit': 'kg'}, 'wet mass': {'amount': 1.0, 'unit': 'kg'}} | 0.24495 | 0.1 |  | RoW | hot rolling, steel | technosphere | 2 | kilogram
77 | T: transport, freight, sea, bulk carrier for dry goods FROM market for transport, freight, sea, bulk carrier for dry goods [GLO] TO market for steel, low-alloyed (steel, low-alloyed) [GLO] | 0.072977 | 0.01628 | 0.007934 | 0.010795 | T: transport, freight, sea, bulk carrier for dry goods FROM market for transport, freight, sea, bulk carrier for dry goods [GLO] TO market for steel, low-alloyed (steel, low-alloyed) [GLO] | 92070f3b-2206-5076-b144-1220bf2366b0 | 0.4409 | {'CPC': ['65219: Other coastal and transoceanic water transport services of other freight']} | The total marine transport volume differentiated into major commodity groups based on data from FearnResearch (2001): Fearnley's Annual Review 2000. Oslo: Fearnley/AS, p. 1-78. The category “Other cargo” accounts for 38% of total maritime transport volume and has been distributed on commodity groups based on the proportions of transport by rail and inland waterways. The total marine transport volume differentiated into major commodity groups based on data from FearnResearch (2001): Fearnley's Annual Review 2000. Oslo: Fearnley/AS, p. 1-78. The category “Other cargo” accounts for 38% of total maritime transport volume and has been distributed on commodity groups based on the proportions in the marine import and export of the US in 2001-2010. | eeb68c18-502b-4117-a033-a5daf24322fc | GLO | market for transport, freight, sea, bulk carrier for dry goods | (13430, 6191) | ('ecoinvent-3.10-cutoff', 'db82091ce22f4df64b92568bb7f2bd9d') | -0.81894 |  |  | transport, freight, sea, bulk carrier for dry goods |  | ('ecoinvent-3.10-cutoff', 'e63f80ed363e1310942b5a66f3f24056') | {'reliability': 1, 'completeness': 1, 'temporal correlation': 5, 'geographical correlation': 5, 'further technological correlation': 4} | 0 | {'carbon allocation': {'amount': 0.0, 'unit': 'kg'}, 'carbon content': {'amount': 0.0, 'unit': 'dimensionless'}} | 0.44944 | 0.34641 |  | GLO | market for steel, low-alloyed | technosphere | 2 | ton kilometer
78 | T: reinforcing steel FROM market for reinforcing steel [GLO] TO wind power plant construction, 800kW, fixed parts (wind power plant, 800kW, fixed parts) [GLO] | 0.072681 | 0.018106 | 0.012983 | 0.0098096 | T: reinforcing steel FROM market for reinforcing steel [GLO] TO wind power plant construction, 800kW, fixed parts (wind power plant, 800kW, fixed parts) [GLO] | 42de1cab-a735-530b-b4da-bc7eb1dbcc05 | 14000 | {'CPC': ['4124: Bars and rods, hot-rolled, of iron or steel']} | Calculated value. For each meter of tower height 280 kg of reinforcing steel are estimated (280 kg x 50 m = 14'000 kg). EcoSpold01Location=RER | 9ba48284-0f03-4fec-800d-de77833b12f6 | GLO | market for reinforcing steel | (6185, 17968) | ('ecoinvent-3.10-cutoff', 'e3100ff2744bdff2251e928a73ab38b2') | 9.5468 |  |  | reinforcing steel |  | ('ecoinvent-3.10-cutoff', '2e1ffc02ef3f48d1cbed87b4d9c222c9') | {'reliability': 1, 'completeness': 1, 'temporal correlation': 5, 'geographical correlation': 5, 'further technological correlation': 1} | 0 | {'carbon allocation': {'amount': 0.004, 'unit': 'kg'}, 'carbon content': {'amount': 0.004, 'unit': 'dimensionless'}, 'carbon content, fossil': {'amount': 0.004, 'unit': 'dimensionless', 'comment': 'Mix of differently produced steels and hot rolling'}, 'carbon content, non-fossil': {'amount': 0.0, 'unit': 'dimensionless'}, 'dry mass': {'amount': 1.0, 'unit': 'kg'}, 'heating value, net': {'amount': 0.0, 'unit': 'MJ', 'comment': 'Non combustible products are assumed to have an LHV equal to zero (0).'}, 'water content': {'amount': 0.0, 'unit': 'dimensionless', 'comment': 'water mass/dry mass'}, 'water in wet mass': {'amount': 0.0, 'unit': 'kg'}, 'wet mass': {'amount': 1.0, 'unit': 'kg'}} | 0.20494 | 0 |  | GLO | wind power plant construction, 800kW, fixed parts | technosphere | 2 | kilogram
79 | T: diesel, burned in building machine FROM market for diesel, burned in building machine [GLO] TO quicklime production, in pieces, loose (quicklime, in pieces, loose) [RoW] | 0.072559 | 0.018699 | 0.012342 | 0.017018 | T: diesel, burned in building machine FROM market for diesel, burned in building machine [GLO] TO quicklime production, in pieces, loose (quicklime, in pieces, loose) [RoW] | ca93c240-de28-5053-be27-88cc29df9ce9 | 0.014779 | {'CPC': ['542: General construction services of civil engineering works']} | Calculated value. See Exchange properties. Diesel is used for on site transportation of material. Extrapolated from "quicklime production, in pieces, loose, Québec, 2012" | b0f4c2fb-5081-474a-8ffa-1457da8345db | GLO | market for diesel, burned in building machine | (18654, 19778) | ('ecoinvent-3.10-cutoff', '7b503114dd17d341a5d418812fc977be') | -4.2145 |  |  | diesel, burned in building machine |  | ('ecoinvent-3.10-cutoff', '7ff936214d2603e63698d53a87256d9a') | {'reliability': 1, 'completeness': 1, 'temporal correlation': 5, 'geographical correlation': 1, 'further technological correlation': 1} | 0 | {'carbon allocation': {'amount': 0.0, 'unit': 'kg'}, 'carbon content': {'amount': 0.0, 'unit': 'dimensionless'}, 'fuel input in physical units, kg': {'amount': 0.000345836, 'unit': 'kg', 'comment': 'Amount of diesel for on site transportation of 1 kg of limestone. Source: Extrapolation from "quicklime production, in pieces, loose, Québec, 2012". Considering diesel density of 0,84 kg/l (ecoinvent report 1, Table 4.6)'}, 'heating value, net': {'amount': 1.0, 'unit': 'MJ'}, 'kgFuel_Input': {'amount': 0.0234, 'unit': 'kg', 'comment': 'Amount of diesel burned in building machine per MJ. Source: "diesel, burned in building machine, GLO 2001" dataset, ecoinvent v 3.01'}} | 0.2 | 0 |  | RoW | quicklime production, in pieces, loose | technosphere | 2 | megajoule
80 | T: electricity, high voltage FROM electricity production, hard coal [CN-NM] TO electricity production, coal, aluminium industry (electricity, high voltage, aluminium industry) [CN] | 0.07238 | 0.01421 | 0.004316 | 0.0099263 | T: electricity, high voltage FROM electricity production, hard coal [CN-NM] TO electricity production, coal, aluminium industry (electricity, high voltage, aluminium industry) [CN] | e59ee8ef-805e-515d-a351-fe71c871fd78 | 0.076363 | {'CPC': ['17100: Electrical energy']} | Calculated amount (see general comments). | 66c93e71-f32b-4591-901c-55395db5c132 | CN-NM | electricity production, hard coal | (21173, 16695) | ('ecoinvent-3.10-cutoff', '04db3565e3d60a38257ce6d2e558c53c') | -2.5723 |  |  | electricity, high voltage |  | ('ecoinvent-3.10-cutoff', '95cac7206f309631ee51a3bcdc3e9cfd') | {'reliability': 1, 'completeness': 1, 'temporal correlation': 4, 'geographical correlation': 1, 'further technological correlation': 1} | 0 | {'carbon allocation': {'amount': 0.0, 'unit': 'kg'}, 'carbon content': {'amount': 0.0, 'unit': 'dimensionless'}} | 0.089443 | 0 |  | CN | electricity production, coal, aluminium industry | technosphere | 2 | kilowatt hour
81 | T: hot rolling, steel FROM market for hot rolling, steel [GLO] TO steel production, chromium steel 18/8, hot rolled (steel, chromium steel 18/8, hot rolled) [RoW] | 0.072296 | 0.014893 | 0.014629 | 0.012174 | T: hot rolling, steel FROM market for hot rolling, steel [GLO] TO steel production, chromium steel 18/8, hot rolled (steel, chromium steel 18/8, hot rolled) [RoW] | 32a11e81-587e-5718-85cd-61bfa0eb8a9a | 1 | {'CPC': ['88601: Basic iron and steel manufacturing services']} | relates directly to output EcoSpold01Location=RER | b1e480cc-6707-4f7f-898d-a7dc46437d3b | GLO | market for hot rolling, steel | (4676, 6704) | ('ecoinvent-3.10-cutoff', 'd9192175cccb9cacbbba43c795585de1') | 0 |  |  | hot rolling, steel |  | ('ecoinvent-3.10-cutoff', '9464ffe70fbb02f6aa2f4c612f6893d9') | {'reliability': 1, 'completeness': 1, 'temporal correlation': 5, 'geographical correlation': 5, 'further technological correlation': 1} | 0 | {'carbon allocation': {'amount': 0.0, 'unit': 'kg'}, 'carbon content': {'amount': 0.0, 'unit': 'dimensionless'}} | 0.20494 | 0 |  | RoW | steel production, chromium steel 18/8, hot rolled | technosphere | 2 | kilogram
82 | T: stone wool FROM market for stone wool [GLO] TO storage production, 10'000 l (storage, 10'000 l) [RER] | 0.072149 | 0.017225 | 0.023779 | 0.013964 | T: stone wool FROM market for stone wool [GLO] TO storage production, 10'000 l (storage, 10'000 l) [RER] | 2bf64aed-5a05-5066-92ce-14b7fd20e84d | 84 | {'CPC': ['37990: Non-metallic mineral products n.e.c. (including mineral wool, expanded mineral materials, worked mica, article[…]']} | Basic uncertainty:2 EcoSpold01Location=CH | 9e0e1511-492a-4ea4-a88a-50564b29805b | GLO | market for stone wool | (4048, 3361) | ('ecoinvent-3.10-cutoff', '344fbb44a6fad936ab6d8a5b3e33d750') | 4.4308 |  |  | stone wool |  | ('ecoinvent-3.10-cutoff', '772379d03794ec512dea8df5dc5a2422') | {'reliability': 4, 'completeness': 5, 'temporal correlation': 5, 'geographical correlation': 1, 'further technological correlation': 1} | 0 | {'carbon allocation': {'amount': 0.0154009900990099, 'unit': 'kg'}, 'carbon content': {'amount': 0.0154009900990099, 'unit': 'dimensionless'}, 'carbon content, fossil': {'amount': 0.0154009900990099, 'unit': 'dimensionless', 'comment': 'The chemical composition of the glass fibres used in the rock wool production is similar to the composition of naturally cooled volcano basalt and has a composition listed in Tab.\n3.1 and 3.2 in ecoinvent v2.2 report 16, part XIV. Rock wool contains: a minimum of 96% mineral fibres,between 0.5 and 3.0 weight percent of phenolic resin depending on the specific product characteristics, and about 0.2 percent mineral oil (ecoinvent v2.2 report 16, part XIV). An average composition of 1.8% phenolic resin, 0.2% mineral oil, and 98% mineral fibres has been assumed and used to calculate C content of the rock wool'}, 'carbon content, non-fossil': {'amount': 0.0, 'unit': 'dimensionless'}, 'dry mass': {'amount': 1.0, 'unit': 'kg'}, 'heating value, net': {'amount': 0.0, 'unit': 'MJ', 'comment': 'Non combustible products are assumed to have an LHV equal to zero (0).'}, 'water content': {'amount': 0.0, 'unit': 'dimensionless', 'comment': 'water mass/dry mass'}, 'water in wet mass': {'amount': 0.0, 'unit': 'kg'}, 'wet mass': {'amount': 1.0, 'unit': 'kg'}} | 0.43128 | 0.36056 |  | RER | storage production, 10'000 l | technosphere | 2 | kilogram
83 | T: heat, district or industrial, natural gas FROM market group for heat, district or industrial, natural gas [RER] TO sheet rolling, steel (sheet rolling, steel) [RER] | 0.071543 | 0.015669 | 0.010577 | 0.011462 | T: heat, district or industrial, natural gas FROM market group for heat, district or industrial, natural gas [RER] TO sheet rolling, steel (sheet rolling, steel) [RER] | 8a15c30f-9064-5553-9353-fe70fd25d032 | 0.99636 | {'CPC': ['17300: Steam and hot water']} | calculated from max value assuming lognormal distribution EcoSpold01Location=RER | 1125e767-7b5d-442e-81d6-9b0d3e1919ac | RER | market group for heat, district or industrial, natural gas | (12719, 12508) | ('ecoinvent-3.10-cutoff', '9fff0bfd36dd30a3b4f65ea4d35f7277') | -0.0036466 |  |  | heat, district or industrial, natural gas |  | ('ecoinvent-3.10-cutoff', '7f372e1758fdea6c3cc8c3f0463f1805') | {'reliability': 1, 'completeness': 1, 'temporal correlation': 5, 'geographical correlation': 1, 'further technological correlation': 1} | 0 | {'carbon allocation': {'amount': 0.0, 'unit': 'kg'}, 'carbon content': {'amount': 0.0, 'unit': 'dimensionless'}, 'heating value, net': {'amount': 1.0, 'unit': 'MJ'}} | 0.26458 | 0.17321 |  | RER | sheet rolling, steel | technosphere | 2 | megajoule
84 | T: oxygen, liquid FROM market for oxygen, liquid [RoW] TO steel production, electric, low-alloyed (steel, low-alloyed) [RoW] | 0.071461 | 0.017594 | 0.0059791 | 0.010707 | T: oxygen, liquid FROM market for oxygen, liquid [RoW] TO steel production, electric, low-alloyed (steel, low-alloyed) [RoW] | b41521a9-2679-5057-881c-d0677000ad58 | 0.035903 | {'CPC': ['34210: Hydrogen, nitrogen, oxygen, carbon dioxide and rare gases; inorganic oxygen compounds of non-metals n.e.c.']} | Weighted average of amounts in regional datasets. | 28c2473e-1e11-4078-9a76-de9550553adc | RoW | market for oxygen, liquid | (16562, 10900) | ('ecoinvent-3.10-cutoff', 'a2b83f2e17ac21655d847c810cb0e261') | -3.3269 |  |  | oxygen, liquid |  | ('ecoinvent-3.10-cutoff', '8211885acc242fa445acdd5b1488e9ed') | {'reliability': 3, 'completeness': 4, 'temporal correlation': 2, 'geographical correlation': 5, 'further technological correlation': 2} | 0 | {'carbon allocation': {'amount': 0.0, 'unit': 'kg'}, 'carbon content': {'amount': 0.0, 'unit': 'dimensionless'}, 'carbon content, fossil': {'amount': 0.0, 'unit': 'dimensionless', 'comment': 'O2'}, 'carbon content, non-fossil': {'amount': 0.0, 'unit': 'dimensionless', 'comment': 'O2'}, 'dry mass': {'amount': 1.0, 'unit': 'kg'}, 'water content': {'amount': 0.0, 'unit': 'dimensionless', 'comment': 'water mass/dry mass'}, 'water in wet mass': {'amount': 0.0, 'unit': 'kg'}, 'wet mass': {'amount': 1.0, 'unit': 'kg'}} | 0.086023 | 0.024495 |  | RoW | steel production, electric, low-alloyed | technosphere | 2 | kilogram
85 | T: aluminium, wrought alloy FROM market for aluminium, wrought alloy [GLO] TO battery production, Li-ion, NMC111, rechargeable, prismatic (battery, Li-ion, NMC111, rechargeable, prismatic) [RoW] | 0.071284 | 0.015588 | 0.021235 | 0.0083621 | T: aluminium, wrought alloy FROM market for aluminium, wrought alloy [GLO] TO battery production, Li-ion, NMC111, rechargeable, prismatic (battery, Li-ion, NMC111, rechargeable, prismatic) [RoW] | b180f717-b151-51e6-b27d-958075016be3 | 0.13653 | {'CPC': ['88602: Basic precious and other non-ferrous metal manufacturing services']} | Literature. Aluminium used to produce the metalic component of the battery jacket (99.11%) and the battery heating plate (0.89%) | fef44ccb-917e-4c8d-bb35-a1898827b659 | GLO | market for aluminium, wrought alloy | (16307, 10302) | ('ecoinvent-3.10-cutoff', '56a38ae7dd7648bab5997fab280bbf46') | -1.9912 |  |  | aluminium, wrought alloy |  | ('ecoinvent-3.10-cutoff', '53afca195d2769dfededf9b0f88ba5c7') | {'reliability': 2, 'completeness': 3, 'temporal correlation': 2, 'geographical correlation': 5, 'further technological correlation': 1} | 0 | {'carbon allocation': {'amount': 0.0, 'unit': 'kg'}, 'carbon content': {'amount': 0.0, 'unit': 'dimensionless'}, 'carbon content, fossil': {'amount': 0.0, 'unit': 'dimensionless', 'comment': 'Aluminium'}, 'carbon content, non-fossil': {'amount': 0.0, 'unit': 'dimensionless', 'comment': 'Aluminium'}, 'dry mass': {'amount': 1.0, 'unit': 'kg'}, 'water content': {'amount': 0.0, 'unit': 'dimensionless', 'comment': 'water mass/dry mass'}, 'water in wet mass': {'amount': 0.0, 'unit': 'kg'}, 'wet mass': {'amount': 1.0, 'unit': 'kg'}} | 0.063246 | 0.024495 |  | RoW | battery production, Li-ion, NMC111, rechargeable, prismatic | technosphere | 2 | kilogram
86 | T: natural gas, high pressure FROM market for natural gas, high pressure [DE] TO heat and power co-generation, natural gas, conventional power plant, 100MW electrical (electricity, high voltage) [DE] | 0.071243 | 0.014922 | 0.00478 | 0.009806 | T: natural gas, high pressure FROM market for natural gas, high pressure [DE] TO heat and power co-generation, natural gas, conventional power plant, 100MW electrical (electricity, high voltage) [DE] | 8f5dde28-38dc-593d-8826-c5c4d0cb5d10 | 0.22915 | {'CPC': ['12020: Natural gas, liquefied or in the gaseous state']} | Calculated value | a9007f10-7e39-4d50-8f4a-d6d03ce3d673 | DE | market for natural gas, high pressure | (13205, 20107) | ('ecoinvent-3.10-cutoff', 'f785fa189d80aa979bab63c1bbb0b414') | -1.4734 |  |  | natural gas, high pressure |  | ('ecoinvent-3.10-cutoff', 'f87e664567d019fe099947d2136dea0e') | {'reliability': 1, 'completeness': 1, 'temporal correlation': 4, 'geographical correlation': 1, 'further technological correlation': 1} | 0 | {'carbon allocation': {'amount': 0.50600000000004, 'unit': 'kg'}, 'carbon content': {'amount': 0.602380952381, 'unit': 'dimensionless'}, 'carbon content, fossil': {'amount': 0.602380952381, 'unit': 'dimensionless', 'comment': 'An average C content of 0.506 kg C/ m3 has been assumed (this average has been calculated using data in Tab 3.5, ecoinvent v2.2 report 6_V'}, 'carbon content, non-fossil': {'amount': 0.0, 'unit': 'dimensionless'}, 'dry mass': {'amount': 0.84, 'unit': 'kg'}, 'heating value, net': {'amount': 36.0, 'unit': 'MJ', 'comment': 'Literature value, Source: Christoph Meili;Niels Jungbluth;Maresa Bussa (2021) Life cycle inventories of crude oil and natural gas extraction. ESU-services Ltd. commissioned by BAFU & VSG, Schaffhausen, Switzerland, http://esu-services.ch/data/public-lci-reports/'}, 'water content': {'amount': 0.0, 'unit': 'dimensionless', 'comment': 'water mass/dry mass'}, 'water in wet mass': {'amount': 0.0, 'unit': 'kg', 'comment': 'Tab 3.1 ecoinvent v2.2 report 6_V'}, 'wet mass': {'amount': 0.84, 'unit': 'kg', 'comment': 'An average density of 0.84 kg/m3 has been assumed'}} | 0.089443 | 0 |  | DE | heat and power co-generation, natural gas, conventional power plant, 100MW electrical | technosphere | 2 | cubic meter
87 | T: electricity, medium voltage FROM market group for electricity, medium voltage [RER] TO steel production, converter, unalloyed (steel, unalloyed) [RER] | 0.070866 | 0.016136 | 0.003194 | 0.011583 | T: electricity, medium voltage FROM market group for electricity, medium voltage [RER] TO steel production, converter, unalloyed (steel, unalloyed) [RER] | c2d763fd-caf8-5761-ad1a-f5ad6406468d | 0.024152 | {'CPC': ['17100: Electrical energy']} | geometric mean of Remus et al. (2013) data range | 759b89bd-3aa6-42ad-b767-5bb9ef5d331d | RER | market group for electricity, medium voltage | (17954, 15163) | ('ecoinvent-3.10-cutoff', 'e57a5b543b8bb28e332b9a065dfed51c') | -3.7234 |  |  | electricity, medium voltage |  | ('ecoinvent-3.10-cutoff', '7f2e6a80e13d30ed0d1818bb14f7806f') | {'reliability': 2, 'completeness': 3, 'temporal correlation': 2, 'geographical correlation': 5, 'further technological correlation': 1} | 0 | {'carbon allocation': {'amount': 0.0, 'unit': 'kg'}, 'carbon content': {'amount': 0.0, 'unit': 'dimensionless'}} | 0.05831 | 0 |  | RER | steel production, converter, unalloyed | technosphere | 2 | kilowatt hour
88 | T: transport, freight, sea, bulk carrier for dry goods FROM market for transport, freight, sea, bulk carrier for dry goods [GLO] TO market for iron ore concentrate (iron ore concentrate) [GLO] | 0.070778 | 0.015491 | 0.0091696 | 0.0098975 | T: transport, freight, sea, bulk carrier for dry goods FROM market for transport, freight, sea, bulk carrier for dry goods [GLO] TO market for iron ore concentrate (iron ore concentrate) [GLO] | 92070f3b-2206-5076-b144-1220bf2366b0 | 5.6892 | {'CPC': ['65219: Other coastal and transoceanic water transport services of other freight']} | The total marine transport volume differentiated into major commodity groups based on data from FearnResearch (2001): Fearnley's Annual Review 2000. Oslo: Fearnley/AS, p. 1-78. The category “Other cargo” accounts for 38% of total maritime transport volume and has been distributed on commodity groups based on the proportions of transport by rail and inland waterways. The total marine transport volume differentiated into major commodity groups based on data from FearnResearch (2001): Fearnley's Annual Review 2000. Oslo: Fearnley/AS, p. 1-78. The category “Other cargo” accounts for 38% of total maritime transport volume and has been distributed on commodity groups based on the proportions in the marine import and export of the US in 2001-2010. | eeb68c18-502b-4117-a033-a5daf24322fc | GLO | market for transport, freight, sea, bulk carrier for dry goods | (13430, 22522) | ('ecoinvent-3.10-cutoff', 'db82091ce22f4df64b92568bb7f2bd9d') | 1.7386 |  |  | transport, freight, sea, bulk carrier for dry goods |  | ('ecoinvent-3.10-cutoff', '0b7bb600b689f756ba8920a9fc0820f5') | {'reliability': 1, 'completeness': 1, 'temporal correlation': 5, 'geographical correlation': 5, 'further technological correlation': 4} | 0 | {'carbon allocation': {'amount': 0.0, 'unit': 'kg'}, 'carbon content': {'amount': 0.0, 'unit': 'dimensionless'}} | 0.44944 | 0.34641 |  | GLO | market for iron ore concentrate | technosphere | 2 | ton kilometer
89 | T: electricity, medium voltage FROM market group for electricity, medium voltage [RAS] TO heat production, at hard coal industrial furnace 1-10MW (heat, district or industrial, other than natural gas) [RoW] | 0.070703 | 0.017472 | 0.013788 | 0.010927 | T: electricity, medium voltage FROM market group for electricity, medium voltage [RAS] TO heat production, at hard coal industrial furnace 1-10MW (heat, district or industrial, other than natural gas) [RoW] | c7834a0e-bf0c-5d84-9519-c011bbde09f3 | 0.0036103 | {'CPC': ['17100: Electrical energy']} | EcoSpold01Location=UCTE Generic electricity consumption | 759b89bd-3aa6-42ad-b767-5bb9ef5d331d | RAS | market group for electricity, medium voltage | (18367, 1839) | ('ecoinvent-3.10-cutoff', '38df6642d8989393da1c1f7b46eb1fb2') | -5.624 |  |  | electricity, medium voltage |  | ('ecoinvent-3.10-cutoff', 'e6edacdcd30a05a2b7366d762e14486a') | {'reliability': 4, 'completeness': 2, 'temporal correlation': 5, 'geographical correlation': 5, 'further technological correlation': 3} | 0 | {'carbon allocation': {'amount': 0.0, 'unit': 'kg'}, 'carbon content': {'amount': 0.0, 'unit': 'dimensionless'}} | 0.26096 | 0.1 |  | RoW | heat production, at hard coal industrial furnace 1-10MW | technosphere | 2 | kilowatt hour
90 | T: steel, low-alloyed FROM market for steel, low-alloyed [GLO] TO reinforcing steel production (reinforcing steel) [Europe without Austria] | 0.070678 | 0.015925 | 0.0068542 | 0.0098221 | T: steel, low-alloyed FROM market for steel, low-alloyed [GLO] TO reinforcing steel production (reinforcing steel) [Europe without Austria] | 42eeb16c-7cb5-5cf4-9cba-1f537548f1af | 0.37 | {'CPC': ['41122: Alloy steel in ingots or other primary forms and semi-finished products of alloy steel']} | EcoSpold01Location=RER | 817c3650-4fed-4ef2-b9b6-404a198834e6 | GLO | market for steel, low-alloyed | (6191, 23131) | ('ecoinvent-3.10-cutoff', 'e63f80ed363e1310942b5a66f3f24056') | -0.99425 |  |  | steel, low-alloyed |  | ('ecoinvent-3.10-cutoff', 'edfea50f6d859ce8f076b7498580bff6') | {'reliability': 2, 'completeness': 3, 'temporal correlation': 5, 'geographical correlation': 3, 'further technological correlation': 1} | 0 | {'carbon allocation': {'amount': 0.005, 'unit': 'kg'}, 'carbon content': {'amount': 0.005, 'unit': 'dimensionless'}, 'carbon content, fossil': {'amount': 0.005, 'unit': 'dimensionless', 'comment': 'Low alloyed steel composition given in Tab. 3.2 ecoinvent v2.2 report 10_partII. Steel assumed to have a C content of 0.5%'}, 'carbon content, non-fossil': {'amount': 0.0, 'unit': 'dimensionless', 'comment': 'Low alloyed steel composition given in Tab. 3.2 ecoinvent v2.2 report 10_partII.'}, 'dry mass': {'amount': 1.0, 'unit': 'kg'}, 'heating value, net': {'amount': 0.0, 'unit': 'MJ', 'comment': 'Non combustible products are assumed to have an LHV equal to zero (0).'}, 'water content': {'amount': 0.0, 'unit': 'dimensionless', 'comment': 'water mass/dry mass'}, 'water in wet mass': {'amount': 0.0, 'unit': 'kg'}, 'wet mass': {'amount': 1.0, 'unit': 'kg'}} | 0.20322 | 0 |  | Europe without Austria | reinforcing steel production | technosphere | 2 | kilogram
91 | T: oxygen, liquid FROM market for oxygen, liquid [RoW] TO steel production, converter, unalloyed (steel, unalloyed) [RoW] | 0.070241 | 0.014677 | 0.0039505 | 0.0087194 | T: oxygen, liquid FROM market for oxygen, liquid [RoW] TO steel production, converter, unalloyed (steel, unalloyed) [RoW] | b41521a9-2679-5057-881c-d0677000ad58 | 0.078054 | {'CPC': ['34210: Hydrogen, nitrogen, oxygen, carbon dioxide and rare gases; inorganic oxygen compounds of non-metals n.e.c.']} | geometric mean of Remus et al. (2013) data range | 28c2473e-1e11-4078-9a76-de9550553adc | RoW | market for oxygen, liquid | (16562, 19845) | ('ecoinvent-3.10-cutoff', 'a2b83f2e17ac21655d847c810cb0e261') | -2.5504 |  |  | oxygen, liquid |  | ('ecoinvent-3.10-cutoff', 'd18dd133ef0a4009d1ea9e4f3db114d7') | {'reliability': 2, 'completeness': 3, 'temporal correlation': 2, 'geographical correlation': 5, 'further technological correlation': 1} | 0 | {'carbon allocation': {'amount': 0.0, 'unit': 'kg'}, 'carbon content': {'amount': 0.0, 'unit': 'dimensionless'}, 'carbon content, fossil': {'amount': 0.0, 'unit': 'dimensionless', 'comment': 'O2'}, 'carbon content, non-fossil': {'amount': 0.0, 'unit': 'dimensionless', 'comment': 'O2'}, 'dry mass': {'amount': 1.0, 'unit': 'kg'}, 'water content': {'amount': 0.0, 'unit': 'dimensionless', 'comment': 'water mass/dry mass'}, 'water in wet mass': {'amount': 0.0, 'unit': 'kg'}, 'wet mass': {'amount': 1.0, 'unit': 'kg'}} | 0.05831 | 0 |  | RoW | steel production, converter, unalloyed | technosphere | 2 | kilogram
92 | T: steel, low-alloyed FROM market for steel, low-alloyed [GLO] TO sheet rolling, steel (sheet rolling, steel) [RER] | 0.070078 | 0.015735 | 0.021943 | 0.009924 | T: steel, low-alloyed FROM market for steel, low-alloyed [GLO] TO sheet rolling, steel (sheet rolling, steel) [RER] | 42eeb16c-7cb5-5cf4-9cba-1f537548f1af | 0.000236 | {'CPC': ['41122: Alloy steel in ingots or other primary forms and semi-finished products of alloy steel']} | calculated from max value assuming lognormal distribution EcoSpold01Location=RER | 817c3650-4fed-4ef2-b9b6-404a198834e6 | GLO | market for steel, low-alloyed | (6191, 12508) | ('ecoinvent-3.10-cutoff', 'e63f80ed363e1310942b5a66f3f24056') | -8.3517 |  |  | steel, low-alloyed |  | ('ecoinvent-3.10-cutoff', '7f372e1758fdea6c3cc8c3f0463f1805') | {'reliability': 1, 'completeness': 1, 'temporal correlation': 5, 'geographical correlation': 1, 'further technological correlation': 1} | 0 | {'carbon allocation': {'amount': 0.005, 'unit': 'kg'}, 'carbon content': {'amount': 0.005, 'unit': 'dimensionless'}, 'carbon content, fossil': {'amount': 0.005, 'unit': 'dimensionless', 'comment': 'Low alloyed steel composition given in Tab. 3.2 ecoinvent v2.2 report 10_partII. Steel assumed to have a C content of 0.5%'}, 'carbon content, non-fossil': {'amount': 0.0, 'unit': 'dimensionless', 'comment': 'Low alloyed steel composition given in Tab. 3.2 ecoinvent v2.2 report 10_partII.'}, 'dry mass': {'amount': 1.0, 'unit': 'kg'}, 'heating value, net': {'amount': 0.0, 'unit': 'MJ', 'comment': 'Non combustible products are assumed to have an LHV equal to zero (0).'}, 'water content': {'amount': 0.0, 'unit': 'dimensionless', 'comment': 'water mass/dry mass'}, 'water in wet mass': {'amount': 0.0, 'unit': 'kg'}, 'wet mass': {'amount': 1.0, 'unit': 'kg'}} | 0.2 | 0 |  | RER | sheet rolling, steel | technosphere | 2 | kilogram
93 | T: coke FROM market for coke [CN] TO steel production, electric, low-alloyed (steel, low-alloyed) [RoW] | 0.070034 | 0.015406 | 0.0031203 | 0.0080886 | T: coke FROM market for coke [CN] TO steel production, electric, low-alloyed (steel, low-alloyed) [RoW] | ee23c9b2-044b-5130-a902-077dbc6e5d95 | 0.002286 | {'CPC': ['33100: Coke and semi-coke of coal, of lignite or of peat; retort carbon']} | Weighted average of amounts in regional datasets. | 1fa64d0c-afd7-46ab-b95c-3a54e0902dd0 | CN | market for coke | (21939, 10900) | ('ecoinvent-3.10-cutoff', '1d87f471ddc2c7e920555e5c83e2288e') | -6.081 |  |  | coke |  | ('ecoinvent-3.10-cutoff', '8211885acc242fa445acdd5b1488e9ed') | {'reliability': 3, 'completeness': 3, 'temporal correlation': 1, 'geographical correlation': 5, 'further technological correlation': 2} | 0 | {'carbon allocation': {'amount': 0.028566433566433604, 'unit': 'kg'}, 'carbon content': {'amount': 0.869148936170213, 'unit': 'dimensionless'}, 'carbon content, fossil': {'amount': 0.869148936170213, 'unit': 'dimensionless'}, 'carbon content, non-fossil': {'amount': 0.0, 'unit': 'dimensionless'}, 'dry mass': {'amount': 0.0328671328671329, 'unit': 'kg'}, 'heating value, net': {'amount': 28.6, 'unit': 'MJ'}, 'water content': {'amount': 0.0638297872340426, 'unit': 'dimensionless'}, 'water in wet mass': {'amount': 0.0020979020979021, 'unit': 'kg'}, 'wet mass': {'amount': 0.034965034965035, 'unit': 'kg'}} | 0.076158 | 0.024495 |  | RoW | steel production, electric, low-alloyed | technosphere | 2 | megajoule
94 | T: electricity, medium voltage FROM market group for electricity, medium voltage [RAS] TO industrial gases production, cryogenic air separation (oxygen, liquid) [RoW] | 0.069229 | 0.016164 | 0.011398 | 0.00987 | T: electricity, medium voltage FROM market group for electricity, medium voltage [RAS] TO industrial gases production, cryogenic air separation (oxygen, liquid) [RoW] | c7834a0e-bf0c-5d84-9519-c011bbde09f3 | 0.9802 | {'CPC': ['17100: Electrical energy']} | Estimated value. An average electricity consumption of 0.8 kWh/kg liquid air was assumed for this dataset. This value equals the energy consumption of larger plants under average operating circumstances. It covers also the energy consumption of smaller plants under optimal operating circumstances. As worst case, the value of 1.2 kWh/kg is assumed, which represents power consumption under unfavourable load conditions. For larger plants with a power consumption of several MW, the use of medium voltage electricity is applicable. For small plants also power supply with low voltage (380 V, 50 Hz) would be possible. For this dataset medium voltage electricity is used, because large plants have the main production share of the liquefied air products in Europe. Further references: Cosmodyne (2001) Performance Specifications, Aspen 1000 / Aspen 2000. Cosmodyne, Torrance, (CA, USA). Retrieved 16.01.2002 from www.cosmodyne.com <http://www.cosmodyne.com>. Cryogenmash (2001) KxAxApx Type Double-Pressure Air Separation Plants. General Data. Cryogenic Industries, Moscow, Russia. Retrieved 16.01.2002 from <http://www.cryogenmash.ru/production/vru/vru_kgag2_e.htm>. Böcker, N., Grahl, M., Tota, A., Häussinger, P., Leitgeb, P. and Schmücker, B. 2013. Nitrogen. Ullmann's Encyclopedia of Industrial Chemistry. 1–27. Boustead I. and Hancock G. F. (1979) Handbook of industrial energy analysis. Elis Hardwood Ldt., Chichester, England. Flynn T. M. (1997) Cryogenic Engineering. Marcel Dekker Inc, New York. Personal communication, Nicolas Zennaro, AGA, 2001. Personal communication, Richard Troxler, Pangas AG Switzerland, 16.01.2002. | 759b89bd-3aa6-42ad-b767-5bb9ef5d331d | RAS | market group for electricity, medium voltage | (18367, 7808) | ('ecoinvent-3.10-cutoff', '38df6642d8989393da1c1f7b46eb1fb2') | -0.019995 |  |  | electricity, medium voltage |  | ('ecoinvent-3.10-cutoff', 'fe96af17abe30b0d942a35477d008e85') | {'reliability': 3, 'completeness': 4, 'temporal correlation': 5, 'geographical correlation': 5, 'further technological correlation': 1} | 0 | {'carbon allocation': {'amount': 0.0, 'unit': 'kg'}, 'carbon content': {'amount': 0.0, 'unit': 'dimensionless'}} | 0.23664 | 0.1 |  | RoW | industrial gases production, cryogenic air separation | technosphere | 2 | kilowatt hour
95 | B: Carbon dioxide, fossil // heat and power co-generation, hard coal (electricity, high voltage) [DE] | 0.069195 | 0.015029 | 0.013588 | 0.012241 | B: Carbon dioxide, fossil // heat and power co-generation, hard coal (electricity, high voltage) [DE] |  | 0.95991 | {'CPC': []} | Based on available literature Amount was scaled to the amount of reference product. | aa7cac3a-3625-41d4-bc54-33e2cf11ec46 |  | Carbon dioxide, fossil | (716, 5196) | ('biosphere3', 'aa7cac3a-3625-41d4-bc54-33e2cf11ec46') | -0.04092 |  |  | Carbon dioxide, fossil |  | ('ecoinvent-3.10-cutoff', '63a15920030a2fb221cee8eefbf8d0b1') | {'reliability': 3, 'completeness': 1, 'temporal correlation': 4, 'geographical correlation': 1, 'further technological correlation': 1} | 0 | {'carbon allocation': {'amount': 0.272916486782, 'unit': 'kg'}, 'carbon content': {'amount': 0.272916486782, 'unit': 'dimensionless'}, 'carbon content, fossil': {'amount': 0.272916486782, 'unit': 'dimensionless'}, 'carbon content, non-fossil': {'amount': 0.0, 'unit': 'dimensionless'}, 'dry mass': {'amount': 1.0, 'unit': 'kg'}, 'water content': {'amount': 0.0, 'unit': 'dimensionless', 'comment': 'water mass/dry mass'}, 'water in wet mass': {'amount': 0.0, 'unit': 'kg'}, 'wet mass': {'amount': 1.0, 'unit': 'kg'}} | 0.1 | 0 |  | DE | heat and power co-generation, hard coal | biosphere | 2 | kilogram | CO2
96 | T: hard coal FROM market for hard coal [CN] TO electricity production, hard coal (electricity, high voltage) [CN-NM] | 0.068871 | 0.017516 | 0.0099634 | 0.010163 | T: hard coal FROM market for hard coal [CN] TO electricity production, hard coal (electricity, high voltage) [CN-NM] | 215f63f0-8c76-5907-98ac-ae2f016b7ecc | 0.68557 | {'CPC': ['11010: Hard coal']} | Literature value/calculated value. Hard coal use when producing 1kWh of electricity from hard coal, based on the value for burning 1MJ of hard coal. Weighted average with electricity production data (Itten&Frischknecht 2012) and hard coal use values of 14 countries (AT, BE, ES, FR, IT, NL, PT, DE, CZ, HR, PL, SK, CN, US) (Röder et al. 2007) Source: Itten R. and Frischknecht R. (2012) Life Cycle Inventories of Electricity Mixes and Grid. ESU-services Ltd., Uster, Switzerland. | 0d3eda5a-4601-4573-9549-0701c459ab88 | CN | market for hard coal | (3077, 21173) | ('ecoinvent-3.10-cutoff', '8ae71610d54f659248ab89840923c655') | -0.37751 |  |  | hard coal |  | ('ecoinvent-3.10-cutoff', '04db3565e3d60a38257ce6d2e558c53c') | {'reliability': 3, 'completeness': 3, 'temporal correlation': 5, 'geographical correlation': 5, 'further technological correlation': 3} | 0 | {'carbon allocation': {'amount': 0.7942999999999999, 'unit': 'kg'}, 'carbon content': {'amount': 0.845, 'unit': 'dimensionless'}, 'carbon content, fossil': {'amount': 0.845, 'unit': 'dimensionless', 'comment': 'C content 75-94% (specified in Tab 1.1, report 6, part VI). A mean content of 0.845 kg C/ kg dry hard coal was considered'}, 'carbon content, non-fossil': {'amount': 0.0, 'unit': 'dimensionless'}, 'dry mass': {'amount': 0.94, 'unit': 'kg', 'comment': 'wet mass-water mass'}, 'heating value, net': {'amount': 27.91, 'unit': 'MJ', 'comment': 'Based on the Characterization factor of Hard coal in the CED method'}, 'water content': {'amount': 0.063829787234, 'unit': 'dimensionless', 'comment': 'water mass/dry mass'}, 'water in wet mass': {'amount': 0.06, 'unit': 'kg', 'comment': 'Average water content of coal, from Tab 3.3, ecoinvent v2.2 report 6, part VI'}, 'wet mass': {'amount': 1.0, 'unit': 'kg'}} | 0.23065 | 0.024495 |  | CN-NM | electricity production, hard coal | technosphere | 2 | kilogram
97 | T: coke FROM market for coke [RoW] TO iron sinter production (iron sinter) [RoW] | 0.068863 | 0.016866 | 0.0095062 | 0.0097351 | T: coke FROM market for coke [RoW] TO iron sinter production (iron sinter) [RoW] | 27c2cf8c-2a4f-5b0e-89b4-f7170776ba64 | 0.40889 | {'CPC': ['33100: Coke and semi-coke of coal, of lignite or of peat; retort carbon']} | geometric mean of Remus et al. (2013) data range | 1fa64d0c-afd7-46ab-b95c-3a54e0902dd0 | RoW | market for coke | (3701, 10467) | ('ecoinvent-3.10-cutoff', '391742ac8603fde25860eff721bef67d') | -0.8943 |  |  | coke |  | ('ecoinvent-3.10-cutoff', '85fc17a3b9585d567a3cd8905c60ba7a') | {'reliability': 3, 'completeness': 3, 'temporal correlation': 4, 'geographical correlation': 2, 'further technological correlation': 2} | 0 | {'carbon allocation': {'amount': 0.030720279720279756, 'unit': 'kg'}, 'carbon content': {'amount': 0.8786, 'unit': 'dimensionless'}, 'carbon content, fossil': {'amount': 0.8786, 'unit': 'dimensionless'}, 'carbon content, non-fossil': {'amount': 0.0, 'unit': 'dimensionless'}, 'dry mass': {'amount': 0.034965034965035, 'unit': 'kg'}, 'heating value, net': {'amount': 28.6, 'unit': 'MJ'}, 'iron content': {'amount': 0.0234, 'unit': 'dimensionless'}, 'oxygen content': {'amount': 0.0942, 'unit': 'dimensionless'}, 'water content': {'amount': 0.0, 'unit': 'dimensionless'}, 'water in wet mass': {'amount': 0.0, 'unit': 'kg'}, 'wet mass': {'amount': 0.034965034965035, 'unit': 'kg'}} | 0.10874 | 0.024495 |  | RoW | iron sinter production | technosphere | 2 | megajoule
98 | T: iron ore concentrate FROM market for iron ore concentrate [GLO] TO steel production, converter, low-alloyed (steel, low-alloyed) [RoW] | 0.068298 | 0.016126 | 0.01771 | 0.0096552 | T: iron ore concentrate FROM market for iron ore concentrate [GLO] TO steel production, converter, low-alloyed (steel, low-alloyed) [RoW] | f4ab15e1-22d3-566d-8560-93400dda4f84 | 0.0006229 | {'CPC': ['14100: Iron ores and concentrates, other than roasted iron pyrites']} | geometric mean of Remus et al. (2013) data range | cb262c3c-a7c7-4781-82e6-e1e90dd92b65 | GLO | market for iron ore concentrate | (22522, 7627) | ('ecoinvent-3.10-cutoff', '0b7bb600b689f756ba8920a9fc0820f5') | -7.3811 |  |  | iron ore concentrate |  | ('ecoinvent-3.10-cutoff', '6da8d63a29e38a11d9dd6341aa71e1ed') | {'reliability': 1, 'completeness': 1, 'temporal correlation': 1, 'geographical correlation': 5, 'further technological correlation': 1} | 0 | {'carbon allocation': {'amount': 0.0, 'unit': 'kg'}, 'carbon content': {'amount': 0.0, 'unit': 'dimensionless'}, 'carbon content, fossil': {'amount': 0.0, 'unit': 'dimensionless', 'comment': 'Iron ores are mixtures of up to 400 different minerals. The most important ones are the iron oxides and sulphides (ecoinvent v2.2 report 10_partII)'}, 'carbon content, non-fossil': {'amount': 0.0, 'unit': 'dimensionless', 'comment': 'Iron ores are mixtures of up to 400 different minerals. The most important ones are the iron oxides and sulphides (ecoinvent v2.2 report 10_partII)'}, 'dry mass': {'amount': 1.0, 'unit': 'kg'}, 'iron content': {'amount': 0.65, 'unit': 'dimensionless', 'comment': 'Measured Value. Iron content on a dry matter basis.'}, 'water content': {'amount': 0.0, 'unit': 'dimensionless', 'comment': 'water mass/dry mass'}, 'water in wet mass': {'amount': 0.0, 'unit': 'kg'}, 'wet mass': {'amount': 1.0, 'unit': 'kg'}} | 0.044721 | 0 |  | RoW | steel production, converter, low-alloyed | technosphere | 2 | kilogram
99 | T: aluminium, primary, liquid FROM aluminium production, primary, liquid, prebake [CN] TO aluminium production, primary, ingot (aluminium, primary, ingot) [CN] | 0.068087 | 0.01765 | 0.01069 | 0.014278 | T: aluminium, primary, liquid FROM aluminium production, primary, liquid, prebake [CN] TO aluminium production, primary, ingot (aluminium, primary, ingot) [CN] | a22f7fda-0035-5f07-bfc3-0d8842f26b11 | 1 | {'CPC': ['41431: Unwrought aluminium']} | reported as "Electrolysis metal" | 3ede4edc-b278-40dc-8007-0c574aff0739 | CN | aluminium production, primary, liquid, prebake | (14943, 14182) | ('ecoinvent-3.10-cutoff', '288c93867d6fbfa8a683a618b2c3053a') | 0 |  |  | aluminium, primary, liquid |  | ('ecoinvent-3.10-cutoff', 'fdb845714a62598dfbd898ff6fe1cf96') | {'reliability': 1, 'completeness': 3, 'temporal correlation': 4, 'geographical correlation': 1, 'further technological correlation': 1} | 0 | {'carbon allocation': {'amount': 0.0, 'unit': 'kg'}, 'carbon content': {'amount': 0.0, 'unit': 'dimensionless'}, 'carbon content, fossil': {'amount': 0.0, 'unit': 'dimensionless'}, 'carbon content, non-fossil': {'amount': 0.0, 'unit': 'dimensionless'}, 'dry mass': {'amount': 1.0, 'unit': 'kg'}, 'water content': {'amount': 0.0, 'unit': 'dimensionless'}, 'water in wet mass': {'amount': 0.0, 'unit': 'kg'}, 'wet mass': {'amount': 1.0, 'unit': 'kg'}} | 0.095917 | 0.024495 |  | CN | aluminium production, primary, ingot | technosphere | 2 | kilogram
100 | T: transport, freight, lorry, unspecified FROM market group for transport, freight, lorry, unspecified [GLO] TO market for aluminium, wrought alloy (aluminium, wrought alloy) [GLO] | 0.068006 | 0.017509 | 0.0097381 | 0.013654 | T: transport, freight, lorry, unspecified FROM market group for transport, freight, lorry, unspecified [GLO] TO market for aluminium, wrought alloy (aluminium, wrought alloy) [GLO] | f91e9409-1cd4-52cf-8224-fb71b14df10d | 0.3614 | {'CPC': ['6511: Road transport services of freight']} | Transport distance based on US BTS Commodity Flow Surveys 1993, 1997, 2002, 2007, US Dep. Of Transportation, Bureau of Transportation Statistics. Of the total road transport, 6% is assumed to be by delivery van for goods with a large share of retail sale, and 3% for goods that are mainly sold via wholesale. | cfbce515-3f54-4411-ad9d-3d26b7faa15a | GLO | market group for transport, freight, lorry, unspecified | (22907, 16307) | ('ecoinvent-3.10-cutoff', '22a55f5c4e5a454df4e818ce71bb6859') | -1.0178 |  |  | transport, freight, lorry, unspecified |  | ('ecoinvent-3.10-cutoff', '56a38ae7dd7648bab5997fab280bbf46') | {'reliability': 1, 'completeness': 1, 'temporal correlation': 5, 'geographical correlation': 5, 'further technological correlation': 4} | 0 | {'carbon allocation': {'amount': 0.0, 'unit': 'kg'}, 'carbon content': {'amount': 0.0, 'unit': 'dimensionless'}} | 0.44944 | 0.34641 |  | GLO | market for aluminium, wrought alloy | technosphere | 2 | ton kilometer
101 | T: glass fibre reinforced plastic, polyamide, injection moulded FROM market for glass fibre reinforced plastic, polyamide, injection moulded [GLO] TO battery production, Li-ion, NMC111, rechargeable, prismatic (battery, Li-ion, NMC111, rechargeable, prismatic) [RoW] | 0.067902 | 0.016795 | 0.0089855 | 0.0121 | T: glass fibre reinforced plastic, polyamide, injection moulded FROM market for glass fibre reinforced plastic, polyamide, injection moulded [GLO] TO battery production, Li-ion, NMC111, rechargeable, prismatic (battery, Li-ion, NMC111, rechargeable, prismatic) [RoW] | ba14254b-6e7e-5786-aed1-73d5b4eece87 | 0.00018 | {'CPC': ['36990: Articles of plastics n.e.c.']} | Literature. Plastic insulation layer of the battery pack terminals | 0798a5d1-6713-4c82-8ec9-c40ac2548279 | GLO | market for glass fibre reinforced plastic, polyamide, injection moulded | (17145, 10302) | ('ecoinvent-3.10-cutoff', '53319fde2d32b486c73ab62601aa3929') | -8.6226 |  |  | glass fibre reinforced plastic, polyamide, injection moulded |  | ('ecoinvent-3.10-cutoff', '53afca195d2769dfededf9b0f88ba5c7') | {'reliability': 2, 'completeness': 3, 'temporal correlation': 2, 'geographical correlation': 5, 'further technological correlation': 1} | 0 | {'carbon allocation': {'amount': 0.446017699115044, 'unit': 'kg'}, 'carbon content': {'amount': 0.446017699115044, 'unit': 'dimensionless'}, 'carbon content, fossil': {'amount': 0.446017699115044, 'unit': 'dimensionless'}, 'carbon content, non-fossil': {'amount': 0.0, 'unit': 'dimensionless'}, 'dry mass': {'amount': 1.0, 'unit': 'kg'}, 'water content': {'amount': 0.0, 'unit': 'dimensionless'}, 'water in wet mass': {'amount': 0.0, 'unit': 'kg'}, 'wet mass': {'amount': 1.0, 'unit': 'kg'}} | 0.063246 | 0.024495 |  | RoW | battery production, Li-ion, NMC111, rechargeable, prismatic | technosphere | 2 | kilogram
102 | T: hot rolling, steel FROM market for hot rolling, steel [GLO] TO steel production, low-alloyed, hot rolled (steel, low-alloyed, hot rolled) [RoW] | 0.067689 | 0.018093 | 0.013235 | 0.011558 | T: hot rolling, steel FROM market for hot rolling, steel [GLO] TO steel production, low-alloyed, hot rolled (steel, low-alloyed, hot rolled) [RoW] | 32a11e81-587e-5718-85cd-61bfa0eb8a9a | 1 | {'CPC': ['88601: Basic iron and steel manufacturing services']} | EcoSpold01Location=RER relates directly to output | b1e480cc-6707-4f7f-898d-a7dc46437d3b | GLO | market for hot rolling, steel | (4676, 6218) | ('ecoinvent-3.10-cutoff', 'd9192175cccb9cacbbba43c795585de1') | 0 |  |  | hot rolling, steel |  | ('ecoinvent-3.10-cutoff', 'd29bb6459e2b05df558650a968af7e0c') | {'reliability': 1, 'completeness': 1, 'temporal correlation': 5, 'geographical correlation': 5, 'further technological correlation': 1} | 0 | {'carbon allocation': {'amount': 0.0, 'unit': 'kg'}, 'carbon content': {'amount': 0.0, 'unit': 'dimensionless'}} | 0.20494 | 0 |  | RoW | steel production, low-alloyed, hot rolled | technosphere | 2 | kilogram
103 | T: coke FROM market for coke [CN] TO iron sinter production (iron sinter) [RoW] | 0.067606 | 0.016858 | 0.011048 | 0.011007 | T: coke FROM market for coke [CN] TO iron sinter production (iron sinter) [RoW] | ee23c9b2-044b-5130-a902-077dbc6e5d95 | 0.86771 | {'CPC': ['33100: Coke and semi-coke of coal, of lignite or of peat; retort carbon']} | geometric mean of Remus et al. (2013) data range | 1fa64d0c-afd7-46ab-b95c-3a54e0902dd0 | CN | market for coke | (21939, 10467) | ('ecoinvent-3.10-cutoff', '1d87f471ddc2c7e920555e5c83e2288e') | -0.1419 |  |  | coke |  | ('ecoinvent-3.10-cutoff', '85fc17a3b9585d567a3cd8905c60ba7a') | {'reliability': 3, 'completeness': 3, 'temporal correlation': 4, 'geographical correlation': 2, 'further technological correlation': 2} | 0 | {'carbon allocation': {'amount': 0.030720279720279756, 'unit': 'kg'}, 'carbon content': {'amount': 0.8786, 'unit': 'dimensionless'}, 'carbon content, fossil': {'amount': 0.8786, 'unit': 'dimensionless'}, 'carbon content, non-fossil': {'amount': 0.0, 'unit': 'dimensionless'}, 'dry mass': {'amount': 0.034965034965035, 'unit': 'kg'}, 'heating value, net': {'amount': 28.6, 'unit': 'MJ'}, 'iron content': {'amount': 0.0234, 'unit': 'dimensionless'}, 'oxygen content': {'amount': 0.0942, 'unit': 'dimensionless'}, 'water content': {'amount': 0.0, 'unit': 'dimensionless'}, 'water in wet mass': {'amount': 0.0, 'unit': 'kg'}, 'wet mass': {'amount': 0.034965034965035, 'unit': 'kg'}} | 0.10874 | 0.024495 |  | RoW | iron sinter production | technosphere | 2 | megajoule
104 | T: electricity, medium voltage FROM market group for electricity, medium voltage [IN] TO battery production, Li-ion, NMC111, rechargeable, prismatic (battery, Li-ion, NMC111, rechargeable, prismatic) [RoW] | 0.067392 | 0.016573 | 0.0069423 | 0.008016 | T: electricity, medium voltage FROM market group for electricity, medium voltage [IN] TO battery production, Li-ion, NMC111, rechargeable, prismatic (battery, Li-ion, NMC111, rechargeable, prismatic) [RoW] | a687dad2-522d-5ef7-8491-b2d5abd3e79c | 2.3279e-05 | {'CPC': ['17100: Electrical energy']} | Literature. Conversion factor: 1 MJ = 0.277778 kwh | 759b89bd-3aa6-42ad-b767-5bb9ef5d331d | IN | market group for electricity, medium voltage | (15278, 10302) | ('ecoinvent-3.10-cutoff', 'e168652723b4c01c89ca9f67eb9591b9') | -10.6679 |  |  | electricity, medium voltage |  | ('ecoinvent-3.10-cutoff', '53afca195d2769dfededf9b0f88ba5c7') | {'reliability': 2, 'completeness': 3, 'temporal correlation': 2, 'geographical correlation': 5, 'further technological correlation': 1} | 0 | {'carbon allocation': {'amount': 0.0, 'unit': 'kg'}, 'carbon content': {'amount': 0.0, 'unit': 'dimensionless'}} | 0.063246 | 0.024495 |  | RoW | battery production, Li-ion, NMC111, rechargeable, prismatic | technosphere | 2 | kilowatt hour
105 | T: electricity, medium voltage FROM market group for electricity, medium voltage [Europe without Switzerland] TO quicklime production, in pieces, loose (quicklime, in pieces, loose) [RoW] | 0.066518 | 0.014282 | 0.0082796 | 0.0085586 | T: electricity, medium voltage FROM market group for electricity, medium voltage [Europe without Switzerland] TO quicklime production, in pieces, loose (quicklime, in pieces, loose) [RoW] | 624c78b9-e080-5f63-b739-646f5ec15ef1 | 0.0058539 | {'CPC': ['17100: Electrical energy']} | EcoSpold01Location=CH | 759b89bd-3aa6-42ad-b767-5bb9ef5d331d | Europe without Switzerland | market group for electricity, medium voltage | (9029, 19778) | ('ecoinvent-3.10-cutoff', '2dc6b0abf6db20ce50e06eaff1a3f18a') | -5.1406 |  |  | electricity, medium voltage |  | ('ecoinvent-3.10-cutoff', '7ff936214d2603e63698d53a87256d9a') | {'reliability': 1, 'completeness': 2, 'temporal correlation': 5, 'geographical correlation': 5, 'further technological correlation': 1} | 0 | {'carbon allocation': {'amount': 0.0, 'unit': 'kg'}, 'carbon content': {'amount': 0.0, 'unit': 'dimensionless'}} | 0.20518 | 0 |  | RoW | quicklime production, in pieces, loose | technosphere | 2 | kilowatt hour
106 | T: electricity, medium voltage FROM market group for electricity, medium voltage [CN] TO market for hard coal (hard coal) [CN] | 0.06648 | 0.014983 | 0.0079225 | 0.010529 | T: electricity, medium voltage FROM market group for electricity, medium voltage [CN] TO market for hard coal (hard coal) [CN] | 3f5e5da4-dd29-5d57-81db-306a02ee054d | 0.017 | {'CPC': ['17100: Electrical energy']} | Assumption. Source unspecified EcoSpold01Location=UCTE | 759b89bd-3aa6-42ad-b767-5bb9ef5d331d | CN | market group for electricity, medium voltage | (5847, 3077) | ('ecoinvent-3.10-cutoff', 'd7c1c743d6f636664af382ce21a9eaed') | -4.0745 |  |  | electricity, medium voltage |  | ('ecoinvent-3.10-cutoff', '8ae71610d54f659248ab89840923c655') | {'reliability': 1, 'completeness': 1, 'temporal correlation': 2, 'geographical correlation': 1, 'further technological correlation': 1} | 0 | {'carbon allocation': {'amount': 0.0, 'unit': 'kg'}, 'carbon content': {'amount': 0.0, 'unit': 'dimensionless'}} | 0.54791 | 0.54772 |  | CN | market for hard coal | technosphere | 2 | kilowatt hour
107 | T: heat, district or industrial, other than natural gas FROM market for heat, district or industrial, other than natural gas [RoW] TO steel production, electric, low-alloyed (steel, low-alloyed) [RoW] | 0.06635 | 0.01424 | 0.010564 | 0.0089175 | T: heat, district or industrial, other than natural gas FROM market for heat, district or industrial, other than natural gas [RoW] TO steel production, electric, low-alloyed (steel, low-alloyed) [RoW] | 6b8c73af-56bd-5d63-92b5-e35602741ce7 | 0.003263 | {'CPC': ['17300: Steam and hot water']} | Weighted average of amounts in regional datasets. | 71e2f1db-a2c5-44d0-8337-dfff15be974d | RoW | market for heat, district or industrial, other than natural gas | (9889, 10900) | ('ecoinvent-3.10-cutoff', '7d199c77180888032de2dc98ebc01e50') | -5.7251 |  |  | heat, district or industrial, other than natural gas |  | ('ecoinvent-3.10-cutoff', '8211885acc242fa445acdd5b1488e9ed') | {'reliability': 2, 'completeness': 2, 'temporal correlation': 1, 'geographical correlation': 5, 'further technological correlation': 1} | 0 | {'carbon allocation': {'amount': 0.0, 'unit': 'kg'}, 'carbon content': {'amount': 0.0, 'unit': 'dimensionless'}, 'corresponding fuel use, propane, furnace >100kW': {'amount': 0.0, 'unit': 'MJ', 'comment': "Lower heating value of the fuel input related to the heat/electricity output, taken directly from ecoinvent v3.0 dataset 'heat production, natural gas, at industrial furnace >100kW, GLO 2000'."}, 'heating value, net': {'amount': 1.0, 'unit': 'MJ'}} | 0.057446 | 0.024495 |  | RoW | steel production, electric, low-alloyed | technosphere | 2 | megajoule
108 | T: transport, freight, lorry, unspecified FROM market group for transport, freight, lorry, unspecified [GLO] TO market for coke (coke) [RoW] | 0.066269 | 0.017078 | 0.011657 | 0.013398 | T: transport, freight, lorry, unspecified FROM market group for transport, freight, lorry, unspecified [GLO] TO market for coke (coke) [RoW] | f91e9409-1cd4-52cf-8224-fb71b14df10d | 0.0019825 | {'CPC': ['6511: Road transport services of freight']} | Transport distance based on US BTS Commodity Flow Surveys 1993, 1997, 2002, 2007, US Dep. Of Transportation, Bureau of Transportation Statistics. Of the total road transport, 6% is assumed to be by delivery van for goods with a large share of retail sale, and 3% for goods that are mainly sold via wholesale. | cfbce515-3f54-4411-ad9d-3d26b7faa15a | GLO | market group for transport, freight, lorry, unspecified | (22907, 3701) | ('ecoinvent-3.10-cutoff', '22a55f5c4e5a454df4e818ce71bb6859') | -6.2234 |  |  | transport, freight, lorry, unspecified |  | ('ecoinvent-3.10-cutoff', '391742ac8603fde25860eff721bef67d') | {'reliability': 1, 'completeness': 1, 'temporal correlation': 5, 'geographical correlation': 5, 'further technological correlation': 4} | 0 | {'carbon allocation': {'amount': 0.0, 'unit': 'kg'}, 'carbon content': {'amount': 0.0, 'unit': 'dimensionless'}} | 0.44944 | 0.34641 |  | RoW | market for coke | technosphere | 2 | ton kilometer
109 | T: hydrogen, from H2C FROM hydrogen, from H2C, SIM08 [DE] TO heat, from 38kWel+53.7kWth ICE-CHP, SIM08 (heat) [DE] | 0.066248 | 0.017216 | 0.0095723 | 0.0097951 | T: hydrogen, from H2C FROM hydrogen, from H2C, SIM08 [DE] TO heat, from 38kWel+53.7kWth ICE-CHP, SIM08 (heat) [DE] |  | 403.5191 |  |  |  | DE | hydrogen, from H2C, SIM08 | (23539, 23619) | ('H2C', '8bd9f2758f214dd3ba53d420f0fb220d_copy13') | 403.5191 | 404.7995 | 400.5567 |  | FALSE | ('ICE-CHP', 'fe01e3608e974dc996cda1d41cef1f43_copy24') | nan | [5 empty] | DE | heat, from 38kWel+53.7kWth ICE-CHP, SIM08 | technosphere | 5
110 | T: heat, district or industrial, natural gas FROM market for heat, district or industrial, natural gas [RoW] TO hot rolling, steel (hot rolling, steel) [RoW] | 0.066113 | 0.018725 | 0.0067955 | 0.010269 | T: heat, district or industrial, natural gas FROM market for heat, district or industrial, natural gas [RoW] TO hot rolling, steel (hot rolling, steel) [RoW] | a8f28e67-0a34-5ca1-a17c-720afdcddcba | 1.458 | {'CPC': ['17300: Steam and hot water']} | calculated from max value assuming lognormal distribution EcoSpold01Location=RER | 1125e767-7b5d-442e-81d6-9b0d3e1919ac | RoW | market for heat, district or industrial, natural gas | (15493, 14098) | ('ecoinvent-3.10-cutoff', 'bd1f664bf4604b04864aa0bb912da7d7') | 0.37709 |  |  | heat, district or industrial, natural gas |  | ('ecoinvent-3.10-cutoff', '0dc130b73477bf60e507aad5246fe1a7') | {'reliability': 1, 'completeness': 1, 'temporal correlation': 5, 'geographical correlation': 5, 'further technological correlation': 1} | 0 | {'carbon allocation': {'amount': 0.0, 'unit': 'kg'}, 'carbon content': {'amount': 0.0, 'unit': 'dimensionless'}, 'heating value, net': {'amount': 1.0, 'unit': 'MJ'}} | 0.26833 | 0.17321 |  | RoW | hot rolling, steel | technosphere | 2 | megajoule
111 | B: 1,1,1,2-Tetrafluoroethane // heat production, from 197kW GSHP, SIM08 (heat) [DE] | 0.065533 | 0.017359 | 0.014947 | 0.01073 | B: 1,1,1,2-Tetrafluoroethane // heat production, from 197kW GSHP, SIM08 (heat) [DE] |  | 3.0678 |  |  |  |  | 1,1,1,2-Tetrafluoroethane | (165, 23703) | ('biosphere3', 'fa0c2bee-8dd9-4f8a-8489-b1f3b43de958') | 1.121 |  |  |  | FALSE | ('GSHP', '982363064a7b41b98f0fa0080f9c2f25_copy12') | {'reliability': 1, 'completeness': 1, 'temporal correlation': 5, 'geographical correlation': 1, 'further technological correlation': 1, 'sample size': 1} |  |  | 0.12732 |  |  | DE | heat production, from 197kW GSHP, SIM08 | biosphere | 2
112 | T: transport, freight, lorry, unspecified FROM market group for transport, freight, lorry, unspecified [GLO] TO market for reinforcing steel (reinforcing steel) [GLO] | 0.065495 | 0.014 | 0.0050109 | 0.012287 | T: transport, freight, lorry, unspecified FROM market group for transport, freight, lorry, unspecified [GLO] TO market for reinforcing steel (reinforcing steel) [GLO] | f91e9409-1cd4-52cf-8224-fb71b14df10d | 0.2065 | {'CPC': ['6511: Road transport services of freight']} | Transport distance based on US BTS Commodity Flow Surveys 1993, 1997, 2002, 2007, US Dep. Of Transportation, Bureau of Transportation Statistics. Of the total road transport, 6% is assumed to be by delivery van for goods with a large share of retail sale, and 3% for goods that are mainly sold via wholesale. | cfbce515-3f54-4411-ad9d-3d26b7faa15a | GLO | market group for transport, freight, lorry, unspecified | (22907, 6185) | ('ecoinvent-3.10-cutoff', '22a55f5c4e5a454df4e818ce71bb6859') | -1.5775 |  |  | transport, freight, lorry, unspecified |  | ('ecoinvent-3.10-cutoff', 'e3100ff2744bdff2251e928a73ab38b2') | {'reliability': 1, 'completeness': 1, 'temporal correlation': 5, 'geographical correlation': 5, 'further technological correlation': 4} | 0 | {'carbon allocation': {'amount': 0.0, 'unit': 'kg'}, 'carbon content': {'amount': 0.0, 'unit': 'dimensionless'}} | 0.44944 | 0.34641 |  | GLO | market for reinforcing steel | technosphere | 2 | ton kilometer
113 | T: electricity, medium voltage FROM market group for electricity, medium voltage [RAS] TO stone wool production (stone wool) [RoW] | 0.064861 | 0.014576 | 0.0084611 | 0.0082719 | T: electricity, medium voltage FROM market group for electricity, medium voltage [RAS] TO stone wool production (stone wool) [RoW] | c7834a0e-bf0c-5d84-9519-c011bbde09f3 | 0.16343 | {'CPC': ['17100: Electrical energy']} | EcoSpold01Location=CH | 759b89bd-3aa6-42ad-b767-5bb9ef5d331d | RAS | market group for electricity, medium voltage | (18367, 19093) | ('ecoinvent-3.10-cutoff', '38df6642d8989393da1c1f7b46eb1fb2') | -1.8114 |  |  | electricity, medium voltage |  | ('ecoinvent-3.10-cutoff', '8f7db65e0f6b75181cb6ed335903b58a') | {'reliability': 1, 'completeness': 3, 'temporal correlation': 5, 'geographical correlation': 5, 'further technological correlation': 3} | 0 | {'carbon allocation': {'amount': 0.0, 'unit': 'kg'}, 'carbon content': {'amount': 0.0, 'unit': 'dimensionless'}} | 0.24617 | 0.1 |  | RoW | stone wool production | technosphere | 2 | kilowatt hour
114 | T: pig iron FROM market for pig iron [RER] TO steel production, converter, unalloyed (steel, unalloyed) [RER] | 0.064637 | 0.016372 | 0.01946 | 0.012046 | T: pig iron FROM market for pig iron [RER] TO steel production, converter, unalloyed (steel, unalloyed) [RER] | 399deb3e-7846-53d8-af89-7de486bb640b | 0.86462 | {'CPC': ['41111: Pig iron and spiegeleisen in pigs, blocks or other primary forms']} | geometric mean of Remus et al. (2013) data range. Adjusted with RMS to balance Fe-Content. Note that the ratio of pig iron to iron scrap inputs was based on average data from European steelmakers. The values were then adjusted to ensure Fe balance. This ratio is, however, highly variable among regions, globally, and the value used may not be representative of a) the average global situation or b) the situation in other regions. We advise caution when appliying these data elsewhere. | a636ed9e-f90a-48cb-a180-c75b1fc92cf1 | RER | market for pig iron | (5334, 15163) | ('ecoinvent-3.10-cutoff', '238c217a1f48719e2beec3504023ab22') | -0.14546 |  |  | pig iron |  | ('ecoinvent-3.10-cutoff', '7f2e6a80e13d30ed0d1818bb14f7806f') | {'reliability': 2, 'completeness': 3, 'temporal correlation': 2, 'geographical correlation': 5, 'further technological correlation': 1} | 0 | {'carbon allocation': {'amount': 0.045, 'unit': 'kg'}, 'carbon content': {'amount': 0.045, 'unit': 'dimensionless'}, 'carbon content, fossil': {'amount': 0.045, 'unit': 'dimensionless', 'comment': 'Pig iron is the iron produced in the blast furnace. It is an alloy of 94% Fe and more than 2% C (world average 4.5%). (ecoinvent v2.2 report 10_partII)'}, 'carbon content, non-fossil': {'amount': 0.0, 'unit': 'dimensionless'}, 'dry mass': {'amount': 1.0, 'unit': 'kg'}, 'heating value, net': {'amount': 0.0, 'unit': 'MJ', 'comment': 'Non combustible products are assumed to have an LHV equal to zero (0).'}, 'iron content': {'amount': 0.92, 'unit': 'dimensionless', 'comment': 'iron content on a dry matter basis'}, 'water content': {'amount': 0.0, 'unit': 'dimensionless', 'comment': 'water mass/dry mass'}, 'water in wet mass': {'amount': 0.0, 'unit': 'kg'}, 'wet mass': {'amount': 1.0, 'unit': 'kg'}} | 0.05831 | 0 |  | RER | steel production, converter, unalloyed | technosphere | 2 | kilogram
115 | T: aluminium, primary, ingot FROM market for aluminium, primary, ingot [RoW] TO steel production, electric, low-alloyed (steel, low-alloyed) [RoW] | 0.064558 | 0.018169 | 0.012527 | 0.010183 | T: aluminium, primary, ingot FROM market for aluminium, primary, ingot [RoW] TO steel production, electric, low-alloyed (steel, low-alloyed) [RoW] | 81ba6b21-6583-50b9-b823-a023d6bc2ab0 | 4.3638e-07 | {'CPC': ['41431: Unwrought aluminium']} | Weighted average of amounts in regional datasets. | 44defed2-3dc7-4d59-b3bc-23dacf1b9140 | RoW | market for aluminium, primary, ingot | (11952, 10900) | ('ecoinvent-3.10-cutoff', 'ec77b09befa2ee4f19d937f6b7a4753b') | -14.6448 |  |  | aluminium, primary, ingot |  | ('ecoinvent-3.10-cutoff', '8211885acc242fa445acdd5b1488e9ed') | {'reliability': 1, 'completeness': 1, 'temporal correlation': 2, 'geographical correlation': 5, 'further technological correlation': 1} | 0 | {'carbon allocation': {'amount': 0.0, 'unit': 'kg'}, 'carbon content': {'amount': 0.0, 'unit': 'dimensionless'}, 'carbon content, fossil': {'amount': 0.0, 'unit': 'dimensionless'}, 'carbon content, non-fossil': {'amount': 0.0, 'unit': 'dimensionless'}, 'dry mass': {'amount': 1.0, 'unit': 'kg'}, 'water content': {'amount': 0.0, 'unit': 'dimensionless'}, 'water in wet mass': {'amount': 0.0, 'unit': 'kg'}, 'wet mass': {'amount': 1.0, 'unit': 'kg'}} | 0.052915 | 0.024495 |  | RoW | steel production, electric, low-alloyed | technosphere | 2 | kilogram
116 | T: iron ore concentrate FROM market for iron ore concentrate [GLO] TO iron sinter production (iron sinter) [RoW] | 0.064469 | 0.018189 | 0.015438 | 0.01391 | T: iron ore concentrate FROM market for iron ore concentrate [GLO] TO iron sinter production (iron sinter) [RoW] | f4ab15e1-22d3-566d-8560-93400dda4f84 | 0.87881 | {'CPC': ['14100: Iron ores and concentrates, other than roasted iron pyrites']} | geometric mean of Remus et al. (2013) data range | cb262c3c-a7c7-4781-82e6-e1e90dd92b65 | GLO | market for iron ore concentrate | (22522, 10467) | ('ecoinvent-3.10-cutoff', '0b7bb600b689f756ba8920a9fc0820f5') | -0.12919 |  |  | iron ore concentrate |  | ('ecoinvent-3.10-cutoff', '85fc17a3b9585d567a3cd8905c60ba7a') | {'reliability': 3, 'completeness': 3, 'temporal correlation': 4, 'geographical correlation': 2, 'further technological correlation': 2} | 0 | {'carbon allocation': {'amount': 0.012736542466253612, 'unit': 'kg'}, 'carbon content': {'amount': 0.0132497011866342, 'unit': 'dimensionless'}, 'carbon content, fossil': {'amount': 0.0132497011866342, 'unit': 'dimensionless'}, 'carbon content, non-fossil': {'amount': 0.0, 'unit': 'dimensionless'}, 'dry mass': {'amount': 0.961270166537926, 'unit': 'kg'}, 'iron content': {'amount': 0.671308175231363, 'unit': 'dimensionless', 'comment': 'Measured Value. Iron content on a dry matter basis.'}, 'oxygen content': {'amount': 1.72657046940575, 'unit': 'dimensionless'}, 'water content': {'amount': 0.0402902688653722, 'unit': 'dimensionless'}, 'water in wet mass': {'amount': 0.0387298334620742, 'unit': 'kg'}, 'wet mass': {'amount': 1.0, 'unit': 'kg'}} | 0.10874 | 0.024495 |  | RoW | iron sinter production | technosphere | 2 | kilogram
117 | T: ferronickel FROM market for ferronickel [GLO] TO steel production, converter, low-alloyed (steel, low-alloyed) [RoW] | 0.063407 | 0.015752 | 0.0026922 | 0.0084874 | T: ferronickel FROM market for ferronickel [GLO] TO steel production, converter, low-alloyed (steel, low-alloyed) [RoW] | 12a91e30-b1e5-501b-bf31-17e6ffc49ac6 | 0.045 | {'CPC': ['41114: Ferro-nickel']} | Source: Classen et al. (2009) | 71d0cff1-7f13-4476-94a9-4eaaec98d225 | GLO | market for ferronickel | (1735, 7627) | ('ecoinvent-3.10-cutoff', '70b6482faad807c094f7d1eb63351ffc') | -3.1011 |  |  | ferronickel |  | ('ecoinvent-3.10-cutoff', '6da8d63a29e38a11d9dd6341aa71e1ed') | {'reliability': 1, 'completeness': 1, 'temporal correlation': 1, 'geographical correlation': 5, 'further technological correlation': 1} | 0 | {'carbon allocation': {'amount': 0.0165, 'unit': 'kg'}, 'carbon content': {'amount': 0.0165, 'unit': 'dimensionless'}, 'carbon content, fossil': {'amount': 0.0165, 'unit': 'dimensionless', 'comment': 'Ferronickel (CAS 11133-76-9) is a market product of the nickel industry. It consists of an alloy of iron with nickel, with a nickel content of 20 - 50 %, and a C content of 1.5 - 1.8% (Tab. 3.2 ecoinvent v2.2 report 20_part IV). An average C content of 1.65% was considered'}, 'carbon content, non-fossil': {'amount': 0.0, 'unit': 'dimensionless'}, 'dry mass': {'amount': 1.0, 'unit': 'kg'}, 'heating value, net': {'amount': 0.0, 'unit': 'MJ', 'comment': 'Non combustible products are assumed to have an LHV equal to zero (0).'}, 'iron content': {'amount': 0.7, 'unit': 'dimensionless', 'comment': 'iron content on a dry matter basis'}, 'water content': {'amount': 0.0, 'unit': 'dimensionless', 'comment': 'water mass/dry mass'}, 'water in wet mass': {'amount': 0.0, 'unit': 'kg'}, 'wet mass': {'amount': 1.0, 'unit': 'kg'}} | 0.044721 | 0 |  | RoW | steel production, converter, low-alloyed | technosphere | 2 | kilogram
118 | T: quicklime, in pieces, loose FROM market for quicklime, in pieces, loose [RoW] TO iron sinter production (iron sinter) [RoW] | 0.062559 | 0.016383 | 0.0067115 | 0.013225 | T: quicklime, in pieces, loose FROM market for quicklime, in pieces, loose [RoW] TO iron sinter production (iron sinter) [RoW] | 7ab6cb69-dbfc-50da-a14f-d54e1d025d43 | 0.0102 | {'CPC': ['37420: Quicklime, slaked lime and hydraulic lime']} | geometric mean of Remus et al. (2013) data range | e79575a7-0b20-46d5-94b2-99d1916105db | RoW | market for quicklime, in pieces, loose | (11265, 10467) | ('ecoinvent-3.10-cutoff', 'e17a38d389f126502052281dce6480f5') | -4.5854 |  |  | quicklime, in pieces, loose |  | ('ecoinvent-3.10-cutoff', '85fc17a3b9585d567a3cd8905c60ba7a') | {'reliability': 3, 'completeness': 3, 'temporal correlation': 4, 'geographical correlation': 2, 'further technological correlation': 2} | 0 | {'carbon allocation': {'amount': 0.0, 'unit': 'kg'}, 'carbon content': {'amount': 0.0, 'unit': 'dimensionless'}, 'carbon content, fossil': {'amount': 0.0, 'unit': 'dimensionless'}, 'carbon content, non-fossil': {'amount': 0.0, 'unit': 'dimensionless'}, 'dry mass': {'amount': 1.0, 'unit': 'kg'}, 'iron content': {'amount': 0.004, 'unit': 'dimensionless'}, 'oxygen content': {'amount': 0.285309233309675, 'unit': 'dimensionless'}, 'water content': {'amount': 0.0, 'unit': 'dimensionless'}, 'water in wet mass': {'amount': 0.0, 'unit': 'kg'}, 'wet mass': {'amount': 1.0, 'unit': 'kg'}} | 0.10874 | 0.024495 |  | RoW | iron sinter production | technosphere | 2 | kilogram
119 | T: quicklime, in pieces, loose FROM market for quicklime, in pieces, loose [RoW] TO steel production, converter, unalloyed (steel, unalloyed) [RoW] | 0.062227 | 0.016223 | 0.0074612 | 0.010508 | T: quicklime, in pieces, loose FROM market for quicklime, in pieces, loose [RoW] TO steel production, converter, unalloyed (steel, unalloyed) [RoW] | 7ab6cb69-dbfc-50da-a14f-d54e1d025d43 | 0.044833 | {'CPC': ['37420: Quicklime, slaked lime and hydraulic lime']} | geometric mean of Remus et al. (2013) data range | e79575a7-0b20-46d5-94b2-99d1916105db | RoW | market for quicklime, in pieces, loose | (11265, 19845) | ('ecoinvent-3.10-cutoff', 'e17a38d389f126502052281dce6480f5') | -3.1048 |  |  | quicklime, in pieces, loose |  | ('ecoinvent-3.10-cutoff', 'd18dd133ef0a4009d1ea9e4f3db114d7') | {'reliability': 2, 'completeness': 3, 'temporal correlation': 2, 'geographical correlation': 5, 'further technological correlation': 1} | 0 | {'carbon allocation': {'amount': 0.0, 'unit': 'kg'}, 'carbon content': {'amount': 0.0, 'unit': 'dimensionless'}, 'carbon content, fossil': {'amount': 0.0, 'unit': 'dimensionless', 'comment': 'Tab 3.3, ecoinvent v2.2 report 7, part VII, pg 5. Lump quicklime'}, 'carbon content, non-fossil': {'amount': 0.0, 'unit': 'dimensionless', 'comment': 'Tab 3.3, ecoinvent v2.2 report 7, part VII, pg 5. Lump quicklime'}, 'dry mass': {'amount': 0.99, 'unit': 'kg', 'comment': 'wet mass-water mass'}, 'water content': {'amount': 0.0101010101010101, 'unit': 'dimensionless', 'comment': 'water mass/dry mass'}, 'water in wet mass': {'amount': 0.01, 'unit': 'kg', 'comment': 'Tab 3.3, ecoinvent v2.2 report 7, part VII, pg 5. Lump quicklime'}, 'wet mass': {'amount': 1.0, 'unit': 'kg'}} | 0.05831 | 0 |  | RoW | steel production, converter, unalloyed | technosphere | 2 | kilogram
120 | T: quicklime, in pieces, loose FROM market for quicklime, in pieces, loose [RoW] TO steel production, electric, chromium steel 18/8 (steel, chromium steel 18/8) [RoW] | 0.062143 | 0.015493 | 0.011722 | 0.0099385 | T: quicklime, in pieces, loose FROM market for quicklime, in pieces, loose [RoW] TO steel production, electric, chromium steel 18/8 (steel, chromium steel 18/8) [RoW] | 7ab6cb69-dbfc-50da-a14f-d54e1d025d43 | 0.059161 | {'CPC': ['37420: Quicklime, slaked lime and hydraulic lime']} | geometric mean of Remus et al. (2013) data range | e79575a7-0b20-46d5-94b2-99d1916105db | RoW | market for quicklime, in pieces, loose | (11265, 2191) | ('ecoinvent-3.10-cutoff', 'e17a38d389f126502052281dce6480f5') | -2.8275 |  |  | quicklime, in pieces, loose |  | ('ecoinvent-3.10-cutoff', '6f9ddf8deb882d0e10f43fa9c9786a73') | {'reliability': 2, 'completeness': 3, 'temporal correlation': 2, 'geographical correlation': 5, 'further technological correlation': 1} | 0 | {'carbon allocation': {'amount': 0.0, 'unit': 'kg'}, 'carbon content': {'amount': 0.0, 'unit': 'dimensionless'}, 'carbon content, fossil': {'amount': 0.0, 'unit': 'dimensionless', 'comment': 'Tab 3.3, ecoinvent v2.2 report 7, part VII, pg 5. Lump quicklime'}, 'carbon content, non-fossil': {'amount': 0.0, 'unit': 'dimensionless', 'comment': 'Tab 3.3, ecoinvent v2.2 report 7, part VII, pg 5. Lump quicklime'}, 'dry mass': {'amount': 0.99, 'unit': 'kg', 'comment': 'wet mass-water mass'}, 'water content': {'amount': 0.0101010101010101, 'unit': 'dimensionless', 'comment': 'water mass/dry mass'}, 'water in wet mass': {'amount': 0.01, 'unit': 'kg', 'comment': 'Tab 3.3, ecoinvent v2.2 report 7, part VII, pg 5. Lump quicklime'}, 'wet mass': {'amount': 1.0, 'unit': 'kg'}} | 0.05831 | 0 |  | RoW | steel production, electric, chromium steel 18/8 | technosphere | 2 | kilogram
121 | T: transport, freight, sea, bulk carrier for dry goods FROM market for transport, freight, sea, bulk carrier for dry goods [GLO] TO market for reinforcing steel (reinforcing steel) [GLO] | 0.061903 | 0.01638 | 0.0091626 | 0.0094272 | T: transport, freight, sea, bulk carrier for dry goods FROM market for transport, freight, sea, bulk carrier for dry goods [GLO] TO market for reinforcing steel (reinforcing steel) [GLO] | 92070f3b-2206-5076-b144-1220bf2366b0 | 0.4409 | {'CPC': ['65219: Other coastal and transoceanic water transport services of other freight']} | The total marine transport volume differentiated into major commodity groups based on data from FearnResearch (2001): Fearnley's Annual Review 2000. Oslo: Fearnley/AS, p. 1-78. The category “Other cargo” accounts for 38% of total maritime transport volume and has been distributed on commodity groups based on the proportions of transport by rail and inland waterways. The total marine transport volume differentiated into major commodity groups based on data from FearnResearch (2001): Fearnley's Annual Review 2000. Oslo: Fearnley/AS, p. 1-78. The category “Other cargo” accounts for 38% of total maritime transport volume and has been distributed on commodity groups based on the proportions in the marine import and export of the US in 2001-2010. | eeb68c18-502b-4117-a033-a5daf24322fc | GLO | market for transport, freight, sea, bulk carrier for dry goods | (13430, 6185) | ('ecoinvent-3.10-cutoff', 'db82091ce22f4df64b92568bb7f2bd9d') | -0.81894 |  |  | transport, freight, sea, bulk carrier for dry goods |  | ('ecoinvent-3.10-cutoff', 'e3100ff2744bdff2251e928a73ab38b2') | {'reliability': 1, 'completeness': 1, 'temporal correlation': 5, 'geographical correlation': 5, 'further technological correlation': 4} | 0 | {'carbon allocation': {'amount': 0.0, 'unit': 'kg'}, 'carbon content': {'amount': 0.0, 'unit': 'dimensionless'}} | 0.44944 | 0.34641 |  | GLO | market for reinforcing steel | technosphere | 2 | ton kilometer
122 | T: transport, freight, sea, bulk carrier for dry goods FROM market for transport, freight, sea, bulk carrier for dry goods [GLO] TO market for steel, unalloyed (steel, unalloyed) [GLO] | 0.061607 | 0.017648 | 0.0016511 | 0.0087035 | T: transport, freight, sea, bulk carrier for dry goods FROM market for transport, freight, sea, bulk carrier for dry goods [GLO] TO market for steel, unalloyed (steel, unalloyed) [GLO] | 92070f3b-2206-5076-b144-1220bf2366b0 | 0.4409 | {'CPC': ['65219: Other coastal and transoceanic water transport services of other freight']} | The total marine transport volume differentiated into major commodity groups based on data from FearnResearch (2001): Fearnley's Annual Review 2000. Oslo: Fearnley/AS, p. 1-78. The category “Other cargo” accounts for 38% of total maritime transport volume and has been distributed on commodity groups based on the proportions of transport by rail and inland waterways. The total marine transport volume differentiated into major commodity groups based on data from FearnResearch (2001): Fearnley's Annual Review 2000. Oslo: Fearnley/AS, p. 1-78. The category “Other cargo” accounts for 38% of total maritime transport volume and has been distributed on commodity groups based on the proportions in the marine import and export of the US in 2001-2010. | eeb68c18-502b-4117-a033-a5daf24322fc | GLO | market for transport, freight, sea, bulk carrier for dry goods | (13430, 22388) | ('ecoinvent-3.10-cutoff', 'db82091ce22f4df64b92568bb7f2bd9d') | -0.81894 |  |  | transport, freight, sea, bulk carrier for dry goods |  | ('ecoinvent-3.10-cutoff', 'e14b111cf75357be1123984d55a47665') | {'reliability': 1, 'completeness': 1, 'temporal correlation': 5, 'geographical correlation': 5, 'further technological correlation': 4} | 0 | {'carbon allocation': {'amount': 0.0, 'unit': 'kg'}, 'carbon content': {'amount': 0.0, 'unit': 'dimensionless'}} | 0.44944 | 0.34641 |  | GLO | market for steel, unalloyed | technosphere | 2 | ton kilometer
123 | T: electricity, medium voltage FROM market group for electricity, medium voltage [US] TO steel production, electric, low-alloyed (steel, low-alloyed) [RoW] | 0.061036 | 0.017647 | 0.0097625 | 0.012883 | T: electricity, medium voltage FROM market group for electricity, medium voltage [US] TO steel production, electric, low-alloyed (steel, low-alloyed) [RoW] | 81b72d23-73e8-5d57-9dba-a78319cc08e0 | 0.10692 | {'CPC': ['17100: Electrical energy']} | Weighted average of amounts in regional datasets. | 759b89bd-3aa6-42ad-b767-5bb9ef5d331d | US | market group for electricity, medium voltage | (11948, 10900) | ('ecoinvent-3.10-cutoff', '308f2f2d8db7cb395f0789f831633271') | -2.2356 |  |  | electricity, medium voltage |  | ('ecoinvent-3.10-cutoff', '8211885acc242fa445acdd5b1488e9ed') | {'reliability': 3, 'completeness': 3, 'temporal correlation': 5, 'geographical correlation': 5, 'further technological correlation': 3} | 0 | {'carbon allocation': {'amount': 0.0, 'unit': 'kg'}, 'carbon content': {'amount': 0.0, 'unit': 'dimensionless'}} | 0.23065 | 0.024495 |  | RoW | steel production, electric, low-alloyed | technosphere | 2 | kilowatt hour
124 | T: stone wool FROM market for stone wool [GLO] TO aluminium production, primary, ingot (aluminium, primary, ingot) [CN] | 0.060934 | 0.014617 | 0.011092 | 0.0084447 | T: stone wool FROM market for stone wool [GLO] TO aluminium production, primary, ingot (aluminium, primary, ingot) [CN] | 2bf64aed-5a05-5066-92ce-14b7fd20e84d | 0.00011 | {'CPC': ['37990: Non-metallic mineral products n.e.c. (including mineral wool, expanded mineral materials, worked mica, article[…]']} | EcoSpold01Location=CH | 9e0e1511-492a-4ea4-a88a-50564b29805b | GLO | market for stone wool | (4048, 14182) | ('ecoinvent-3.10-cutoff', '344fbb44a6fad936ab6d8a5b3e33d750') | -9.115 |  |  | stone wool |  | ('ecoinvent-3.10-cutoff', 'fdb845714a62598dfbd898ff6fe1cf96') | {'reliability': 1, 'completeness': 1, 'temporal correlation': 5, 'geographical correlation': 5, 'further technological correlation': 1} | 0 | {'carbon allocation': {'amount': 0.0154009900990099, 'unit': 'kg'}, 'carbon content': {'amount': 0.0154009900990099, 'unit': 'dimensionless'}, 'carbon content, fossil': {'amount': 0.0154009900990099, 'unit': 'dimensionless', 'comment': 'The chemical composition of the glass fibres used in the rock wool production is similar to the composition of naturally cooled volcano basalt and has a composition listed in Tab.\n3.1 and 3.2 in ecoinvent v2.2 report 16, part XIV. Rock wool contains: a minimum of 96% mineral fibres,between 0.5 and 3.0 weight percent of phenolic resin depending on the specific product characteristics, and about 0.2 percent mineral oil (ecoinvent v2.2 report 16, part XIV). An average composition of 1.8% phenolic resin, 0.2% mineral oil, and 98% mineral fibres has been assumed and used to calculate C content of the rock wool'}, 'carbon content, non-fossil': {'amount': 0.0, 'unit': 'dimensionless'}, 'dry mass': {'amount': 1.0, 'unit': 'kg'}, 'heating value, net': {'amount': 0.0, 'unit': 'MJ', 'comment': 'Non combustible products are assumed to have an LHV equal to zero (0).'}, 'water content': {'amount': 0.0, 'unit': 'dimensionless', 'comment': 'water mass/dry mass'}, 'water in wet mass': {'amount': 0.0, 'unit': 'kg'}, 'wet mass': {'amount': 1.0, 'unit': 'kg'}} | 0.2064 | 0.024495 |  | CN | aluminium production, primary, ingot | technosphere | 2 | kilogram
125 | T: coke FROM market for coke [RoW] TO steel production, converter, unalloyed (steel, unalloyed) [RER] | 0.060428 | 0.016062 | 0.0071908 | 0.0069108 | T: coke FROM market for coke [RoW] TO steel production, converter, unalloyed (steel, unalloyed) [RER] | 27c2cf8c-2a4f-5b0e-89b4-f7170776ba64 | 0.00018322 | {'CPC': ['33100: Coke and semi-coke of coal, of lignite or of peat; retort carbon']} | geometric mean of Remus et al. (2013) data range | 1fa64d0c-afd7-46ab-b95c-3a54e0902dd0 | RoW | market for coke | (3701, 15163) | ('ecoinvent-3.10-cutoff', '391742ac8603fde25860eff721bef67d') | -8.6048 |  |  | coke |  | ('ecoinvent-3.10-cutoff', '7f2e6a80e13d30ed0d1818bb14f7806f') | {'reliability': 2, 'completeness': 3, 'temporal correlation': 2, 'geographical correlation': 5, 'further technological correlation': 1} | 0 | {'carbon allocation': {'amount': 0.028566433566433604, 'unit': 'kg'}, 'carbon content': {'amount': 0.869148936170213, 'unit': 'dimensionless'}, 'carbon content, fossil': {'amount': 0.869148936170213, 'unit': 'dimensionless', 'comment': '81.7% C and 6% water in wet mass (ecoinvent v2.1 report 6_VI Table 7.1)'}, 'carbon content, non-fossil': {'amount': 0.0, 'unit': 'dimensionless'}, 'dry mass': {'amount': 0.0328671328671329, 'unit': 'kg', 'comment': 'wet mass minus 6% water'}, 'heating value, net': {'amount': 28.6, 'unit': 'MJ'}, 'water content': {'amount': 0.0638297872340426, 'unit': 'dimensionless', 'comment': 'water mass/dry mass'}, 'water in wet mass': {'amount': 0.0020979020979021, 'unit': 'kg', 'comment': '6% of wet mass'}, 'wet mass': {'amount': 0.034965034965035, 'unit': 'kg', 'comment': '28.6 MJ/kg'}} | 0.05831 | 0 |  | RER | steel production, converter, unalloyed | technosphere | 2 | megajoule
126 | T: electricity, medium voltage FROM market group for electricity, medium voltage [CN] TO aluminium hydroxide production (aluminium hydroxide) [CN] | 0.060235 | 0.013247 | 0.0032638 | 0.011568 | T: electricity, medium voltage FROM market group for electricity, medium voltage [CN] TO aluminium hydroxide production (aluminium hydroxide) [CN] | 3f5e5da4-dd29-5d57-81db-306a02ee054d | 0.212 | {'CPC': ['17100: Electrical energy']} | As reported by IAI energy survey (2015) | 759b89bd-3aa6-42ad-b767-5bb9ef5d331d | CN | market group for electricity, medium voltage | (5847, 9798) | ('ecoinvent-3.10-cutoff', 'd7c1c743d6f636664af382ce21a9eaed') | -1.5512 |  |  | electricity, medium voltage |  | ('ecoinvent-3.10-cutoff', 'f9c514b5db97bf824a2c80abe548edb7') | {'reliability': 2, 'completeness': 2, 'temporal correlation': 4, 'geographical correlation': 1, 'further technological correlation': 1} | 0 | {'carbon allocation': {'amount': 0.0, 'unit': 'kg'}, 'carbon content': {'amount': 0.0, 'unit': 'dimensionless'}} | 0.096437 | 0.024495 |  | CN | aluminium hydroxide production | technosphere | 2 | kilowatt hour
127 | T: transport, freight, lorry, unspecified FROM market for transport, freight, lorry, unspecified [RoW] TO market for hard coal (hard coal) [CN] | 0.059694 | 0.013721 | 0.00531 | 0.0099285 | T: transport, freight, lorry, unspecified FROM market for transport, freight, lorry, unspecified [RoW] TO market for hard coal (hard coal) [CN] | 53405279-b24f-53ae-950d-748a7af93e3a | 0.005 | {'CPC': ['6511: Road transport services of freight']} | Estimated value. It is assumed that the average distance for coal transport via inland water in China is 50km. 10% of coal is said to be transported with this modality (Wang and Ducruet, 2014). Reference(s): Wang, C., Ducruet, C., 2014.Transport corridors and regional balance in China: the case of coal trade and logistics. / Journal of Transport Geography 40 (2014) 3–16. https://doi.org/10.1016/j.jtrangeo.2014.08.009 | cfbce515-3f54-4411-ad9d-3d26b7faa15a | RoW | market for transport, freight, lorry, unspecified | (7634, 3077) | ('ecoinvent-3.10-cutoff', '9bd51f24c2e08e1d5afd4dd869bfb4e0') | -5.2983 |  |  | transport, freight, lorry, unspecified |  | ('ecoinvent-3.10-cutoff', '8ae71610d54f659248ab89840923c655') | {'reliability': 1, 'completeness': 1, 'temporal correlation': 4, 'geographical correlation': 5, 'further technological correlation': 4} | 0 | {'carbon allocation': {'amount': 0.0, 'unit': 'kg'}, 'carbon content': {'amount': 0.0, 'unit': 'dimensionless'}} | 0.41231 | 0.34641 |  | CN | market for hard coal | technosphere | 2 | ton kilometer
128 | B: Carbon dioxide, fossil // coke production, wet quenching (coke) [CN] | 0.059579 | 0.016863 | 0.020376 | 0.011316 | B: Carbon dioxide, fossil // coke production, wet quenching (coke) [CN] |  | 0.014387 | {'CPC': []} | Literature value. | aa7cac3a-3625-41d4-bc54-33e2cf11ec46 |  | Carbon dioxide, fossil | (716, 1725) | ('biosphere3', 'aa7cac3a-3625-41d4-bc54-33e2cf11ec46') | -4.2415 |  |  | Carbon dioxide, fossil |  | ('ecoinvent-3.10-cutoff', '13c8c84b47b2711ca3c9fbe1b197206f') | {'reliability': 2, 'completeness': 2, 'temporal correlation': 3, 'geographical correlation': 1, 'further technological correlation': 1} | 0 | {'carbon allocation': {'amount': 0.272916486782489, 'unit': 'kg'}, 'carbon content': {'amount': 0.272916486782489, 'unit': 'dimensionless'}, 'carbon content, fossil': {'amount': 0.272916486782489, 'unit': 'dimensionless'}, 'carbon content, non-fossil': {'amount': 0.0, 'unit': 'dimensionless'}, 'dry mass': {'amount': 1.0, 'unit': 'kg'}, 'water content': {'amount': 0.0, 'unit': 'dimensionless', 'comment': 'water mass/dry mass'}, 'water in wet mass': {'amount': 0.0, 'unit': 'kg'}, 'wet mass': {'amount': 1.0, 'unit': 'kg'}} | 0.057446 | 0.024495 |  | CN | coke production, wet quenching | biosphere | 2 | kilogram | CO2
129 | T: quicklime, in pieces, loose FROM market for quicklime, in pieces, loose [RoW] TO steel production, electric, low-alloyed (steel, low-alloyed) [RoW] | 0.059512 | 0.019115 | 0.0086204 | 0.01002 | T: quicklime, in pieces, loose FROM market for quicklime, in pieces, loose [RoW] TO steel production, electric, low-alloyed (steel, low-alloyed) [RoW] | 7ab6cb69-dbfc-50da-a14f-d54e1d025d43 | 0.041355 | {'CPC': ['37420: Quicklime, slaked lime and hydraulic lime']} | Weighted average of amounts in regional datasets. | e79575a7-0b20-46d5-94b2-99d1916105db | RoW | market for quicklime, in pieces, loose | (11265, 10900) | ('ecoinvent-3.10-cutoff', 'e17a38d389f126502052281dce6480f5') | -3.1856 |  |  | quicklime, in pieces, loose |  | ('ecoinvent-3.10-cutoff', '8211885acc242fa445acdd5b1488e9ed') | {'reliability': 2, 'completeness': 4, 'temporal correlation': 2, 'geographical correlation': 5, 'further technological correlation': 1} | 0 | {'carbon allocation': {'amount': 0.0, 'unit': 'kg'}, 'carbon content': {'amount': 0.0, 'unit': 'dimensionless'}, 'carbon content, fossil': {'amount': 0.0, 'unit': 'dimensionless'}, 'carbon content, non-fossil': {'amount': 0.0, 'unit': 'dimensionless'}, 'dry mass': {'amount': 0.99, 'unit': 'kg'}, 'water content': {'amount': 0.0101010101010101, 'unit': 'dimensionless'}, 'water in wet mass': {'amount': 0.01, 'unit': 'kg'}, 'wet mass': {'amount': 1.0, 'unit': 'kg'}} | 0.073485 | 0.024495 |  | RoW | steel production, electric, low-alloyed | technosphere | 2 | kilogram
130 | T: diesel, burned in building machine FROM market for diesel, burned in building machine [GLO] TO stone wool production (stone wool) [RoW] | 0.059327 | 0.018351 | 0.020975 | 0.019163 | T: diesel, burned in building machine FROM market for diesel, burned in building machine [GLO] TO stone wool production (stone wool) [RoW] | ca93c240-de28-5053-be27-88cc29df9ce9 | 0.049691 | {'CPC': ['542: General construction services of civil engineering works']} | EcoSpold01Location=GLO | b0f4c2fb-5081-474a-8ffa-1457da8345db | GLO | market for diesel, burned in building machine | (18654, 19093) | ('ecoinvent-3.10-cutoff', '7b503114dd17d341a5d418812fc977be') | -3.0019 |  |  | diesel, burned in building machine |  | ('ecoinvent-3.10-cutoff', '8f7db65e0f6b75181cb6ed335903b58a') | {'reliability': 1, 'completeness': 3, 'temporal correlation': 5, 'geographical correlation': 5, 'further technological correlation': 3} | 0 | {'carbon allocation': {'amount': 0.0, 'unit': 'kg'}, 'carbon content': {'amount': 0.0, 'unit': 'dimensionless'}, 'heating value, net': {'amount': 1.0, 'unit': 'MJ'}} | 0.24617 | 0.1 |  | RoW | stone wool production | technosphere | 2 | megajoule
131 | T: wind power plant construction, 0.5MW FROM wind power plant construction, 0.5MW [GLO] TO electricity production, from 0.5MW WT (electricity, high voltage) [DE] | 0.058551 | 0.016423 | 0.0025756 | 0.010909 | T: wind power plant construction, 0.5MW FROM wind power plant construction, 0.5MW [GLO] TO electricity production, from 0.5MW WT (electricity, high voltage) [DE] |  | 1.2089e-07 |  |  |  | GLO | wind power plant construction, 0.5MW | (23527, 23528) | ('WT', 'a232858754de4aa3b8774d953e41e9b3') | -16.8885 |  |  |  | FALSE | ('WT', 'e21bb1b735ee45cca7b9b004c0de3555') | {'reliability': 1, 'completeness': 1, 'temporal correlation': 4, 'geographical correlation': 1, 'further technological correlation': 1, 'sample size': 1} |  |  | 0.086977 |  |  | DE | electricity production, from 0.5MW WT | technosphere | 2
132 | T: wind power plant, 800kW, moving parts FROM wind power plant construction, 800kW, moving parts [GLO] TO wind power plant construction, 0.5MW (wind power plant construction, 0.5MW) [GLO] | 0.058322 | 0.015618 | 0.0056461 | 0.0098169 | T: wind power plant, 800kW, moving parts FROM wind power plant construction, 800kW, moving parts [GLO] TO wind power plant construction, 0.5MW (wind power plant construction, 0.5MW) [GLO] |  | 0.677 |  |  |  | GLO | wind power plant construction, 800kW, moving parts | (1815, 23527) | ('ecoinvent-3.10-cutoff', '8f007759bcfc2401fe298cbaf14d4b9b') | 0.677 | 0.71 | 0.625 |  | FALSE | ('WT', 'a232858754de4aa3b8774d953e41e9b3') | nan | [5 empty] | GLO | wind power plant construction, 0.5MW | technosphere | 5
133 | T: electricity, medium voltage FROM market group for electricity, medium voltage [CN] TO iron sinter production (iron sinter) [RoW] | 0.058214 | 0.015848 | 0.0097848 | 0.0089124 | T: electricity, medium voltage FROM market group for electricity, medium voltage [CN] TO iron sinter production (iron sinter) [RoW] | 3f5e5da4-dd29-5d57-81db-306a02ee054d | 0.015064 | {'CPC': ['17100: Electrical energy']} | Calculated as weighted average of values obtained from the literature, with national crude steel production in 2017 used as a weighting factor (https://www.worldsteel.org/en/dam/jcr:e5a8eda5-4b46-4892-856b-00908b5ab492/SSY_2018.pdf). Literature sources used: Burchart-Korol, 2013; Remus et al., 2013; Renzulli et al., 2016; Soni, 2018; Worrell et al., 2009 References: Burchart-Korol, D., 2013. Life cycle assessment of steel production in Poland: a case study. Journal of Cleaner Production 54, 235–243. https://doi.org/10.1016/j.jclepro.2013.04.031 Remus R., Aguado-Monsonet M., Roudier S., Sancho L., 2013. Best Available Techniques (BAT) Reference Document for Iron and Steel Production. Industrial Emissions Directive 2010/75/EU (Integrated Pollution Prevention and Control). JRC Reference report, JRC 69967 Renzulli, P., Notarnicola, B., Tassielli, G., Arcese, G., di Capua, R., 2016. Life Cycle Assessment of Steel Produced in an Italian Integrated Steel Mill. Sustainability 8, 719. https://doi.org/10.3390/su8080719 Soni, H., 2018. Iron ore, iron and steel production, India. SRI project report Worrell, E., Van Gent, Blinde, P., Maarten, N. Blomen, E., Masanet, E., 2009. Energy Efficiency Improvement and Cost Saving Opportunities for the U.S. Iron and Steel Industry An ENERGY STAR(R) Guide for Energy and Plant Managers. | 759b89bd-3aa6-42ad-b767-5bb9ef5d331d | CN | market group for electricity, medium voltage | (5847, 10467) | ('ecoinvent-3.10-cutoff', 'd7c1c743d6f636664af382ce21a9eaed') | -4.1955 |  |  | electricity, medium voltage |  | ('ecoinvent-3.10-cutoff', '85fc17a3b9585d567a3cd8905c60ba7a') | {'reliability': 3, 'completeness': 3, 'temporal correlation': 4, 'geographical correlation': 2, 'further technological correlation': 2} | 0 | {'carbon allocation': {'amount': 0.0, 'unit': 'kg'}, 'carbon content': {'amount': 0.0, 'unit': 'dimensionless'}} | 0.10874 | 0.024495 |  | RoW | iron sinter production | technosphere | 2 | kilowatt hour
134 | T: transport, freight, sea, bulk carrier for dry goods FROM market for transport, freight, sea, bulk carrier for dry goods [GLO] TO market for ferronickel (ferronickel) [GLO] | 0.057841 | 0.015102 | 0.014134 | 0.01163 | T: transport, freight, sea, bulk carrier for dry goods FROM market for transport, freight, sea, bulk carrier for dry goods [GLO] TO market for ferronickel (ferronickel) [GLO] | 92070f3b-2206-5076-b144-1220bf2366b0 | 0.4409 | {'CPC': ['65219: Other coastal and transoceanic water transport services of other freight']} | The total marine transport volume differentiated into major commodity groups based on data from FearnResearch (2001): Fearnley's Annual Review 2000. Oslo: Fearnley/AS, p. 1-78. The category “Other cargo” accounts for 38% of total maritime transport volume and has been distributed on commodity groups based on the proportions of transport by rail and inland waterways. The total marine transport volume differentiated into major commodity groups based on data from FearnResearch (2001): Fearnley's Annual Review 2000. Oslo: Fearnley/AS, p. 1-78. The category “Other cargo” accounts for 38% of total maritime transport volume and has been distributed on commodity groups based on the proportions in the marine import and export of the US in 2001-2010. | eeb68c18-502b-4117-a033-a5daf24322fc | GLO | market for transport, freight, sea, bulk carrier for dry goods | (13430, 1735) | ('ecoinvent-3.10-cutoff', 'db82091ce22f4df64b92568bb7f2bd9d') | -0.81894 |  |  | transport, freight, sea, bulk carrier for dry goods |  | ('ecoinvent-3.10-cutoff', '70b6482faad807c094f7d1eb63351ffc') | {'reliability': 1, 'completeness': 1, 'temporal correlation': 5, 'geographical correlation': 5, 'further technological correlation': 4} | 0 | {'carbon allocation': {'amount': 0.0, 'unit': 'kg'}, 'carbon content': {'amount': 0.0, 'unit': 'dimensionless'}} | 0.44944 | 0.34641 |  | GLO | market for ferronickel | technosphere | 2 | ton kilometer
135 | T: steel, chromium steel 18/8, hot rolled FROM market for steel, chromium steel 18/8, hot rolled [GLO] TO hydrogen, from H2C, SIM08 (hydrogen, from H2C) [DE] | 0.057241 | 0.015995 | 0.0080526 | 0.0087673 | T: steel, chromium steel 18/8, hot rolled FROM market for steel, chromium steel 18/8, hot rolled [GLO] TO hydrogen, from H2C, SIM08 (hydrogen, from H2C) [DE] |  | 3.8498 |  |  |  | GLO | market for steel, chromium steel 18/8, hot rolled | (2268, 23539) | ('ecoinvent-3.10-cutoff', '75af37d43bba95faeb80752e810959ba') | 1.348 |  |  |  | FALSE | ('H2C', '8bd9f2758f214dd3ba53d420f0fb220d_copy13') | {'reliability': 1, 'completeness': 4, 'temporal correlation': 5, 'geographical correlation': 3, 'further technological correlation': 2, 'sample size': 1} |  |  | 0.16131 |  |  | DE | hydrogen, from H2C, SIM08 | technosphere | 2
136 | T: sheet rolling, steel FROM sheet rolling, steel [RER] TO storage production, 10'000 l (storage, 10'000 l) [RER] | 0.057182 | 0.017172 | 0.020037 | 0.01603 | T: sheet rolling, steel FROM sheet rolling, steel [RER] TO storage production, 10'000 l (storage, 10'000 l) [RER] | 87cc6df1-c49e-5fc0-b399-c2803ab13e0b | 1770 | {'CPC': ['88601: Basic iron and steel manufacturing services']} | EcoSpold01Location=RER Basic uncertainty:2 | e2f62697-57d4-42fe-95bf-c85fd32a9cf0 | RER | sheet rolling, steel | (12508, 3361) | ('ecoinvent-3.10-cutoff', '7f372e1758fdea6c3cc8c3f0463f1805') | 7.4787 |  |  | sheet rolling, steel |  | ('ecoinvent-3.10-cutoff', '772379d03794ec512dea8df5dc5a2422') | {'reliability': 4, 'completeness': 5, 'temporal correlation': 5, 'geographical correlation': 1, 'further technological correlation': 1} | 0 | {'carbon allocation': {'amount': 0.0, 'unit': 'kg'}, 'carbon content': {'amount': 0.0, 'unit': 'dimensionless'}} | 0.43128 | 0.36056 |  | RER | storage production, 10'000 l | technosphere | 2 | kilogram
137 | T: natural gas, high pressure FROM market for natural gas, high pressure [DE] TO electricity production, natural gas, combined cycle power plant (electricity, high voltage) [DE] | 0.056953 | 0.014281 | 0.0049325 | 0.0076046 | T: natural gas, high pressure FROM market for natural gas, high pressure [DE] TO electricity production, natural gas, combined cycle power plant (electricity, high voltage) [DE] | 8f5dde28-38dc-593d-8826-c5c4d0cb5d10 | 0.1773 | {'CPC': ['12020: Natural gas, liquefied or in the gaseous state']} | Calculated value. | a9007f10-7e39-4d50-8f4a-d6d03ce3d673 | DE | market for natural gas, high pressure | (13205, 7398) | ('ecoinvent-3.10-cutoff', 'f785fa189d80aa979bab63c1bbb0b414') | -1.7299 |  |  | natural gas, high pressure |  | ('ecoinvent-3.10-cutoff', '299bee44fee2806ac847a1b3cc726290') | {'reliability': 1, 'completeness': 1, 'temporal correlation': 4, 'geographical correlation': 5, 'further technological correlation': 1} | 0 | {'carbon allocation': {'amount': 0.50600000000004, 'unit': 'kg'}, 'carbon content': {'amount': 0.602380952381, 'unit': 'dimensionless'}, 'carbon content, fossil': {'amount': 0.602380952381, 'unit': 'dimensionless', 'comment': 'An average C content of 0.506 kg C/ m3 has been assumed (this average has been calculated using data in Tab 3.5, ecoinvent v2.2 report 6_V'}, 'carbon content, non-fossil': {'amount': 0.0, 'unit': 'dimensionless'}, 'dry mass': {'amount': 0.84, 'unit': 'kg'}, 'heating value, net': {'amount': 36.0, 'unit': 'MJ', 'comment': 'Literature value, Source: Christoph Meili;Niels Jungbluth;Maresa Bussa (2021) Life cycle inventories of crude oil and natural gas extraction. ESU-services Ltd. commissioned by BAFU & VSG, Schaffhausen, Switzerland, http://esu-services.ch/data/public-lci-reports/'}, 'water content': {'amount': 0.0, 'unit': 'dimensionless', 'comment': 'water mass/dry mass'}, 'water in wet mass': {'amount': 0.0, 'unit': 'kg', 'comment': 'Tab 3.1 ecoinvent v2.2 report 6_V'}, 'wet mass': {'amount': 0.84, 'unit': 'kg', 'comment': 'An average density of 0.84 kg/m3 has been assumed'}} | 0.1 | 0 |  | DE | electricity production, natural gas, combined cycle power plant | technosphere | 2 | cubic meter
138 | T: electricity, medium voltage FROM market group for electricity, medium voltage [CN] TO steel production, converter, low-alloyed (steel, low-alloyed) [RoW] | 0.056678 | 0.015768 | 0.014935 | 0.0076699 | T: electricity, medium voltage FROM market group for electricity, medium voltage [CN] TO steel production, converter, low-alloyed (steel, low-alloyed) [RoW] | 3f5e5da4-dd29-5d57-81db-306a02ee054d | 0.022153 | {'CPC': ['17100: Electrical energy']} | Calculated as weighted average of values obtained from the literature, with national crude steel production through the basic oxygen furnace route in 2017 used as a weighting factor. Literature sources used: Bieda, 2012; Burchart-Korol, 2013; He and Wang, 2017; Ma et al., 2018; Remus et al., 2013; Renzulli et al., 2016; Soni, 2018; Worrell et al., 2009 References: Bieda, B., 2012. Life cycle inventory processes of the ArcelorMittal Poland (AMP) S.A. in Kraków, Poland-basic oxygen furnace steel production. The International Journal of Life Cycle Assessment 17, 463-470. https://doi.org/10.1007/s11367-011-0370-y Burchart-Korol, D., 2013. Life cycle assessment of steel production in Poland: a case study. Journal of Cleaner Production 54, 235-243. https://doi.org/10.1016/j.jclepro.2013.04.031 He, K., Wang, L., 2017. A review of energy use and energy-efficient technologies for the iron and steel industry. Renewable and Sustainable Energy Reviews 70, 1022-1039. https://doi.org/10.1016/j.rser.2016.12.007 Ma, X., Ye, L., Qi, C., Yang, D., Shen, X., Hong, J., 2018. Life cycle assessment and water footprint evaluation of crude steel production: A case study in China. Journal of Environmental Management 224, 10-18. https://doi.org/10.1016/j.jenvman.2018.07.027 Remus R., Aguado-Monsonet M., Roudier S., Sancho L., 2013. Best Available Techniques (BAT) Reference Document for Iron and Steel Production. Industrial Emissions Directive 2010/75/EU (Integrated Pollution Prevention and Control). JRC Reference report, JRC 69967 Renzulli, P., Notarnicola, B., Tassielli, G., Arcese, G., di Capua, R., 2016. Life Cycle Assessment of Steel Produced in an Italian Integrated Steel Mill. Sustainability 8, 719. https://doi.org/10.3390/su8080719 Soni, H., 2018. Iron ore, iron and steel production, India. SRI project report Worrell, E., Van Gent, Blinde, P., Maarten, N. Blomen, E., Masanet, E., 2009. Energy Efficiency Improvement and Cost Saving Opportunities for the U.S. Iron and Steel Industry An ENERGY STAR(R) Guide for Energy and Plant Managers. | 759b89bd-3aa6-42ad-b767-5bb9ef5d331d | CN | market group for electricity, medium voltage | (5847, 7627) | ('ecoinvent-3.10-cutoff', 'd7c1c743d6f636664af382ce21a9eaed') | -3.8098 |  |  | electricity, medium voltage |  | ('ecoinvent-3.10-cutoff', '6da8d63a29e38a11d9dd6341aa71e1ed') | {'reliability': 2, 'completeness': 3, 'temporal correlation': 2, 'geographical correlation': 5, 'further technological correlation': 1} | 0 | {'carbon allocation': {'amount': 0.0, 'unit': 'kg'}, 'carbon content': {'amount': 0.0, 'unit': 'dimensionless'}} | 0.05831 | 0 |  | RoW | steel production, converter, low-alloyed | technosphere | 2 | kilowatt hour
139 | T: ferronickel FROM market for ferronickel [GLO] TO steel production, electric, chromium steel 18/8 (steel, chromium steel 18/8) [RoW] | 0.056119 | 0.018112 | 0.011144 | 0.01364 | T: ferronickel FROM market for ferronickel [GLO] TO steel production, electric, chromium steel 18/8 (steel, chromium steel 18/8) [RoW] | 12a91e30-b1e5-501b-bf31-17e6ffc49ac6 | 0.32 | {'CPC': ['41114: Ferro-nickel']} | Source: Classen et al. (2009) | 71d0cff1-7f13-4476-94a9-4eaaec98d225 | GLO | market for ferronickel | (1735, 2191) | ('ecoinvent-3.10-cutoff', '70b6482faad807c094f7d1eb63351ffc') | -1.1394 |  |  | ferronickel |  | ('ecoinvent-3.10-cutoff', '6f9ddf8deb882d0e10f43fa9c9786a73') | {'reliability': 2, 'completeness': 5, 'temporal correlation': 5, 'geographical correlation': 5, 'further technological correlation': 1} | 0 | {'carbon allocation': {'amount': 0.0165, 'unit': 'kg'}, 'carbon content': {'amount': 0.0165, 'unit': 'dimensionless'}, 'carbon content, fossil': {'amount': 0.0165, 'unit': 'dimensionless', 'comment': 'Ferronickel (CAS 11133-76-9) is a market product of the nickel industry. It consists of an alloy of iron with nickel, with a nickel content of 20 - 50 %, and a C content of 1.5 - 1.8% (Tab. 3.2 ecoinvent v2.2 report 20_part IV). An average C content of 1.65% was considered'}, 'carbon content, non-fossil': {'amount': 0.0, 'unit': 'dimensionless'}, 'dry mass': {'amount': 1.0, 'unit': 'kg'}, 'heating value, net': {'amount': 0.0, 'unit': 'MJ', 'comment': 'Non combustible products are assumed to have an LHV equal to zero (0).'}, 'water content': {'amount': 0.0, 'unit': 'dimensionless', 'comment': 'water mass/dry mass'}, 'water in wet mass': {'amount': 0.0, 'unit': 'kg'}, 'wet mass': {'amount': 1.0, 'unit': 'kg'}} | 0.22627 | 0.024495 |  | RoW | steel production, electric, chromium steel 18/8 | technosphere | 2 | kilogram
140 | T: transport, freight, lorry, unspecified FROM market group for transport, freight, lorry, unspecified [GLO] TO market for steel, low-alloyed (steel, low-alloyed) [GLO] | 0.056104 | 0.015497 | 0.015621 | 0.0075655 | T: transport, freight, lorry, unspecified FROM market group for transport, freight, lorry, unspecified [GLO] TO market for steel, low-alloyed (steel, low-alloyed) [GLO] | f91e9409-1cd4-52cf-8224-fb71b14df10d | 0.2065 | {'CPC': ['6511: Road transport services of freight']} | Transport distance based on US BTS Commodity Flow Surveys 1993, 1997, 2002, 2007, US Dep. Of Transportation, Bureau of Transportation Statistics. Of the total road transport, 6% is assumed to be by delivery van for goods with a large share of retail sale, and 3% for goods that are mainly sold via wholesale. | cfbce515-3f54-4411-ad9d-3d26b7faa15a | GLO | market group for transport, freight, lorry, unspecified | (22907, 6191) | ('ecoinvent-3.10-cutoff', '22a55f5c4e5a454df4e818ce71bb6859') | -1.5775 |  |  | transport, freight, lorry, unspecified |  | ('ecoinvent-3.10-cutoff', 'e63f80ed363e1310942b5a66f3f24056') | {'reliability': 1, 'completeness': 1, 'temporal correlation': 5, 'geographical correlation': 5, 'further technological correlation': 4} | 0 | {'carbon allocation': {'amount': 0.0, 'unit': 'kg'}, 'carbon content': {'amount': 0.0, 'unit': 'dimensionless'}} | 0.44944 | 0.34641 |  | GLO | market for steel, low-alloyed | technosphere | 2 | ton kilometer
141 | T: hard coal FROM market for hard coal [Europe, without Russia and Türkiye] TO electricity production, hard coal (electricity, high voltage) [DE] | 0.05605 | 0.015516 | 0.01316 | 0.011605 | T: hard coal FROM market for hard coal [Europe, without Russia and Türkiye] TO electricity production, hard coal (electricity, high voltage) [DE] | a2907a45-c00d-5417-978f-095612046b54 | 0.40247 | {'CPC': ['11010: Hard coal']} | own assumption, based on uncertainty on power plant data base and coal quality (mismatch between regional supply mix and input coal) Amount was scaled to the amount of reference product. | 0d3eda5a-4601-4573-9549-0701c459ab88 | Europe, without Russia and Türkiye | market for hard coal | (14980, 3788) | ('ecoinvent-3.10-cutoff', '3903e325cab19a08e78f191f581c5d72') | -0.91014 |  |  | hard coal |  | ('ecoinvent-3.10-cutoff', '38300de0f8f94767a9a3458b48392fd7') | {'reliability': 5, 'completeness': 5, 'temporal correlation': 5, 'geographical correlation': 5, 'further technological correlation': 5} | 0 | {'carbon allocation': {'amount': 0.7942999999999999, 'unit': 'kg'}, 'carbon content': {'amount': 0.845, 'unit': 'dimensionless'}, 'carbon content, fossil': {'amount': 0.845, 'unit': 'dimensionless', 'comment': 'C content 75-94% (specified in Tab 1.1, report 6, part VI). A mean content of 0.845 kg C/ kg dry hard coal was considered'}, 'carbon content, non-fossil': {'amount': 0.0, 'unit': 'dimensionless'}, 'dry mass': {'amount': 0.94, 'unit': 'kg', 'comment': 'wet mass-water mass'}, 'heating value, net': {'amount': 27.91, 'unit': 'MJ', 'comment': 'Based on the Characterization factor of Hard coal in the CED method'}, 'water content': {'amount': 0.063829787234, 'unit': 'dimensionless', 'comment': 'water mass/dry mass'}, 'water in wet mass': {'amount': 0.06, 'unit': 'kg', 'comment': 'Average water content of coal, from Tab 3.3, ecoinvent v2.2 report 6, part VI'}, 'wet mass': {'amount': 1.0, 'unit': 'kg'}} | 0.45826 | 0 |  | DE | electricity production, hard coal | technosphere | 2 | kilogram
142 | T: reinforcing steel FROM market for reinforcing steel [GLO] TO aluminium production, primary, liquid, prebake (aluminium, primary, liquid) [CN] | 0.055873 | 0.015625 | 0.013314 | 0.010804 | T: reinforcing steel FROM market for reinforcing steel [GLO] TO aluminium production, primary, liquid, prebake (aluminium, primary, liquid) [CN] | 42de1cab-a735-530b-b4da-bc7eb1dbcc05 | 0.00543 | {'CPC': ['4124: Bars and rods, hot-rolled, of iron or steel']} |  | 9ba48284-0f03-4fec-800d-de77833b12f6 | GLO | market for reinforcing steel | (6185, 14943) | ('ecoinvent-3.10-cutoff', 'e3100ff2744bdff2251e928a73ab38b2') | -5.2158 |  |  | reinforcing steel |  | ('ecoinvent-3.10-cutoff', '288c93867d6fbfa8a683a618b2c3053a') | {'reliability': 1, 'completeness': 3, 'temporal correlation': 4, 'geographical correlation': 1, 'further technological correlation': 1} | 0 | {'carbon allocation': {'amount': 0.004, 'unit': 'kg'}, 'carbon content': {'amount': 0.004, 'unit': 'dimensionless'}, 'carbon content, fossil': {'amount': 0.004, 'unit': 'dimensionless', 'comment': 'Mix of differently produced steels and hot rolling'}, 'carbon content, non-fossil': {'amount': 0.0, 'unit': 'dimensionless'}, 'dry mass': {'amount': 1.0, 'unit': 'kg'}, 'heating value, net': {'amount': 0.0, 'unit': 'MJ', 'comment': 'Non combustible products are assumed to have an LHV equal to zero (0).'}, 'water content': {'amount': 0.0, 'unit': 'dimensionless', 'comment': 'water mass/dry mass'}, 'water in wet mass': {'amount': 0.0, 'unit': 'kg'}, 'wet mass': {'amount': 1.0, 'unit': 'kg'}} | 0.095917 | 0.024495 |  | CN | aluminium production, primary, liquid, prebake | technosphere | 2 | kilogram
143 | T: heat, district or industrial, other than natural gas FROM market for heat, district or industrial, other than natural gas [RoW] TO hard coal mine operation and hard coal preparation (hard coal) [CN] | 0.055834 | 0.014486 | 0.0092715 | 0.011623 | T: heat, district or industrial, other than natural gas FROM market for heat, district or industrial, other than natural gas [RoW] TO hard coal mine operation and hard coal preparation (hard coal) [CN] | 6b8c73af-56bd-5d63-92b5-e35602741ce7 | 0.107 | {'CPC': ['17300: Steam and hot water']} | Own assumption according to Dones et al. (2007). | 71e2f1db-a2c5-44d0-8337-dfff15be974d | RoW | market for heat, district or industrial, other than natural gas | (9889, 22486) | ('ecoinvent-3.10-cutoff', '7d199c77180888032de2dc98ebc01e50') | -2.2349 |  |  | heat, district or industrial, other than natural gas |  | ('ecoinvent-3.10-cutoff', 'f9390b2e8476fd2d1bcae5ffd6964bfc') | {'reliability': 5, 'completeness': 5, 'temporal correlation': 5, 'geographical correlation': 5, 'further technological correlation': 5} | 0 | {'carbon allocation': {'amount': 0.0, 'unit': 'kg'}, 'carbon content': {'amount': 0.0, 'unit': 'dimensionless'}, 'corresponding fuel use, propane, furnace >100kW': {'amount': 0.0, 'unit': 'MJ', 'comment': "Lower heating value of the fuel input related to the heat/electricity output, taken directly from ecoinvent v3.0 dataset 'heat production, natural gas, at industrial furnace >100kW, GLO 2000'."}, 'heating value, net': {'amount': 1.0, 'unit': 'MJ'}} | 0.45891 | 0.024495 |  | CN | hard coal mine operation and hard coal preparation | technosphere | 2 | megajoule
144 | T: coke FROM market for coke [RoW] TO steel production, converter, unalloyed (steel, unalloyed) [RoW] | 0.055639 | 0.015594 | 0.021975 | 0.011144 | T: coke FROM market for coke [RoW] TO steel production, converter, unalloyed (steel, unalloyed) [RoW] | 27c2cf8c-2a4f-5b0e-89b4-f7170776ba64 | 5.8684e-05 | {'CPC': ['33100: Coke and semi-coke of coal, of lignite or of peat; retort carbon']} | geometric mean of Remus et al. (2013) data range | 1fa64d0c-afd7-46ab-b95c-3a54e0902dd0 | RoW | market for coke | (3701, 19845) | ('ecoinvent-3.10-cutoff', '391742ac8603fde25860eff721bef67d') | -9.7433 |  |  | coke |  | ('ecoinvent-3.10-cutoff', 'd18dd133ef0a4009d1ea9e4f3db114d7') | {'reliability': 2, 'completeness': 3, 'temporal correlation': 2, 'geographical correlation': 5, 'further technological correlation': 1} | 0 | {'carbon allocation': {'amount': 0.028566433566433604, 'unit': 'kg'}, 'carbon content': {'amount': 0.869148936170213, 'unit': 'dimensionless'}, 'carbon content, fossil': {'amount': 0.869148936170213, 'unit': 'dimensionless', 'comment': '81.7% C and 6% water in wet mass (ecoinvent v2.1 report 6_VI Table 7.1)'}, 'carbon content, non-fossil': {'amount': 0.0, 'unit': 'dimensionless'}, 'dry mass': {'amount': 0.0328671328671329, 'unit': 'kg', 'comment': 'wet mass minus 6% water'}, 'heating value, net': {'amount': 28.6, 'unit': 'MJ'}, 'water content': {'amount': 0.0638297872340426, 'unit': 'dimensionless', 'comment': 'water mass/dry mass'}, 'water in wet mass': {'amount': 0.0020979020979021, 'unit': 'kg', 'comment': '6% of wet mass'}, 'wet mass': {'amount': 0.034965034965035, 'unit': 'kg', 'comment': '28.6 MJ/kg'}} | 0.05831 | 0 |  | RoW | steel production, converter, unalloyed | technosphere | 2 | megajoule
145 | T: oxygen, liquid FROM market for oxygen, liquid [RoW] TO stone wool production (stone wool) [RoW] | 0.055628 | 0.019462 | 0.0061289 | 0.01041 | T: oxygen, liquid FROM market for oxygen, liquid [RoW] TO stone wool production (stone wool) [RoW] | b41521a9-2679-5057-881c-d0677000ad58 | 5.8455e-05 | {'CPC': ['34210: Hydrogen, nitrogen, oxygen, carbon dioxide and rare gases; inorganic oxygen compounds of non-metals n.e.c.']} | EcoSpold01Location=RER | 28c2473e-1e11-4078-9a76-de9550553adc | RoW | market for oxygen, liquid | (16562, 19093) | ('ecoinvent-3.10-cutoff', 'a2b83f2e17ac21655d847c810cb0e261') | -9.7473 |  |  | oxygen, liquid |  | ('ecoinvent-3.10-cutoff', '8f7db65e0f6b75181cb6ed335903b58a') | {'reliability': 1, 'completeness': 3, 'temporal correlation': 5, 'geographical correlation': 5, 'further technological correlation': 3} | 0 | {'carbon allocation': {'amount': 0.0, 'unit': 'kg'}, 'carbon content': {'amount': 0.0, 'unit': 'dimensionless'}, 'carbon content, fossil': {'amount': 0.0, 'unit': 'dimensionless', 'comment': 'O2'}, 'carbon content, non-fossil': {'amount': 0.0, 'unit': 'dimensionless', 'comment': 'O2'}, 'dry mass': {'amount': 1.0, 'unit': 'kg'}, 'water content': {'amount': 0.0, 'unit': 'dimensionless', 'comment': 'water mass/dry mass'}, 'water in wet mass': {'amount': 0.0, 'unit': 'kg'}, 'wet mass': {'amount': 1.0, 'unit': 'kg'}} | 0.24617 | 0.1 |  | RoW | stone wool production | technosphere | 2 | kilogram
146 | T: coke FROM market for coke [RoW] TO quicklime production, in pieces, loose (quicklime, in pieces, loose) [RoW] | 0.055591 | 0.014739 | 0.011758 | 0.010846 | T: coke FROM market for coke [RoW] TO quicklime production, in pieces, loose (quicklime, in pieces, loose) [RoW] | 27c2cf8c-2a4f-5b0e-89b4-f7170776ba64 | 0.00023907 | {'CPC': ['33100: Coke and semi-coke of coal, of lignite or of peat; retort carbon']} | This flow is considered as a regional specificity of Quebec. The flow is scaled using the production volumes (Quebec and GLO) to avoid its accounting of this specificity in the other regions | 1fa64d0c-afd7-46ab-b95c-3a54e0902dd0 | RoW | market for coke | (3701, 19778) | ('ecoinvent-3.10-cutoff', '391742ac8603fde25860eff721bef67d') | -8.3387 |  |  | coke |  | ('ecoinvent-3.10-cutoff', '7ff936214d2603e63698d53a87256d9a') | {'reliability': 1, 'completeness': 1, 'temporal correlation': 5, 'geographical correlation': 1, 'further technological correlation': 1} | 0 | {'carbon allocation': {'amount': 0.028566433566433604, 'unit': 'kg'}, 'carbon content': {'amount': 0.869148936170213, 'unit': 'dimensionless'}, 'carbon content, fossil': {'amount': 0.869148936170213, 'unit': 'dimensionless'}, 'carbon content, non-fossil': {'amount': 0.0, 'unit': 'dimensionless'}, 'dry mass': {'amount': 0.0328671328671329, 'unit': 'kg'}, 'heating value, net': {'amount': 28.6, 'unit': 'MJ'}, 'water content': {'amount': 0.0638297872340426, 'unit': 'dimensionless'}, 'water in wet mass': {'amount': 0.0020979020979021, 'unit': 'kg'}, 'wet mass': {'amount': 0.034965034965035, 'unit': 'kg'}} | 0.2 | 0 |  | RoW | quicklime production, in pieces, loose | technosphere | 2 | megajoule
147 | T: oxygen, liquid FROM market for oxygen, liquid [RoW] TO pig iron production (pig iron) [IN] | 0.055406 | 0.01711 | 0.004243 | 0.011669 | T: oxygen, liquid FROM market for oxygen, liquid [RoW] TO pig iron production (pig iron) [IN] | b41521a9-2679-5057-881c-d0677000ad58 | 0.0535 | {'CPC': ['34210: Hydrogen, nitrogen, oxygen, carbon dioxide and rare gases; inorganic oxygen compounds of non-metals n.e.c.']} | Based on data received from integrated steel plants in India | 28c2473e-1e11-4078-9a76-de9550553adc | RoW | market for oxygen, liquid | (16562, 9675) | ('ecoinvent-3.10-cutoff', 'a2b83f2e17ac21655d847c810cb0e261') | -2.9281 |  |  | oxygen, liquid |  | ('ecoinvent-3.10-cutoff', '37f37735b0e0e3253ae2df3ce975e65c') | {'reliability': 3, 'completeness': 3, 'temporal correlation': 3, 'geographical correlation': 1, 'further technological correlation': 2} | 0 | {'carbon allocation': {'amount': 0.0, 'unit': 'kg'}, 'carbon content': {'amount': 0.0, 'unit': 'dimensionless'}, 'carbon content, fossil': {'amount': 0.0, 'unit': 'dimensionless', 'comment': 'O2'}, 'carbon content, non-fossil': {'amount': 0.0, 'unit': 'dimensionless', 'comment': 'O2'}, 'dry mass': {'amount': 1.0, 'unit': 'kg'}, 'water content': {'amount': 0.0, 'unit': 'dimensionless', 'comment': 'water mass/dry mass'}, 'water in wet mass': {'amount': 0.0, 'unit': 'kg'}, 'wet mass': {'amount': 1.0, 'unit': 'kg'}} | 0.076158 | 0.024495 |  | IN | pig iron production | technosphere | 2 | kilogram
148 | T: steel, low-alloyed, hot rolled FROM market for steel, low-alloyed, hot rolled [GLO] TO wind power plant construction, 800kW, fixed parts (wind power plant, 800kW, fixed parts) [GLO] | 0.055254 | 0.012693 | 0.0016454 | 0.0090503 | T: steel, low-alloyed, hot rolled FROM market for steel, low-alloyed, hot rolled [GLO] TO wind power plant construction, 800kW, fixed parts (wind power plant, 800kW, fixed parts) [GLO] | b72ee1aa-fc2e-51f8-9727-3ff33bdcea30 | 69400 | {'CPC': ['4121: Flat-rolled products of steel, not further worked than hot-rolled']} | Estimation. The tower of the plant consists of 60'300 kg of steel. Additionally 15% are estimated for components and a service platform (9045 kg). 30 kg of steel are used for welding. EcoSpold01Location=RER | 8cb650d5-8a48-4719-81b1-2080b3b4387f | GLO | market for steel, low-alloyed, hot rolled | (16869, 17968) | ('ecoinvent-3.10-cutoff', '7608bf81bc1707874bf6bf58c68a8c20') | 11.1476 |  |  | steel, low-alloyed, hot rolled |  | ('ecoinvent-3.10-cutoff', '2e1ffc02ef3f48d1cbed87b4d9c222c9') | {'reliability': 1, 'completeness': 1, 'temporal correlation': 5, 'geographical correlation': 5, 'further technological correlation': 1} | 0 | {'carbon allocation': {'amount': 0.005, 'unit': 'kg'}, 'carbon content': {'amount': 0.005, 'unit': 'dimensionless'}, 'carbon content, fossil': {'amount': 0.005, 'unit': 'dimensionless', 'comment': 'Low alloyed steel composition given in Tab. 3.2 ecoinvent v2.2 report 10_partII. Steel assumed to have a C content of 0.5%'}, 'carbon content, non-fossil': {'amount': 0.0, 'unit': 'dimensionless', 'comment': 'Low alloyed steel composition given in Tab. 3.2 ecoinvent v2.2 report 10_partII.'}, 'dry mass': {'amount': 1.0, 'unit': 'kg'}, 'heating value, net': {'amount': 0.0, 'unit': 'MJ', 'comment': 'Non combustible products are assumed to have an LHV equal to zero (0).'}, 'water content': {'amount': 0.0, 'unit': 'dimensionless', 'comment': 'water mass/dry mass'}, 'water in wet mass': {'amount': 0.0, 'unit': 'kg'}, 'wet mass': {'amount': 1.0, 'unit': 'kg'}} | 0.20494 | 0 |  | GLO | wind power plant construction, 800kW, fixed parts | technosphere | 2 | kilogram
149 | T: transport, freight, lorry, unspecified FROM market for transport, freight, lorry, unspecified [RoW] TO market for coke (coke) [CN] | 0.055249 | 0.018409 | 0.0033907 | 0.010982 | T: transport, freight, lorry, unspecified FROM market for transport, freight, lorry, unspecified [RoW] TO market for coke (coke) [CN] | 53405279-b24f-53ae-950d-748a7af93e3a | 0.00017301 | {'CPC': ['6511: Road transport services of freight']} | Estimated Value. Based on transport values for coal in China. Reference(s): Wang, C., Ducruet, C., 2014.Transport corridors and regional balance in China: the case of coal trade and logistics. / Journal of Transport Geography 40 (2014) 3-16. https://doi.org/10.1016/j.jtrangeo.2014.08.009 Adjusted to the unit of 1MJ. | cfbce515-3f54-4411-ad9d-3d26b7faa15a | RoW | market for transport, freight, lorry, unspecified | (7634, 21939) | ('ecoinvent-3.10-cutoff', '9bd51f24c2e08e1d5afd4dd869bfb4e0') | -8.6622 |  |  | transport, freight, lorry, unspecified |  | ('ecoinvent-3.10-cutoff', '1d87f471ddc2c7e920555e5c83e2288e') | {'reliability': 4, 'completeness': 1, 'temporal correlation': 3, 'geographical correlation': 1, 'further technological correlation': 4} | 0 | {'carbon allocation': {'amount': 0.0, 'unit': 'kg'}, 'carbon content': {'amount': 0.0, 'unit': 'dimensionless'}} | 0.41231 | 0.34641 |  | CN | market for coke | technosphere | 2 | ton kilometer
150 | T: hard coal FROM market for hard coal [CN] TO pig iron production (pig iron) [RoW] | 0.054838 | 0.018656 | 0.0027225 | 0.009877 | T: hard coal FROM market for hard coal [CN] TO pig iron production (pig iron) [RoW] | 215f63f0-8c76-5907-98ac-ae2f016b7ecc | 0.078839 | {'CPC': ['11010: Hard coal']} | Average value of measured data from plants in Europe. Source: Remus, R., Aguado-Monsonet, M. A., Roudier, S. & Samcho, L. D. (2013). JRC reference report - Best available techniques (BAT) reference document for iron and steel production. Joint Research Centre - European Commission, Luxemboug. | 0d3eda5a-4601-4573-9549-0701c459ab88 | CN | market for hard coal | (3077, 20044) | ('ecoinvent-3.10-cutoff', '8ae71610d54f659248ab89840923c655') | -2.5403 |  |  | hard coal |  | ('ecoinvent-3.10-cutoff', '31ccdc175639549e6f999c14fb355abe') | {'reliability': 1, 'completeness': 2, 'temporal correlation': 2, 'geographical correlation': 3, 'further technological correlation': 1} | 0 | {'carbon allocation': {'amount': 0.7942999999999999, 'unit': 'kg'}, 'carbon content': {'amount': 0.845, 'unit': 'dimensionless'}, 'carbon content, fossil': {'amount': 0.845, 'unit': 'dimensionless', 'comment': 'C content 75-94% (specified in Tab 1.1, report 6, part VI). A mean content of 0.845 kg C/ kg dry hard coal was considered'}, 'carbon content, non-fossil': {'amount': 0.0, 'unit': 'dimensionless'}, 'dry mass': {'amount': 0.94, 'unit': 'kg', 'comment': 'wet mass-water mass'}, 'heating value, net': {'amount': 27.91, 'unit': 'MJ', 'comment': 'Based on the Characterization factor of Hard coal in the CED method'}, 'water content': {'amount': 0.0638297872340425, 'unit': 'dimensionless', 'comment': 'water mass/dry mass'}, 'water in wet mass': {'amount': 0.06, 'unit': 'kg', 'comment': 'Average water content of coal, from Tab 3.3, ecoinvent v2.2 report 6, part VI'}, 'wet mass': {'amount': 1.0, 'unit': 'kg'}} | 0.02 | 0 |  | RoW | pig iron production | technosphere | 2 | kilogram
151 | T: heat, district or industrial, natural gas FROM market for heat, district or industrial, natural gas [RoW] TO aluminium oxide production (aluminium oxide, metallurgical) [CN] | 0.054823 | 0.013964 | 0.022814 | 0.011521 | T: heat, district or industrial, natural gas FROM market for heat, district or industrial, natural gas [RoW] TO aluminium oxide production (aluminium oxide, metallurgical) [CN] | a8f28e67-0a34-5ca1-a17c-720afdcddcba | 0.018258 | {'CPC': ['17300: Steam and hot water']} | As reported by IAI 2015 Energy survey | 1125e767-7b5d-442e-81d6-9b0d3e1919ac | RoW | market for heat, district or industrial, natural gas | (15493, 21361) | ('ecoinvent-3.10-cutoff', 'bd1f664bf4604b04864aa0bb912da7d7') | -4.0032 |  |  | heat, district or industrial, natural gas |  | ('ecoinvent-3.10-cutoff', 'a099b5472f13e5de85d04554c030c1c7') | {'reliability': 2, 'completeness': 2, 'temporal correlation': 4, 'geographical correlation': 1, 'further technological correlation': 1} | 0 | {'Corresponding fuel use': {'amount': 1.04, 'unit': 'MJ', 'comment': 'Lower heating value of the fuel input related to the heat/electricity output, based on an efficiency of 96%'}, 'carbon allocation': {'amount': 0.0, 'unit': 'kg'}, 'carbon content': {'amount': 0.0, 'unit': 'dimensionless'}, 'fuel input in physical units, m3': {'amount': 0.00047, 'unit': 'm3', 'comment': 'As reported by IAI Energy Survey (2012)'}, 'heating value, net': {'amount': 1.0, 'unit': 'MJ', 'comment': 'net (lower) heating (calorific) value'}} | 0.096437 | 0.024495 |  | CN | aluminium oxide production | technosphere | 2 | megajoule
152 | T: coke FROM market for coke [RoW] TO steel production, electric, low-alloyed (steel, low-alloyed) [RoW] | 0.054728 | 0.017249 | 0.005589 | 0.0089127 | T: coke FROM market for coke [RoW] TO steel production, electric, low-alloyed (steel, low-alloyed) [RoW] | 27c2cf8c-2a4f-5b0e-89b4-f7170776ba64 | 0.0010772 | {'CPC': ['33100: Coke and semi-coke of coal, of lignite or of peat; retort carbon']} | Weighted average of amounts in regional datasets. | 1fa64d0c-afd7-46ab-b95c-3a54e0902dd0 | RoW | market for coke | (3701, 10900) | ('ecoinvent-3.10-cutoff', '391742ac8603fde25860eff721bef67d') | -6.8334 |  |  | coke |  | ('ecoinvent-3.10-cutoff', '8211885acc242fa445acdd5b1488e9ed') | {'reliability': 3, 'completeness': 3, 'temporal correlation': 1, 'geographical correlation': 5, 'further technological correlation': 2} | 0 | {'carbon allocation': {'amount': 0.028566433566433604, 'unit': 'kg'}, 'carbon content': {'amount': 0.869148936170213, 'unit': 'dimensionless'}, 'carbon content, fossil': {'amount': 0.869148936170213, 'unit': 'dimensionless'}, 'carbon content, non-fossil': {'amount': 0.0, 'unit': 'dimensionless'}, 'dry mass': {'amount': 0.0328671328671329, 'unit': 'kg'}, 'heating value, net': {'amount': 28.6, 'unit': 'MJ'}, 'water content': {'amount': 0.0638297872340426, 'unit': 'dimensionless'}, 'water in wet mass': {'amount': 0.0020979020979021, 'unit': 'kg'}, 'wet mass': {'amount': 0.034965034965035, 'unit': 'kg'}} | 0.076158 | 0.024495 |  | RoW | steel production, electric, low-alloyed | technosphere | 2 | megajoule
153 | T: steel, unalloyed FROM market for steel, unalloyed [GLO] TO hot rolling, steel (hot rolling, steel) [RoW] | 0.054408 | 0.015758 | 0.0088269 | 0.011108 | T: steel, unalloyed FROM market for steel, unalloyed [GLO] TO hot rolling, steel (hot rolling, steel) [RoW] | f3237d3d-1189-527c-a8b5-1b539c4ae4ef | 0.05 | {'CPC': ['41121: Non-alloy steel in ingots or other primary forms, and semi-finished products of non-alloy steel']} | EcoSpold01Location=RER | a2fd8c95-f2db-436a-9f24-f33b17f7975b | GLO | market for steel, unalloyed | (22388, 14098) | ('ecoinvent-3.10-cutoff', 'e14b111cf75357be1123984d55a47665') | -2.9957 |  |  | steel, unalloyed |  | ('ecoinvent-3.10-cutoff', '0dc130b73477bf60e507aad5246fe1a7') | {'reliability': 4, 'completeness': 5, 'temporal correlation': 5, 'geographical correlation': 5, 'further technological correlation': 1} | 0 | {'carbon allocation': {'amount': 0.0025, 'unit': 'kg'}, 'carbon content': {'amount': 0.0025, 'unit': 'dimensionless'}, 'carbon content, fossil': {'amount': 0.0025, 'unit': 'dimensionless', 'comment': 'Unalloyed steels or carbon steels are those in which the level of an individual element in no case reaches or exceeds the limiting concentration given in Tab. 3.1 ecoinvent v2.2 report 10_partII. Assumed to have a C content of 0.25%'}, 'carbon content, non-fossil': {'amount': 0.0, 'unit': 'dimensionless'}, 'dry mass': {'amount': 1.0, 'unit': 'kg'}, 'heating value, net': {'amount': 0.0, 'unit': 'MJ', 'comment': 'Non combustible products are assumed to have an LHV equal to zero (0).'}, 'water content': {'amount': 0.0, 'unit': 'dimensionless', 'comment': 'water mass/dry mass'}, 'water in wet mass': {'amount': 0.0, 'unit': 'kg'}, 'wet mass': {'amount': 1.0, 'unit': 'kg'}} | 0.26077 | 0.1 |  | RoW | hot rolling, steel | technosphere | 2 | kilogram
154 | T: pig iron FROM market for pig iron [RoW] TO steel production, converter, low-alloyed (steel, low-alloyed) [RoW] | 0.053656 | 0.014307 | 0.00364 | 0.007005 | T: pig iron FROM market for pig iron [RoW] TO steel production, converter, low-alloyed (steel, low-alloyed) [RoW] | 86a38f54-73be-533e-acc0-491a8bd19389 | 0.86794 | {'CPC': ['41111: Pig iron and spiegeleisen in pigs, blocks or other primary forms']} | geometric mean of Remus et al. (2013) data range. Adjusted with RMS to balance Fe-Content.Note that the ratio of pig iron to iron scrap inputs was based on average data from European steelmakers. The values were then adjusted to ensure Fe balance. This ratio is, however, highly variable among regions, globally, and the value used may not be representative of a) the average global situation or b) the situation in other regions. We advise caution when appliying these data elsewhere. | a636ed9e-f90a-48cb-a180-c75b1fc92cf1 | RoW | market for pig iron | (12409, 7627) | ('ecoinvent-3.10-cutoff', '1ec6e458fb5c85c3b0521b34b924d65c') | -0.14163 |  |  | pig iron |  | ('ecoinvent-3.10-cutoff', '6da8d63a29e38a11d9dd6341aa71e1ed') | {'reliability': 2, 'completeness': 3, 'temporal correlation': 2, 'geographical correlation': 5, 'further technological correlation': 1} | 0 | {'carbon allocation': {'amount': 0.045, 'unit': 'kg'}, 'carbon content': {'amount': 0.045, 'unit': 'dimensionless'}, 'carbon content, fossil': {'amount': 0.045, 'unit': 'dimensionless', 'comment': 'Pig iron is the iron produced in the blast furnace. It is an alloy of 94% Fe and more than 2% C (world average 4.5%). (ecoinvent v2.2 report 10_partII)'}, 'carbon content, non-fossil': {'amount': 0.0, 'unit': 'dimensionless'}, 'dry mass': {'amount': 1.0, 'unit': 'kg'}, 'heating value, net': {'amount': 0.0, 'unit': 'MJ', 'comment': 'Non combustible products are assumed to have an LHV equal to zero (0).'}, 'iron content': {'amount': 0.92, 'unit': 'dimensionless', 'comment': 'iron content on a dry matter basis'}, 'water content': {'amount': 0.0, 'unit': 'dimensionless', 'comment': 'water mass/dry mass'}, 'water in wet mass': {'amount': 0.0, 'unit': 'kg'}, 'wet mass': {'amount': 1.0, 'unit': 'kg'}} | 0.05831 | 0 |  | RoW | steel production, converter, low-alloyed | technosphere | 2 | kilogram
155 | T: electricity, medium voltage FROM market group for electricity, medium voltage [IN] TO pig iron production (pig iron) [IN] | 0.053482 | 0.014663 | 0.0020775 | 0.0074288 | T: electricity, medium voltage FROM market group for electricity, medium voltage [IN] TO pig iron production (pig iron) [IN] | a687dad2-522d-5ef7-8491-b2d5abd3e79c | 4.4e-05 | {'CPC': ['17100: Electrical energy']} | Based on data received from integrated steel plants in India | 759b89bd-3aa6-42ad-b767-5bb9ef5d331d | IN | market group for electricity, medium voltage | (15278, 9675) | ('ecoinvent-3.10-cutoff', 'e168652723b4c01c89ca9f67eb9591b9') | -10.0313 |  |  | electricity, medium voltage |  | ('ecoinvent-3.10-cutoff', '37f37735b0e0e3253ae2df3ce975e65c') | {'reliability': 3, 'completeness': 3, 'temporal correlation': 3, 'geographical correlation': 1, 'further technological correlation': 2} | 0 | {'carbon allocation': {'amount': 0.0, 'unit': 'kg'}, 'carbon content': {'amount': 0.0, 'unit': 'dimensionless'}} | 0.076158 | 0.024495 |  | IN | pig iron production | technosphere | 2 | kilowatt hour
156 | T: transport, freight, lorry, unspecified FROM market group for transport, freight, lorry, unspecified [GLO] TO market for glass fibre reinforced plastic, polyamide, injection moulded (glass fibre reinforced plastic, polyamide, injection moulded) [GLO] | 0.053001 | 0.017079 | 0.0050068 | 0.011152 | T: transport, freight, lorry, unspecified FROM market group for transport, freight, lorry, unspecified [GLO] TO market for glass fibre reinforced plastic, polyamide, injection moulded (glass fibre reinforced plastic, polyamide, injection moulded) [GLO] | f91e9409-1cd4-52cf-8224-fb71b14df10d | 0.3857 | {'CPC': ['6511: Road transport services of freight']} | Transport distance based on US BTS Commodity Flow Surveys 1993, 1997, 2002, 2007, US Dep. Of Transportation, Bureau of Transportation Statistics. Of the total road transport, 6% is assumed to be by delivery van for goods with a large share of retail sale, and 3% for goods that are mainly sold via wholesale. | cfbce515-3f54-4411-ad9d-3d26b7faa15a | GLO | market group for transport, freight, lorry, unspecified | (22907, 17145) | ('ecoinvent-3.10-cutoff', '22a55f5c4e5a454df4e818ce71bb6859') | -0.9527 |  |  | transport, freight, lorry, unspecified |  | ('ecoinvent-3.10-cutoff', '53319fde2d32b486c73ab62601aa3929') | {'reliability': 1, 'completeness': 1, 'temporal correlation': 5, 'geographical correlation': 5, 'further technological correlation': 4} | 0 | {'carbon allocation': {'amount': 0.0, 'unit': 'kg'}, 'carbon content': {'amount': 0.0, 'unit': 'dimensionless'}} | 0.44944 | 0.34641 |  | GLO | market for glass fibre reinforced plastic, polyamide, injection moulded | technosphere | 2 | ton kilometer
157 | B: Methane, fossil // natural gas venting from petroleum/natural gas production (natural gas, vented) [GLO] | 0.052955 | 0.018216 | 0.0094046 | 0.009728 | B: Methane, fossil // natural gas venting from petroleum/natural gas production (natural gas, vented) [GLO] |  | 0.585 | {'CPC': []} | Literature | 70ef743b-3ed5-4a6d-b192-fb6d62378555 |  | Methane, fossil | (894, 7257) | ('biosphere3', '70ef743b-3ed5-4a6d-b192-fb6d62378555') | -0.53614 |  |  | Methane, fossil |  | ('ecoinvent-3.10-cutoff', '78ec33cb6f6542829eb39977781e9e5d') | {'reliability': 3, 'completeness': 3, 'temporal correlation': 5, 'geographical correlation': 3, 'further technological correlation': 1} | 0 | {'carbon allocation': {'amount': 0.748686634968048, 'unit': 'kg'}, 'carbon content': {'amount': 0.748686634968048, 'unit': 'dimensionless'}, 'carbon content, fossil': {'amount': 0.748686634968048, 'unit': 'dimensionless'}, 'carbon content, non-fossil': {'amount': 0.0, 'unit': 'dimensionless'}, 'dry mass': {'amount': 1.0, 'unit': 'kg'}, 'water content': {'amount': 0.0, 'unit': 'dimensionless', 'comment': 'water mass/dry mass'}, 'water in wet mass': {'amount': 0.0, 'unit': 'kg'}, 'wet mass': {'amount': 1.0, 'unit': 'kg'}} | 0.30447 | 0.22361 |  | GLO | natural gas venting from petroleum/natural gas production | biosphere | 2 | kilogram | CH4
158 | T: electricity, medium voltage FROM market for electricity, medium voltage [DE] TO hot rolling, steel (hot rolling, steel) [Europe without Austria] | 0.052572 | 0.015343 | 0.0083466 | 0.0086532 | T: electricity, medium voltage FROM market for electricity, medium voltage [DE] TO hot rolling, steel (hot rolling, steel) [Europe without Austria] | e8f1fddd-8ce4-583e-8d22-0b83277f977c | 0.021183 | {'CPC': ['17100: Electrical energy']} | EcoSpold01Location=UCTE | 759b89bd-3aa6-42ad-b767-5bb9ef5d331d | DE | market for electricity, medium voltage | (21466, 11630) | ('ecoinvent-3.10-cutoff', '89eb6c21ff10e665ee7c596aefa35ab2') | -3.8546 |  |  | electricity, medium voltage |  | ('ecoinvent-3.10-cutoff', 'd0226d49e500e2c684b3004b6546aaf5') | {'reliability': 3, 'completeness': 3, 'temporal correlation': 5, 'geographical correlation': 1, 'further technological correlation': 1} | 0 | {'carbon allocation': {'amount': 0.0, 'unit': 'kg'}, 'carbon content': {'amount': 0.0, 'unit': 'dimensionless'}} | 0.2064 | 0 |  | Europe without Austria | hot rolling, steel | technosphere | 2 | kilowatt hour
159 | T: electricity, medium voltage FROM market group for electricity, medium voltage [CN] TO steel production, electric, low-alloyed (steel, low-alloyed) [RoW] | 0.052198 | 0.019611 | 0.0099645 | 0.010928 | T: electricity, medium voltage FROM market group for electricity, medium voltage [CN] TO steel production, electric, low-alloyed (steel, low-alloyed) [RoW] | 3f5e5da4-dd29-5d57-81db-306a02ee054d | 0.21808 | {'CPC': ['17100: Electrical energy']} | Weighted average of amounts in regional datasets. | 759b89bd-3aa6-42ad-b767-5bb9ef5d331d | CN | market group for electricity, medium voltage | (5847, 10900) | ('ecoinvent-3.10-cutoff', 'd7c1c743d6f636664af382ce21a9eaed') | -1.5229 |  |  | electricity, medium voltage |  | ('ecoinvent-3.10-cutoff', '8211885acc242fa445acdd5b1488e9ed') | {'reliability': 3, 'completeness': 3, 'temporal correlation': 5, 'geographical correlation': 5, 'further technological correlation': 3} | 0 | {'carbon allocation': {'amount': 0.0, 'unit': 'kg'}, 'carbon content': {'amount': 0.0, 'unit': 'dimensionless'}} | 0.23065 | 0.024495 |  | RoW | steel production, electric, low-alloyed | technosphere | 2 | kilowatt hour
160 | T: ferronickel FROM market for ferronickel [GLO] TO steel production, converter, low-alloyed (steel, low-alloyed) [RER] | 0.051133 | 0.015555 | 0.0076487 | 0.011713 | T: ferronickel FROM market for ferronickel [GLO] TO steel production, converter, low-alloyed (steel, low-alloyed) [RER] | 12a91e30-b1e5-501b-bf31-17e6ffc49ac6 | 0.045 | {'CPC': ['41114: Ferro-nickel']} | Source: Classen et al. (2009) | 71d0cff1-7f13-4476-94a9-4eaaec98d225 | GLO | market for ferronickel | (1735, 8970) | ('ecoinvent-3.10-cutoff', '70b6482faad807c094f7d1eb63351ffc') | -3.1011 |  |  | ferronickel |  | ('ecoinvent-3.10-cutoff', 'bede5d616c1d1f1b8aeddb8e48a5ea2e') | {'reliability': 1, 'completeness': 1, 'temporal correlation': 1, 'geographical correlation': 5, 'further technological correlation': 1} | 0 | {'carbon allocation': {'amount': 0.0165, 'unit': 'kg'}, 'carbon content': {'amount': 0.0165, 'unit': 'dimensionless'}, 'carbon content, fossil': {'amount': 0.0165, 'unit': 'dimensionless', 'comment': 'Ferronickel (CAS 11133-76-9) is a market product of the nickel industry. It consists of an alloy of iron with nickel, with a nickel content of 20 - 50 %, and a C content of 1.5 - 1.8% (Tab. 3.2 ecoinvent v2.2 report 20_part IV). An average C content of 1.65% was considered'}, 'carbon content, non-fossil': {'amount': 0.0, 'unit': 'dimensionless'}, 'dry mass': {'amount': 1.0, 'unit': 'kg'}, 'heating value, net': {'amount': 0.0, 'unit': 'MJ', 'comment': 'Non combustible products are assumed to have an LHV equal to zero (0).'}, 'iron content': {'amount': 0.7, 'unit': 'dimensionless', 'comment': 'iron content on a dry matter basis'}, 'water content': {'amount': 0.0, 'unit': 'dimensionless', 'comment': 'water mass/dry mass'}, 'water in wet mass': {'amount': 0.0, 'unit': 'kg'}, 'wet mass': {'amount': 1.0, 'unit': 'kg'}} | 0.044721 | 0 |  | RER | steel production, converter, low-alloyed | technosphere | 2 | kilogram
161 | T: oxygen, liquid FROM market for oxygen, liquid [RoW] TO steel production, electric, chromium steel 18/8 (steel, chromium steel 18/8) [RoW] | 0.050108 | 0.016586 | 0.0077897 | 0.010893 | T: oxygen, liquid FROM market for oxygen, liquid [RoW] TO steel production, electric, chromium steel 18/8 (steel, chromium steel 18/8) [RoW] | b41521a9-2679-5057-881c-d0677000ad58 | 0.036 | {'CPC': ['34210: Hydrogen, nitrogen, oxygen, carbon dioxide and rare gases; inorganic oxygen compounds of non-metals n.e.c.']} | Represents the average amount of oxygen used in stainless steel production in Australia. Source: Norgate, Jahanshahi, S. & Rankin, W. J. (2004). Alternative routes to stainless steel - a life cycle approach. Proceedings: Tenth International Ferroalloys Congress; INFACON X: ‘Transformation through Technology’, 1 – 4 February 2004, Cape Town, South Africa. | 28c2473e-1e11-4078-9a76-de9550553adc | RoW | market for oxygen, liquid | (16562, 2191) | ('ecoinvent-3.10-cutoff', 'a2b83f2e17ac21655d847c810cb0e261') | -3.3242 |  |  | oxygen, liquid |  | ('ecoinvent-3.10-cutoff', '6f9ddf8deb882d0e10f43fa9c9786a73') | {'reliability': 2, 'completeness': 3, 'temporal correlation': 2, 'geographical correlation': 5, 'further technological correlation': 1} | 0 | {'carbon allocation': {'amount': 0.0, 'unit': 'kg'}, 'carbon content': {'amount': 0.0, 'unit': 'dimensionless'}, 'carbon content, fossil': {'amount': 0.0, 'unit': 'dimensionless', 'comment': 'O2'}, 'carbon content, non-fossil': {'amount': 0.0, 'unit': 'dimensionless', 'comment': 'O2'}, 'dry mass': {'amount': 1.0, 'unit': 'kg'}, 'water content': {'amount': 0.0, 'unit': 'dimensionless', 'comment': 'water mass/dry mass'}, 'water in wet mass': {'amount': 0.0, 'unit': 'kg'}, 'wet mass': {'amount': 1.0, 'unit': 'kg'}} | 0.05831 | 0 |  | RoW | steel production, electric, chromium steel 18/8 | technosphere | 2 | kilogram
162 | T: hot rolling, steel FROM market for hot rolling, steel [GLO] TO reinforcing steel production (reinforcing steel) [RoW] | 0.049921 | 0.013834 | 0.016173 | 0.012404 | T: hot rolling, steel FROM market for hot rolling, steel [GLO] TO reinforcing steel production (reinforcing steel) [RoW] | 32a11e81-587e-5718-85cd-61bfa0eb8a9a | 1 | {'CPC': ['88601: Basic iron and steel manufacturing services']} | EcoSpold01Location=RER relates directly to output | b1e480cc-6707-4f7f-898d-a7dc46437d3b | GLO | market for hot rolling, steel | (4676, 8762) | ('ecoinvent-3.10-cutoff', 'd9192175cccb9cacbbba43c795585de1') | 0 |  |  | hot rolling, steel |  | ('ecoinvent-3.10-cutoff', '0ade4a1ca43bd2648bba6130b1a2a7d9') | {'reliability': 1, 'completeness': 1, 'temporal correlation': 5, 'geographical correlation': 5, 'further technological correlation': 1} | 0 | {'carbon allocation': {'amount': 0.0, 'unit': 'kg'}, 'carbon content': {'amount': 0.0, 'unit': 'dimensionless'}} | 0.20494 | 0 |  | RoW | reinforcing steel production | technosphere | 2 | kilogram
163 | T: aluminium, wrought alloy FROM market for aluminium, wrought alloy [GLO] TO steel production, converter, low-alloyed (steel, low-alloyed) [RoW] | 0.049735 | 0.014228 | 0.0065776 | 0.010992 | T: aluminium, wrought alloy FROM market for aluminium, wrought alloy [GLO] TO steel production, converter, low-alloyed (steel, low-alloyed) [RoW] | b180f717-b151-51e6-b27d-958075016be3 | 8.785e-05 | {'CPC': ['88602: Basic precious and other non-ferrous metal manufacturing services']} | Exchange added due to inclusion in Indian dataset. The amount was calculated based on the relative production volume of the Indian dataset against the global dataset. | fef44ccb-917e-4c8d-bb35-a1898827b659 | GLO | market for aluminium, wrought alloy | (16307, 7627) | ('ecoinvent-3.10-cutoff', '56a38ae7dd7648bab5997fab280bbf46') | -9.3399 |  |  | aluminium, wrought alloy |  | ('ecoinvent-3.10-cutoff', '6da8d63a29e38a11d9dd6341aa71e1ed') | {'reliability': 3, 'completeness': 3, 'temporal correlation': 1, 'geographical correlation': 5, 'further technological correlation': 2} | 0 | {'carbon allocation': {'amount': 0.0, 'unit': 'kg'}, 'carbon content': {'amount': 0.0, 'unit': 'dimensionless'}, 'carbon content, fossil': {'amount': 0.0, 'unit': 'dimensionless', 'comment': 'Aluminium'}, 'carbon content, non-fossil': {'amount': 0.0, 'unit': 'dimensionless', 'comment': 'Aluminium'}, 'dry mass': {'amount': 1.0, 'unit': 'kg'}, 'water content': {'amount': 0.0, 'unit': 'dimensionless', 'comment': 'water mass/dry mass'}, 'water in wet mass': {'amount': 0.0, 'unit': 'kg'}, 'wet mass': {'amount': 1.0, 'unit': 'kg'}} | 0.076158 | 0.024495 |  | RoW | steel production, converter, low-alloyed | technosphere | 2 | kilogram
164 | T: coke FROM market for coke [RoW] TO pig iron production (pig iron) [RoW] | 0.049725 | 0.015861 | 0.0067206 | 0.0093698 | T: coke FROM market for coke [RoW] TO pig iron production (pig iron) [RoW] | 27c2cf8c-2a4f-5b0e-89b4-f7170776ba64 | 3.1146 | {'CPC': ['33100: Coke and semi-coke of coal, of lignite or of peat; retort carbon']} | Average value of measured data from plants in Europe. Source: Remus, R., Aguado-Monsonet, M. A., Roudier, S. & Samcho, L. D. (2013). JRC reference report - Best available techniques (BAT) reference document for iron and steel production. Joint Research Centre - European Commission, Luxemboug. | 1fa64d0c-afd7-46ab-b95c-3a54e0902dd0 | RoW | market for coke | (3701, 20044) | ('ecoinvent-3.10-cutoff', '391742ac8603fde25860eff721bef67d') | 1.1361 |  |  | coke |  | ('ecoinvent-3.10-cutoff', '31ccdc175639549e6f999c14fb355abe') | {'reliability': 1, 'completeness': 2, 'temporal correlation': 2, 'geographical correlation': 3, 'further technological correlation': 1} | 0 | {'carbon allocation': {'amount': 0.028566433566433604, 'unit': 'kg'}, 'carbon content': {'amount': 0.869148936170213, 'unit': 'dimensionless'}, 'carbon content, fossil': {'amount': 0.869148936170213, 'unit': 'dimensionless', 'comment': '81.7% C and 6% water in wet mass (ecoinvent v2.1 report 6_VI Table 7.1)'}, 'carbon content, non-fossil': {'amount': 0.0, 'unit': 'dimensionless'}, 'dry mass': {'amount': 0.0328671328671329, 'unit': 'kg', 'comment': 'wet mass minus 6% water'}, 'heating value, net': {'amount': 28.6, 'unit': 'MJ'}, 'water content': {'amount': 0.0638297872340426, 'unit': 'dimensionless', 'comment': 'water mass/dry mass'}, 'water in wet mass': {'amount': 0.0020979020979021, 'unit': 'kg', 'comment': '6% of wet mass'}, 'wet mass': {'amount': 0.034965034965035, 'unit': 'kg', 'comment': '28.6 MJ/kg'}} | 0.02 | 0 |  | RoW | pig iron production | technosphere | 2 | megajoule
165 | T: aluminium, wrought alloy FROM market for aluminium, wrought alloy [GLO] TO steel production, electric, low-alloyed (steel, low-alloyed) [RoW] | 0.049203 | 0.014851 | 0.0056866 | 0.0087226 | T: aluminium, wrought alloy FROM market for aluminium, wrought alloy [GLO] TO steel production, electric, low-alloyed (steel, low-alloyed) [RoW] | b180f717-b151-51e6-b27d-958075016be3 | 0.00010807 | {'CPC': ['88602: Basic precious and other non-ferrous metal manufacturing services']} | Weighted average of amounts in regional datasets. | fef44ccb-917e-4c8d-bb35-a1898827b659 | GLO | market for aluminium, wrought alloy | (16307, 10900) | ('ecoinvent-3.10-cutoff', '56a38ae7dd7648bab5997fab280bbf46') | -9.1327 |  |  | aluminium, wrought alloy |  | ('ecoinvent-3.10-cutoff', '8211885acc242fa445acdd5b1488e9ed') | {'reliability': 3, 'completeness': 4, 'temporal correlation': 1, 'geographical correlation': 5, 'further technological correlation': 2} | 0 | {'carbon allocation': {'amount': 0.0, 'unit': 'kg'}, 'carbon content': {'amount': 0.0, 'unit': 'dimensionless'}, 'carbon content, fossil': {'amount': 0.0, 'unit': 'dimensionless', 'comment': 'Aluminium'}, 'carbon content, non-fossil': {'amount': 0.0, 'unit': 'dimensionless', 'comment': 'Aluminium'}, 'dry mass': {'amount': 1.0, 'unit': 'kg'}, 'water content': {'amount': 0.0, 'unit': 'dimensionless', 'comment': 'water mass/dry mass'}, 'water in wet mass': {'amount': 0.0, 'unit': 'kg'}, 'wet mass': {'amount': 1.0, 'unit': 'kg'}} | 0.084853 | 0.024495 |  | RoW | steel production, electric, low-alloyed | technosphere | 2 | kilogram
166 | T: hard coal FROM market for hard coal [Europe, without Russia and Türkiye] TO pig iron production (pig iron) [RER] | 0.048762 | 0.018098 | 0.010534 | 0.01268 | T: hard coal FROM market for hard coal [Europe, without Russia and Türkiye] TO pig iron production (pig iron) [RER] | a2907a45-c00d-5417-978f-095612046b54 | 0.15 | {'CPC': ['11010: Hard coal']} | Average value of measured data from plants in Europe. Source: Remus, R., Aguado-Monsonet, M. A., Roudier, S. & Samcho, L. D. (2013). JRC reference report - Best available techniques (BAT) reference document for iron and steel production. Joint Research Centre - European Commission, Luxemboug. | 0d3eda5a-4601-4573-9549-0701c459ab88 | Europe, without Russia and Türkiye | market for hard coal | (14980, 21935) | ('ecoinvent-3.10-cutoff', '3903e325cab19a08e78f191f581c5d72') | -1.8971 |  |  | hard coal |  | ('ecoinvent-3.10-cutoff', '6f3bee97b8a60bc3ecbe26b7c75de8b8') | {'reliability': 1, 'completeness': 2, 'temporal correlation': 2, 'geographical correlation': 3, 'further technological correlation': 1} | 0 | {'carbon allocation': {'amount': 0.7942999999999999, 'unit': 'kg'}, 'carbon content': {'amount': 0.845, 'unit': 'dimensionless'}, 'carbon content, fossil': {'amount': 0.845, 'unit': 'dimensionless', 'comment': 'C content 75-94% (specified in Tab 1.1, report 6, part VI). A mean content of 0.845 kg C/ kg dry hard coal was considered'}, 'carbon content, non-fossil': {'amount': 0.0, 'unit': 'dimensionless'}, 'dry mass': {'amount': 0.94, 'unit': 'kg', 'comment': 'wet mass-water mass'}, 'heating value, net': {'amount': 27.91, 'unit': 'MJ', 'comment': 'Based on the Characterization factor of Hard coal in the CED method'}, 'water content': {'amount': 0.0638297872340425, 'unit': 'dimensionless', 'comment': 'water mass/dry mass'}, 'water in wet mass': {'amount': 0.06, 'unit': 'kg', 'comment': 'Average water content of coal, from Tab 3.3, ecoinvent v2.2 report 6, part VI'}, 'wet mass': {'amount': 1.0, 'unit': 'kg'}} | 0.02 | 0 |  | RER | pig iron production | technosphere | 2 | kilogram
167 | T: steel, low-alloyed, hot rolled FROM market for steel, low-alloyed, hot rolled [GLO] TO wind power plant construction, 800kW, moving parts (wind power plant, 800kW, moving parts) [GLO] | 0.047979 | 0.01722 | 0.0076236 | 0.0098235 | T: steel, low-alloyed, hot rolled FROM market for steel, low-alloyed, hot rolled [GLO] TO wind power plant construction, 800kW, moving parts (wind power plant, 800kW, moving parts) [GLO] | b72ee1aa-fc2e-51f8-9727-3ff33bdcea30 | 3750 | {'CPC': ['4121: Flat-rolled products of steel, not further worked than hot-rolled']} | Estimation. Used in the yaw control, for the axis in the nacelle and in the electrical cabinet. Further references: Scholzen (1991): Oekobilanz von Windenergie am Beispiel einer 30 kW-Anlage auf dem Simplon. Semesterarbeit am Laboratorium für Energiesysteme, ETH Zürich. EcoSpold01Location=RER | 8cb650d5-8a48-4719-81b1-2080b3b4387f | GLO | market for steel, low-alloyed, hot rolled | (16869, 1815) | ('ecoinvent-3.10-cutoff', '7608bf81bc1707874bf6bf58c68a8c20') | 8.2295 |  |  | steel, low-alloyed, hot rolled |  | ('ecoinvent-3.10-cutoff', '8f007759bcfc2401fe298cbaf14d4b9b') | {'reliability': 1, 'completeness': 1, 'temporal correlation': 5, 'geographical correlation': 5, 'further technological correlation': 1} | 0 | {'carbon allocation': {'amount': 0.005, 'unit': 'kg'}, 'carbon content': {'amount': 0.005, 'unit': 'dimensionless'}, 'carbon content, fossil': {'amount': 0.005, 'unit': 'dimensionless', 'comment': 'Low alloyed steel composition given in Tab. 3.2 ecoinvent v2.2 report 10_partII. Steel assumed to have a C content of 0.5%'}, 'carbon content, non-fossil': {'amount': 0.0, 'unit': 'dimensionless', 'comment': 'Low alloyed steel composition given in Tab. 3.2 ecoinvent v2.2 report 10_partII.'}, 'dry mass': {'amount': 1.0, 'unit': 'kg'}, 'heating value, net': {'amount': 0.0, 'unit': 'MJ', 'comment': 'Non combustible products are assumed to have an LHV equal to zero (0).'}, 'water content': {'amount': 0.0, 'unit': 'dimensionless', 'comment': 'water mass/dry mass'}, 'water in wet mass': {'amount': 0.0, 'unit': 'kg'}, 'wet mass': {'amount': 1.0, 'unit': 'kg'}} | 0.20494 | 0 |  | GLO | wind power plant construction, 800kW, moving parts | technosphere | 2 | kilogram
168 | T: electricity, medium voltage, aluminium industry FROM market for electricity, medium voltage, aluminium industry [CN] TO aluminium production, primary, ingot (aluminium, primary, ingot) [CN] | 0.047979 | 0.016866 | 0.014052 | 0.010578 | T: electricity, medium voltage, aluminium industry FROM market for electricity, medium voltage, aluminium industry [CN] TO aluminium production, primary, ingot (aluminium, primary, ingot) [CN] | 580c860e-9eba-566c-a03a-9211a79b5a1a | 0.0529 | {'CPC': ['17100: Electrical energy']} | EcoSpold01Location=GLO | 4fcfb407-7879-42ad-9582-ab3fbfe5af10 | CN | market for electricity, medium voltage, aluminium industry | (8075, 14182) | ('ecoinvent-3.10-cutoff', '948ce03dc0f3c30b2c021870dfc220c8') | -2.9394 |  |  | electricity, medium voltage, aluminium industry |  | ('ecoinvent-3.10-cutoff', 'fdb845714a62598dfbd898ff6fe1cf96') | {'reliability': 1, 'completeness': 3, 'temporal correlation': 4, 'geographical correlation': 1, 'further technological correlation': 1} | 0 | {'carbon allocation': {'amount': 0.0, 'unit': 'kg'}, 'carbon content': {'amount': 0.0, 'unit': 'dimensionless'}} | 0.095917 | 0.024495 |  | CN | aluminium production, primary, ingot | technosphere | 2 | kilowatt hour
169 | T: aluminium, wrought alloy FROM market for aluminium, wrought alloy [GLO] TO hydrogen, from H2C, SIM08 (hydrogen, from H2C) [DE] | 0.047966 | 0.018688 | 0.0016501 | 0.0086821 | T: aluminium, wrought alloy FROM market for aluminium, wrought alloy [GLO] TO hydrogen, from H2C, SIM08 (hydrogen, from H2C) [DE] |  | 0.12153 |  |  |  | GLO | market for aluminium, wrought alloy | (16307, 23539) | ('ecoinvent-3.10-cutoff', '56a38ae7dd7648bab5997fab280bbf46') | -2.1076 |  |  |  | FALSE | ('H2C', '8bd9f2758f214dd3ba53d420f0fb220d_copy13') | {'reliability': 1, 'completeness': 4, 'temporal correlation': 5, 'geographical correlation': 3, 'further technological correlation': 2, 'sample size': 1} |  |  | 0.16131 |  |  | DE | hydrogen, from H2C, SIM08 | technosphere | 2
170 | T: hard coal FROM market for hard coal [CN] TO heat production, at hard coal industrial furnace 1-10MW (heat, district or industrial, other than natural gas) [RoW] | 0.047417 | 0.016801 | 0.010542 | 0.010661 | T: hard coal FROM market for hard coal [CN] TO heat production, at hard coal industrial furnace 1-10MW (heat, district or industrial, other than natural gas) [RoW] | 215f63f0-8c76-5907-98ac-ae2f016b7ecc | 0.022447 | {'CPC': ['11010: Hard coal']} | EcoSpold01Location=UCTE Fuel input | 0d3eda5a-4601-4573-9549-0701c459ab88 | CN | market for hard coal | (3077, 1839) | ('ecoinvent-3.10-cutoff', '8ae71610d54f659248ab89840923c655') | -3.7966 |  |  | hard coal |  | ('ecoinvent-3.10-cutoff', 'e6edacdcd30a05a2b7366d762e14486a') | {'reliability': 4, 'completeness': 2, 'temporal correlation': 5, 'geographical correlation': 5, 'further technological correlation': 1} | 0 | {'carbon allocation': {'amount': 0.7942999999999999, 'unit': 'kg'}, 'carbon content': {'amount': 0.845, 'unit': 'dimensionless'}, 'carbon content, fossil': {'amount': 0.845, 'unit': 'dimensionless', 'comment': 'C content 75-94% (specified in Tab 1.1, report 6, part VI). A mean content of 0.845 kg C/ kg dry hard coal was considered'}, 'carbon content, non-fossil': {'amount': 0.0, 'unit': 'dimensionless'}, 'dry mass': {'amount': 0.94, 'unit': 'kg', 'comment': 'wet mass-water mass'}, 'heating value, net': {'amount': 28.9, 'unit': 'MJ', 'comment': 'The heating value (28.9 MJ/kg) and the composition of the coal are average values available from the literature.'}, 'water content': {'amount': 0.0638297872340425, 'unit': 'dimensionless', 'comment': 'water mass/dry mass'}, 'water in wet mass': {'amount': 0.06, 'unit': 'kg', 'comment': 'Average water content of coal, from Tab 3.3, ecoinvent v2.2 report 6, part VI'}, 'wet mass': {'amount': 1.0, 'unit': 'kg'}} | 0.24515 | 0.1 |  | RoW | heat production, at hard coal industrial furnace 1-10MW | technosphere | 2 | kilogram
171 | T: electricity, medium voltage FROM market group for electricity, medium voltage [Europe without Switzerland] TO stone wool production (stone wool) [RoW] | 0.047081 | 0.016386 | 0.0073314 | 0.010528 | T: electricity, medium voltage FROM market group for electricity, medium voltage [Europe without Switzerland] TO stone wool production (stone wool) [RoW] | 624c78b9-e080-5f63-b739-646f5ec15ef1 | 0.035356 | {'CPC': ['17100: Electrical energy']} | EcoSpold01Location=CH | 759b89bd-3aa6-42ad-b767-5bb9ef5d331d | Europe without Switzerland | market group for electricity, medium voltage | (9029, 19093) | ('ecoinvent-3.10-cutoff', '2dc6b0abf6db20ce50e06eaff1a3f18a') | -3.3423 |  |  | electricity, medium voltage |  | ('ecoinvent-3.10-cutoff', '8f7db65e0f6b75181cb6ed335903b58a') | {'reliability': 1, 'completeness': 3, 'temporal correlation': 5, 'geographical correlation': 5, 'further technological correlation': 3} | 0 | {'carbon allocation': {'amount': 0.0, 'unit': 'kg'}, 'carbon content': {'amount': 0.0, 'unit': 'dimensionless'}} | 0.24617 | 0.1 |  | RoW | stone wool production | technosphere | 2 | kilowatt hour
172 | T: natural gas, vented FROM market for natural gas, vented [GLO] TO petroleum and gas production, onshore (natural gas, high pressure) [RU] | 0.047024 | 0.014426 | 0.022189 | 0.011005 | T: natural gas, vented FROM market for natural gas, vented [GLO] TO petroleum and gas production, onshore (natural gas, high pressure) [RU] | 57ff2ffe-b69c-5e67-9ba7-b64643a5924a | 0.014438 | {'CPC': ['12020: Natural gas, liquefied or in the gaseous state']} | Country specific methane emissions according to IEA 2022, includes all methane emissions from upstream production, recalculated using a share of 0.88 Nm3 methane per Nm3 natural gas. Allocation based on country specific emissions for oil and gas. | 24915790-23b1-4900-86ac-3b025be19c06 | GLO | market for natural gas, vented | (8071, 23092) | ('ecoinvent-3.10-cutoff', 'c8ecb164aa36dd4b67419259cd7f90bd') | -4.2379 |  |  | natural gas, vented |  | ('ecoinvent-3.10-cutoff', 'f1b3fc8ca7b643374a1eb7db39899b53') | {'reliability': 2, 'completeness': 1, 'temporal correlation': 1, 'geographical correlation': 1, 'further technological correlation': 3} | 0 | {'carbon allocation': {'amount': 0.0, 'unit': 'kg'}, 'carbon content': {'amount': 0.0, 'unit': 'dimensionless'}, 'heating value, gross': {'amount': 40.0, 'unit': 'MJ', 'comment': 'At standard conditions; based on Meili et al. (2022) section 5.2'}, 'heating value, net': {'amount': 36.0, 'unit': 'MJ', 'comment': 'At standard conditions; based on Meili et al. (2022) section 5.2'}} | 0.35877 | 0.34657 |  | RU | petroleum and gas production, onshore | technosphere | 2 | cubic meter
173 | T: coke FROM market for coke [RoW] TO pig iron production (pig iron) [RER] | 0.046999 | 0.016615 | 0.0079781 | 0.010719 | T: coke FROM market for coke [RoW] TO pig iron production (pig iron) [RER] | 27c2cf8c-2a4f-5b0e-89b4-f7170776ba64 | 9.724 | {'CPC': ['33100: Coke and semi-coke of coal, of lignite or of peat; retort carbon']} | Average value of measured data from plants in Europe. Source: Remus, R., Aguado-Monsonet, M. A., Roudier, S. & Samcho, L. D. (2013). JRC reference report - Best available techniques (BAT) reference document for iron and steel production. Joint Research Centre - European Commission, Luxemboug. | 1fa64d0c-afd7-46ab-b95c-3a54e0902dd0 | RoW | market for coke | (3701, 21935) | ('ecoinvent-3.10-cutoff', '391742ac8603fde25860eff721bef67d') | 2.2746 |  |  | coke |  | ('ecoinvent-3.10-cutoff', '6f3bee97b8a60bc3ecbe26b7c75de8b8') | {'reliability': 1, 'completeness': 2, 'temporal correlation': 2, 'geographical correlation': 3, 'further technological correlation': 1} | 0 | {'carbon allocation': {'amount': 0.028566433566433604, 'unit': 'kg'}, 'carbon content': {'amount': 0.869148936170213, 'unit': 'dimensionless'}, 'carbon content, fossil': {'amount': 0.869148936170213, 'unit': 'dimensionless', 'comment': '81.7% C and 6% water in wet mass (ecoinvent v2.1 report 6_VI Table 7.1)'}, 'carbon content, non-fossil': {'amount': 0.0, 'unit': 'dimensionless'}, 'dry mass': {'amount': 0.0328671328671329, 'unit': 'kg', 'comment': 'wet mass minus 6% water'}, 'heating value, net': {'amount': 28.6, 'unit': 'MJ'}, 'water content': {'amount': 0.0638297872340426, 'unit': 'dimensionless', 'comment': 'water mass/dry mass'}, 'water in wet mass': {'amount': 0.0020979020979021, 'unit': 'kg', 'comment': '6% of wet mass'}, 'wet mass': {'amount': 0.034965034965035, 'unit': 'kg', 'comment': '28.6 MJ/kg'}} | 0.02 | 0 |  | RER | pig iron production | technosphere | 2 | megajoule
174 | T: electricity, medium voltage FROM market group for electricity, medium voltage [CN] TO coke production, dry quenching (coke) [CN] | 0.046802 | 0.015564 | 0.011539 | 0.014285 | T: electricity, medium voltage FROM market group for electricity, medium voltage [CN] TO coke production, dry quenching (coke) [CN] | 3f5e5da4-dd29-5d57-81db-306a02ee054d | 0.0010126 | {'CPC': ['17100: Electrical energy']} | Literature value. | 759b89bd-3aa6-42ad-b767-5bb9ef5d331d | CN | market group for electricity, medium voltage | (5847, 18885) | ('ecoinvent-3.10-cutoff', 'd7c1c743d6f636664af382ce21a9eaed') | -6.8952 |  |  | electricity, medium voltage |  | ('ecoinvent-3.10-cutoff', '33c0aa47988e1fd47746b61754231535') | {'reliability': 2, 'completeness': 2, 'temporal correlation': 3, 'geographical correlation': 1, 'further technological correlation': 1} | 0 | {'carbon allocation': {'amount': 0.0, 'unit': 'kg'}, 'carbon content': {'amount': 0.0, 'unit': 'dimensionless'}} | 0.057446 | 0.024495 |  | CN | coke production, dry quenching | technosphere | 2 | kilowatt hour
175 | T: diesel, burned in building machine FROM market for diesel, burned in building machine [GLO] TO hard coal mine operation and hard coal preparation (hard coal) [CN] | 0.04649 | 0.016368 | 0.020496 | 0.012966 | T: diesel, burned in building machine FROM market for diesel, burned in building machine [GLO] TO hard coal mine operation and hard coal preparation (hard coal) [CN] | ca93c240-de28-5053-be27-88cc29df9ce9 | 0.0242 | {'CPC': ['542: General construction services of civil engineering works']} | Own assumption according to Dones et al. (2007). | b0f4c2fb-5081-474a-8ffa-1457da8345db | GLO | market for diesel, burned in building machine | (18654, 22486) | ('ecoinvent-3.10-cutoff', '7b503114dd17d341a5d418812fc977be') | -3.7214 |  |  | diesel, burned in building machine |  | ('ecoinvent-3.10-cutoff', 'f9390b2e8476fd2d1bcae5ffd6964bfc') | {'reliability': 5, 'completeness': 5, 'temporal correlation': 5, 'geographical correlation': 5, 'further technological correlation': 5} | 0 | {'carbon allocation': {'amount': 0.0, 'unit': 'kg'}, 'carbon content': {'amount': 0.0, 'unit': 'dimensionless'}, 'heating value, net': {'amount': 1.0, 'unit': 'MJ'}} | 0.45891 | 0.024495 |  | CN | hard coal mine operation and hard coal preparation | technosphere | 2 | megajoule
176 | T: hard coal FROM market for hard coal [CN] TO quicklime production, in pieces, loose (quicklime, in pieces, loose) [RoW] | 0.046087 | 0.017797 | 0.022183 | 0.015403 | T: hard coal FROM market for hard coal [CN] TO quicklime production, in pieces, loose (quicklime, in pieces, loose) [RoW] | 215f63f0-8c76-5907-98ac-ae2f016b7ecc | 3.0974e-05 | {'CPC': ['11010: Hard coal']} | This flow is considered as a regional specificity of Quebec. The flow is scaled using the production volumes (Quebec and GLO) to avoid its accounting of this specificity in the other regions | 0d3eda5a-4601-4573-9549-0701c459ab88 | CN | market for hard coal | (3077, 19778) | ('ecoinvent-3.10-cutoff', '8ae71610d54f659248ab89840923c655') | -10.3824 |  |  | hard coal |  | ('ecoinvent-3.10-cutoff', '7ff936214d2603e63698d53a87256d9a') | {'reliability': 1, 'completeness': 1, 'temporal correlation': 5, 'geographical correlation': 1, 'further technological correlation': 1} | 0 | {'carbon allocation': {'amount': 0.7942999999999999, 'unit': 'kg'}, 'carbon content': {'amount': 0.845, 'unit': 'dimensionless'}, 'carbon content, fossil': {'amount': 0.845, 'unit': 'dimensionless', 'comment': 'C content 75-94% (specified in Tab 1.1, report 6, part VI). A mean content of 0.845 kg C/ kg dry hard coal was considered'}, 'carbon content, non-fossil': {'amount': 0.0, 'unit': 'dimensionless'}, 'dry mass': {'amount': 0.94, 'unit': 'kg', 'comment': 'wet mass-water mass'}, 'heating value, net': {'amount': 27.91, 'unit': 'MJ', 'comment': 'Based on the Characterization factor of Hard coal in the CED method'}, 'water content': {'amount': 0.0638297872340425, 'unit': 'dimensionless', 'comment': 'water mass/dry mass'}, 'water in wet mass': {'amount': 0.06, 'unit': 'kg', 'comment': 'Average water content of coal, from Tab 3.3, ecoinvent v2.2 report 6, part VI'}, 'wet mass': {'amount': 1.0, 'unit': 'kg'}} | 0.2 | 0 |  | RoW | quicklime production, in pieces, loose | technosphere | 2 | kilogram
177 | T: coke FROM market for coke [CN] TO quicklime production, in pieces, loose (quicklime, in pieces, loose) [RoW] | 0.046026 | 0.016635 | 0.01026 | 0.011588 | T: coke FROM market for coke [CN] TO quicklime production, in pieces, loose (quicklime, in pieces, loose) [RoW] | ee23c9b2-044b-5130-a902-077dbc6e5d95 | 0.00050733 | {'CPC': ['33100: Coke and semi-coke of coal, of lignite or of peat; retort carbon']} | This flow is considered as a regional specificity of Quebec. The flow is scaled using the production volumes (Quebec and GLO) to avoid its accounting of this specificity in the other regions | 1fa64d0c-afd7-46ab-b95c-3a54e0902dd0 | CN | market for coke | (21939, 19778) | ('ecoinvent-3.10-cutoff', '1d87f471ddc2c7e920555e5c83e2288e') | -7.5864 |  |  | coke |  | ('ecoinvent-3.10-cutoff', '7ff936214d2603e63698d53a87256d9a') | {'reliability': 1, 'completeness': 1, 'temporal correlation': 5, 'geographical correlation': 1, 'further technological correlation': 1} | 0 | {'carbon allocation': {'amount': 0.028566433566433604, 'unit': 'kg'}, 'carbon content': {'amount': 0.869148936170213, 'unit': 'dimensionless'}, 'carbon content, fossil': {'amount': 0.869148936170213, 'unit': 'dimensionless'}, 'carbon content, non-fossil': {'amount': 0.0, 'unit': 'dimensionless'}, 'dry mass': {'amount': 0.0328671328671329, 'unit': 'kg'}, 'heating value, net': {'amount': 28.6, 'unit': 'MJ'}, 'water content': {'amount': 0.0638297872340426, 'unit': 'dimensionless'}, 'water in wet mass': {'amount': 0.0020979020979021, 'unit': 'kg'}, 'wet mass': {'amount': 0.034965034965035, 'unit': 'kg'}} | 0.2 | 0 |  | RoW | quicklime production, in pieces, loose | technosphere | 2 | megajoule
178 | T: coke FROM market for coke [RoW] TO pig iron production (pig iron) [IN] | 0.045257 | 0.015175 | 0.0089837 | 0.01304 | T: coke FROM market for coke [RoW] TO pig iron production (pig iron) [IN] | 27c2cf8c-2a4f-5b0e-89b4-f7170776ba64 | 13.025 | {'CPC': ['33100: Coke and semi-coke of coal, of lignite or of peat; retort carbon']} | EcoSpold01Location=RER Based on data received from integrated steel plants in India | 1fa64d0c-afd7-46ab-b95c-3a54e0902dd0 | RoW | market for coke | (3701, 9675) | ('ecoinvent-3.10-cutoff', '391742ac8603fde25860eff721bef67d') | 2.5669 |  |  | coke |  | ('ecoinvent-3.10-cutoff', '37f37735b0e0e3253ae2df3ce975e65c') | {'reliability': 3, 'completeness': 3, 'temporal correlation': 3, 'geographical correlation': 2, 'further technological correlation': 2} | 0 | {'carbon allocation': {'amount': 0.028566433566433604, 'unit': 'kg'}, 'carbon content': {'amount': 0.869148936170213, 'unit': 'dimensionless'}, 'carbon content, fossil': {'amount': 0.869148936170213, 'unit': 'dimensionless', 'comment': '81.7% C and 6% water in wet mass (ecoinvent v2.1 report 6_VI Table 7.1)'}, 'carbon content, non-fossil': {'amount': 0.0, 'unit': 'dimensionless'}, 'dry mass': {'amount': 0.0328671328671329, 'unit': 'kg', 'comment': 'wet mass minus 6% water'}, 'heating value, net': {'amount': 28.6, 'unit': 'MJ'}, 'water content': {'amount': 0.0638297872340426, 'unit': 'dimensionless', 'comment': 'water mass/dry mass'}, 'water in wet mass': {'amount': 0.0020979020979021, 'unit': 'kg', 'comment': '6% of wet mass'}, 'wet mass': {'amount': 0.034965034965035, 'unit': 'kg', 'comment': '28.6 MJ/kg'}} | 0.076322 | 0.024495 |  | IN | pig iron production | technosphere | 2 | megajoule
179 | T: hard coal FROM market for hard coal [CN] TO steel production, electric, low-alloyed (steel, low-alloyed) [RoW] | 0.044504 | 0.016451 | 0.013306 | 0.0099175 | T: hard coal FROM market for hard coal [CN] TO steel production, electric, low-alloyed (steel, low-alloyed) [RoW] | 215f63f0-8c76-5907-98ac-ae2f016b7ecc | 0.0043074 | {'CPC': ['11010: Hard coal']} | Weighted average of amounts in regional datasets. | 0d3eda5a-4601-4573-9549-0701c459ab88 | CN | market for hard coal | (3077, 10900) | ('ecoinvent-3.10-cutoff', '8ae71610d54f659248ab89840923c655') | -5.4474 |  |  | hard coal |  | ('ecoinvent-3.10-cutoff', '8211885acc242fa445acdd5b1488e9ed') | {'reliability': 2, 'completeness': 3, 'temporal correlation': 3, 'geographical correlation': 5, 'further technological correlation': 2} | 0 | {'carbon allocation': {'amount': 0.7942999999999999, 'unit': 'kg'}, 'carbon content': {'amount': 0.845, 'unit': 'dimensionless'}, 'carbon content, fossil': {'amount': 0.845, 'unit': 'dimensionless', 'comment': 'C content 75-94% (specified in Tab 1.1, report 6, part VI). A mean content of 0.845 kg C/ kg dry hard coal was considered'}, 'carbon content, non-fossil': {'amount': 0.0, 'unit': 'dimensionless'}, 'dry mass': {'amount': 0.94, 'unit': 'kg', 'comment': 'wet mass-water mass'}, 'heating value, net': {'amount': 27.91, 'unit': 'MJ', 'comment': 'Based on the Characterization factor of Hard coal in the CED method'}, 'water content': {'amount': 0.0638297872340425, 'unit': 'dimensionless', 'comment': 'water mass/dry mass'}, 'water in wet mass': {'amount': 0.06, 'unit': 'kg', 'comment': 'Average water content of coal, from Tab 3.3, ecoinvent v2.2 report 6, part VI'}, 'wet mass': {'amount': 1.0, 'unit': 'kg'}} | 0.08 | 0.024495 |  | RoW | steel production, electric, low-alloyed | technosphere | 2 | kilogram
180 | T: transport, freight, lorry, unspecified FROM market for transport, freight, lorry, unspecified [RoW] TO market for oxygen, liquid (oxygen, liquid) [RoW] | 0.044122 | 0.014874 | 0.0057795 | 0.0094826 | T: transport, freight, lorry, unspecified FROM market for transport, freight, lorry, unspecified [RoW] TO market for oxygen, liquid (oxygen, liquid) [RoW] | 53405279-b24f-53ae-950d-748a7af93e3a | 0.018116 | {'CPC': ['6511: Road transport services of freight']} | Transport distance based on US BTS Commodity Flow Surveys 1993, 1997, 2002, 2007, US Dep. Of Transportation, Bureau of Transportation Statistics. Of the total road transport, 6% is assumed to be by delivery van for goods with a large share of retail sale, and 3% for goods that are mainly sold via wholesale. Reduced from the average estimation for chemicals by 90% for transport of liquid gases. | cfbce515-3f54-4411-ad9d-3d26b7faa15a | RoW | market for transport, freight, lorry, unspecified | (7634, 16562) | ('ecoinvent-3.10-cutoff', '9bd51f24c2e08e1d5afd4dd869bfb4e0') | -4.0109 |  |  | transport, freight, lorry, unspecified |  | ('ecoinvent-3.10-cutoff', 'a2b83f2e17ac21655d847c810cb0e261') | {'reliability': 1, 'completeness': 1, 'temporal correlation': 5, 'geographical correlation': 5, 'further technological correlation': 4} | 0 | {'carbon allocation': {'amount': 0.0, 'unit': 'kg'}, 'carbon content': {'amount': 0.0, 'unit': 'dimensionless'}} | 0.44944 | 0.34641 |  | RoW | market for oxygen, liquid | technosphere | 2 | ton kilometer
181 | T: transport, freight, sea, bulk carrier for dry goods FROM market for transport, freight, sea, bulk carrier for dry goods [GLO] TO market for pig iron (pig iron) [RoW] | 0.043919 | 0.015698 | 0.014254 | 0.01228 | T: transport, freight, sea, bulk carrier for dry goods FROM market for transport, freight, sea, bulk carrier for dry goods [GLO] TO market for pig iron (pig iron) [RoW] | 92070f3b-2206-5076-b144-1220bf2366b0 | 0.4409 | {'CPC': ['65219: Other coastal and transoceanic water transport services of other freight']} | The total marine transport volume differentiated into major commodity groups based on data from FearnResearch (2001): Fearnley's Annual Review 2000. Oslo: Fearnley/AS, p. 1-78. The category “Other cargo” accounts for 38% of total maritime transport volume and has been distributed on commodity groups based on the proportions of transport by rail and inland waterways. The total marine transport volume differentiated into major commodity groups based on data from FearnResearch (2001): Fearnley's Annual Review 2000. Oslo: Fearnley/AS, p. 1-78. The category “Other cargo” accounts for 38% of total maritime transport volume and has been distributed on commodity groups based on the proportions in the marine import and export of the US in 2001-2010. | eeb68c18-502b-4117-a033-a5daf24322fc | GLO | market for transport, freight, sea, bulk carrier for dry goods | (13430, 12409) | ('ecoinvent-3.10-cutoff', 'db82091ce22f4df64b92568bb7f2bd9d') | -0.81894 |  |  | transport, freight, sea, bulk carrier for dry goods |  | ('ecoinvent-3.10-cutoff', '1ec6e458fb5c85c3b0521b34b924d65c') | {'reliability': 1, 'completeness': 1, 'temporal correlation': 4, 'geographical correlation': 5, 'further technological correlation': 4} | 0 | {'carbon allocation': {'amount': 0.0, 'unit': 'kg'}, 'carbon content': {'amount': 0.0, 'unit': 'dimensionless'}} | 0.41231 | 0.34641 |  | RoW | market for pig iron | technosphere | 2 | ton kilometer
182 | T: pig iron FROM market for pig iron [RoW] TO steel production, converter, unalloyed (steel, unalloyed) [RoW] | 0.04239 | 0.016297 | 0.020396 | 0.01716 | T: pig iron FROM market for pig iron [RoW] TO steel production, converter, unalloyed (steel, unalloyed) [RoW] | 86a38f54-73be-533e-acc0-491a8bd19389 | 0.86462 | {'CPC': ['41111: Pig iron and spiegeleisen in pigs, blocks or other primary forms']} | The ratio of pig iron to iron scrap inputs was based on average data from European steelmakers. The values were then adjusted to ensure Fe balance. This ratio is, however, highly variable among regions, globally, and the value used may not be representative of a) the average global situation or b) the situation in other regions. We advise caution when appliying these data elsewhere. | a636ed9e-f90a-48cb-a180-c75b1fc92cf1 | RoW | market for pig iron | (12409, 19845) | ('ecoinvent-3.10-cutoff', '1ec6e458fb5c85c3b0521b34b924d65c') | -0.14546 |  |  | pig iron |  | ('ecoinvent-3.10-cutoff', 'd18dd133ef0a4009d1ea9e4f3db114d7') | {'reliability': 2, 'completeness': 3, 'temporal correlation': 2, 'geographical correlation': 5, 'further technological correlation': 1} | 0 | {'carbon allocation': {'amount': 0.045, 'unit': 'kg'}, 'carbon content': {'amount': 0.045, 'unit': 'dimensionless'}, 'carbon content, fossil': {'amount': 0.045, 'unit': 'dimensionless', 'comment': 'Pig iron is the iron produced in the blast furnace. It is an alloy of 94% Fe and more than 2% C (world average 4.5%). (ecoinvent v2.2 report 10_partII)'}, 'carbon content, non-fossil': {'amount': 0.0, 'unit': 'dimensionless'}, 'dry mass': {'amount': 1.0, 'unit': 'kg'}, 'heating value, net': {'amount': 0.0, 'unit': 'MJ', 'comment': 'Non combustible products are assumed to have an LHV equal to zero (0).'}, 'iron content': {'amount': 0.92, 'unit': 'dimensionless', 'comment': 'iron content on a dry matter basis'}, 'water content': {'amount': 0.0, 'unit': 'dimensionless', 'comment': 'water mass/dry mass'}, 'water in wet mass': {'amount': 0.0, 'unit': 'kg'}, 'wet mass': {'amount': 1.0, 'unit': 'kg'}} | 0.05831 | 0 |  | RoW | steel production, converter, unalloyed | technosphere | 2 | kilogram
183 | T: steel, unalloyed FROM market for steel, unalloyed [GLO] TO sheet rolling, steel (sheet rolling, steel) [RER] | 0.042158 | 0.01694 | 0.0081735 | 0.010643 | T: steel, unalloyed FROM market for steel, unalloyed [GLO] TO sheet rolling, steel (sheet rolling, steel) [RER] | f3237d3d-1189-527c-a8b5-1b539c4ae4ef | 0.0855 | {'CPC': ['41121: Non-alloy steel in ingots or other primary forms, and semi-finished products of non-alloy steel']} | EcoSpold01Location=RER | a2fd8c95-f2db-436a-9f24-f33b17f7975b | GLO | market for steel, unalloyed | (22388, 12508) | ('ecoinvent-3.10-cutoff', 'e14b111cf75357be1123984d55a47665') | -2.4592 |  |  | steel, unalloyed |  | ('ecoinvent-3.10-cutoff', '7f372e1758fdea6c3cc8c3f0463f1805') | {'reliability': 4, 'completeness': 5, 'temporal correlation': 5, 'geographical correlation': 1, 'further technological correlation': 1} | 0 | {'carbon allocation': {'amount': 0.0025, 'unit': 'kg'}, 'carbon content': {'amount': 0.0025, 'unit': 'dimensionless'}, 'carbon content, fossil': {'amount': 0.0025, 'unit': 'dimensionless', 'comment': 'Unalloyed steels or carbon steels are those in which the level of an individual element in no case reaches or exceeds the limiting concentration given in Tab. 3.1 ecoinvent v2.2 report 10_partII. Assumed to have a C content of 0.25%'}, 'carbon content, non-fossil': {'amount': 0.0, 'unit': 'dimensionless'}, 'dry mass': {'amount': 1.0, 'unit': 'kg'}, 'heating value, net': {'amount': 0.0, 'unit': 'MJ', 'comment': 'Non combustible products are assumed to have an LHV equal to zero (0).'}, 'water content': {'amount': 0.0, 'unit': 'dimensionless', 'comment': 'water mass/dry mass'}, 'water in wet mass': {'amount': 0.0, 'unit': 'kg'}, 'wet mass': {'amount': 1.0, 'unit': 'kg'}} | 0.2569 | 0.1 |  | RER | sheet rolling, steel | technosphere | 2 | kilogram
184 | T: iron ore concentrate FROM market for iron ore concentrate [GLO] TO steel production, converter, unalloyed (steel, unalloyed) [RoW] | 0.04148 | 0.014463 | 0.0043863 | 0.0084221 | T: iron ore concentrate FROM market for iron ore concentrate [GLO] TO steel production, converter, unalloyed (steel, unalloyed) [RoW] | f4ab15e1-22d3-566d-8560-93400dda4f84 | 0.0006229 | {'CPC': ['14100: Iron ores and concentrates, other than roasted iron pyrites']} | geometric mean of Remus et al. (2013) data range | cb262c3c-a7c7-4781-82e6-e1e90dd92b65 | GLO | market for iron ore concentrate | (22522, 19845) | ('ecoinvent-3.10-cutoff', '0b7bb600b689f756ba8920a9fc0820f5') | -7.3811 |  |  | iron ore concentrate |  | ('ecoinvent-3.10-cutoff', 'd18dd133ef0a4009d1ea9e4f3db114d7') | {'reliability': 2, 'completeness': 3, 'temporal correlation': 2, 'geographical correlation': 5, 'further technological correlation': 1} | 0 | {'carbon allocation': {'amount': 0.0, 'unit': 'kg'}, 'carbon content': {'amount': 0.0, 'unit': 'dimensionless'}, 'carbon content, fossil': {'amount': 0.0, 'unit': 'dimensionless', 'comment': 'Iron ores are mixtures of up to 400 different minerals. The most important ones are the iron oxides and sulphides (ecoinvent v2.2 report 10_partII)'}, 'carbon content, non-fossil': {'amount': 0.0, 'unit': 'dimensionless', 'comment': 'Iron ores are mixtures of up to 400 different minerals. The most important ones are the iron oxides and sulphides (ecoinvent v2.2 report 10_partII)'}, 'dry mass': {'amount': 1.0, 'unit': 'kg'}, 'iron content': {'amount': 0.65, 'unit': 'dimensionless', 'comment': 'Measured Value. Iron content on a dry matter basis.'}, 'water content': {'amount': 0.0, 'unit': 'dimensionless', 'comment': 'water mass/dry mass'}, 'water in wet mass': {'amount': 0.0, 'unit': 'kg'}, 'wet mass': {'amount': 1.0, 'unit': 'kg'}} | 0.05831 | 0 |  | RoW | steel production, converter, unalloyed | technosphere | 2 | kilogram
185 | T: hydrogen, gaseous, 30 bar FROM H2 production, from PEMEL, SIM08 [DE] TO heat, from 38kWel+53.7kWth ICE-CHP, SIM08 (heat) [DE] | 0.040968 | 0.016138 | 0.0068004 | 0.0099716 | T: hydrogen, gaseous, 30 bar FROM H2 production, from PEMEL, SIM08 [DE] TO heat, from 38kWel+53.7kWth ICE-CHP, SIM08 (heat) [DE] |  | 80.3168 |  |  |  | DE | H2 production, from PEMEL, SIM08 | (23649, 23619) | ('PEMEL', '72db12ea7d45445cac33b7270228471b_copy66') | 80.3168 | 80.5716 | 79.7271 |  | FALSE | ('ICE-CHP', 'fe01e3608e974dc996cda1d41cef1f43_copy24') | nan | [5 empty] | DE | heat, from 38kWel+53.7kWth ICE-CHP, SIM08 | technosphere | 5
186 | T: hard coal FROM market for hard coal [CN] TO coke production, wet quenching (coke) [CN] | 0.040909 | 0.015648 | 0.008548 | 0.0093263 | T: hard coal FROM market for hard coal [CN] TO coke production, wet quenching (coke) [CN] | 215f63f0-8c76-5907-98ac-ae2f016b7ecc | 0.03901 | {'CPC': ['11010: Hard coal']} | Literature value. | 0d3eda5a-4601-4573-9549-0701c459ab88 | CN | market for hard coal | (3077, 1725) | ('ecoinvent-3.10-cutoff', '8ae71610d54f659248ab89840923c655') | -3.2439 |  |  | hard coal |  | ('ecoinvent-3.10-cutoff', '13c8c84b47b2711ca3c9fbe1b197206f') | {'reliability': 2, 'completeness': 2, 'temporal correlation': 3, 'geographical correlation': 1, 'further technological correlation': 1} | 0 | {'carbon allocation': {'amount': 0.7942999999999999, 'unit': 'kg'}, 'carbon content': {'amount': 0.845, 'unit': 'dimensionless'}, 'carbon content, fossil': {'amount': 0.845, 'unit': 'dimensionless', 'comment': 'C content 75-94% (specified in Tab 1.1, report 6, part VI). A mean content of 0.845 kg C/ kg dry hard coal was considered'}, 'carbon content, non-fossil': {'amount': 0.0, 'unit': 'dimensionless'}, 'dry mass': {'amount': 0.94, 'unit': 'kg', 'comment': 'wet mass-water mass'}, 'heating value, net': {'amount': 27.91, 'unit': 'MJ', 'comment': 'Based on the Characterization factor of Hard coal in the CED method'}, 'water content': {'amount': 0.0638297872340425, 'unit': 'dimensionless', 'comment': 'water mass/dry mass'}, 'water in wet mass': {'amount': 0.06, 'unit': 'kg', 'comment': 'Average water content of coal, from Tab 3.3, ecoinvent v2.2 report 6, part VI'}, 'wet mass': {'amount': 1.0, 'unit': 'kg'}} | 0.057446 | 0.024495 |  | CN | coke production, wet quenching | technosphere | 2 | kilogram
187 | T: coke FROM market for coke [RoW] TO stone wool production (stone wool) [RoW] | 0.040677 | 0.016994 | 0.025236 | 0.015503 | T: coke FROM market for coke [RoW] TO stone wool production (stone wool) [RoW] | 27c2cf8c-2a4f-5b0e-89b4-f7170776ba64 | 1.6801 | {'CPC': ['33100: Coke and semi-coke of coal, of lignite or of peat; retort carbon']} | EcoSpold01Location=RER | 1fa64d0c-afd7-46ab-b95c-3a54e0902dd0 | RoW | market for coke | (3701, 19093) | ('ecoinvent-3.10-cutoff', '391742ac8603fde25860eff721bef67d') | 0.51883 |  |  | coke |  | ('ecoinvent-3.10-cutoff', '8f7db65e0f6b75181cb6ed335903b58a') | {'reliability': 1, 'completeness': 3, 'temporal correlation': 5, 'geographical correlation': 5, 'further technological correlation': 1} | 0 | {'carbon allocation': {'amount': 0.028566433566433604, 'unit': 'kg'}, 'carbon content': {'amount': 0.869148936170213, 'unit': 'dimensionless'}, 'carbon content, fossil': {'amount': 0.869148936170213, 'unit': 'dimensionless', 'comment': '81.7% C and 6% water in wet mass (ecoinvent v2.1 report 6_VI Table 7.1)'}, 'carbon content, non-fossil': {'amount': 0.0, 'unit': 'dimensionless'}, 'dry mass': {'amount': 0.0328671328671329, 'unit': 'kg', 'comment': 'wet mass minus 6% water'}, 'heating value, net': {'amount': 28.6, 'unit': 'MJ'}, 'water content': {'amount': 0.0638297872340426, 'unit': 'dimensionless', 'comment': 'water mass/dry mass'}, 'water in wet mass': {'amount': 0.0020979020979021, 'unit': 'kg', 'comment': '6% of wet mass'}, 'wet mass': {'amount': 0.034965034965035, 'unit': 'kg', 'comment': '28.6 MJ/kg'}} | 0.2064 | 0 |  | RoW | stone wool production | technosphere | 2 | megajoule
188 | T: hard coal FROM market for hard coal [CN] TO coke production (coke) [RoW] | 0.039722 | 0.015274 | 0.005769 | 0.010942 | T: hard coal FROM market for hard coal [CN] TO coke production (coke) [RoW] | 215f63f0-8c76-5907-98ac-ae2f016b7ecc | 0.01915 | {'CPC': ['11010: Hard coal']} |  | 0d3eda5a-4601-4573-9549-0701c459ab88 | CN | market for hard coal | (3077, 23078) | ('ecoinvent-3.10-cutoff', '8ae71610d54f659248ab89840923c655') | -3.9555 |  |  | hard coal |  | ('ecoinvent-3.10-cutoff', '45c2ac5e0c499b85444ec07adaf2b703') | {'reliability': 2, 'completeness': 2, 'temporal correlation': 3, 'geographical correlation': 5, 'further technological correlation': 1} | 0 | {'carbon allocation': {'amount': 0.7942999999999999, 'unit': 'kg'}, 'carbon content': {'amount': 0.845, 'unit': 'dimensionless'}, 'carbon content, fossil': {'amount': 0.845, 'unit': 'dimensionless', 'comment': 'C content 75-94% (specified in Tab 1.1, report 6, part VI). A mean content of 0.845 kg C/ kg dry hard coal was considered'}, 'carbon content, non-fossil': {'amount': 0.0, 'unit': 'dimensionless'}, 'dry mass': {'amount': 0.94, 'unit': 'kg', 'comment': 'wet mass-water mass'}, 'heating value, net': {'amount': 27.91, 'unit': 'MJ', 'comment': 'Based on the Characterization factor of Hard coal in the CED method'}, 'water content': {'amount': 0.0638297872340425, 'unit': 'dimensionless', 'comment': 'water mass/dry mass'}, 'water in wet mass': {'amount': 0.06, 'unit': 'kg', 'comment': 'Average water content of coal, from Tab 3.3, ecoinvent v2.2 report 6, part VI'}, 'wet mass': {'amount': 1.0, 'unit': 'kg'}} | 0.072801 | 0.024495 |  | RoW | coke production | technosphere | 2 | kilogram
189 | T: electricity, medium voltage FROM market group for electricity, medium voltage [CN] TO coke production, wet quenching (coke) [CN] | 0.039037 | 0.01485 | 0.0039146 | 0.010784 | T: electricity, medium voltage FROM market group for electricity, medium voltage [CN] TO coke production, wet quenching (coke) [CN] | 3f5e5da4-dd29-5d57-81db-306a02ee054d | 0.00092822 | {'CPC': ['17100: Electrical energy']} | Literature value. | 759b89bd-3aa6-42ad-b767-5bb9ef5d331d | CN | market group for electricity, medium voltage | (5847, 1725) | ('ecoinvent-3.10-cutoff', 'd7c1c743d6f636664af382ce21a9eaed') | -6.9822 |  |  | electricity, medium voltage |  | ('ecoinvent-3.10-cutoff', '13c8c84b47b2711ca3c9fbe1b197206f') | {'reliability': 2, 'completeness': 2, 'temporal correlation': 3, 'geographical correlation': 1, 'further technological correlation': 1} | 0 | {'carbon allocation': {'amount': 0.0, 'unit': 'kg'}, 'carbon content': {'amount': 0.0, 'unit': 'dimensionless'}} | 0.057446 | 0.024495 |  | CN | coke production, wet quenching | technosphere | 2 | kilowatt hour
190 | T: transport, freight, lorry, unspecified FROM market group for transport, freight, lorry, unspecified [GLO] TO market for iron ore concentrate (iron ore concentrate) [GLO] | 0.038041 | 0.017369 | 0.018435 | 0.011773 | T: transport, freight, lorry, unspecified FROM market group for transport, freight, lorry, unspecified [GLO] TO market for iron ore concentrate (iron ore concentrate) [GLO] | f91e9409-1cd4-52cf-8224-fb71b14df10d | 0.0862 | {'CPC': ['6511: Road transport services of freight']} | Transport distance based on US BTS Commodity Flow Surveys 1993, 1997, 2002, 2007, US Dep. Of Transportation, Bureau of Transportation Statistics. Of the total road transport, 6% is assumed to be by delivery van for goods with a large share of retail sale, and 3% for goods that are mainly sold via wholesale. | cfbce515-3f54-4411-ad9d-3d26b7faa15a | GLO | market group for transport, freight, lorry, unspecified | (22907, 22522) | ('ecoinvent-3.10-cutoff', '22a55f5c4e5a454df4e818ce71bb6859') | -2.4511 |  |  | transport, freight, lorry, unspecified |  | ('ecoinvent-3.10-cutoff', '0b7bb600b689f756ba8920a9fc0820f5') | {'reliability': 1, 'completeness': 1, 'temporal correlation': 5, 'geographical correlation': 5, 'further technological correlation': 4} | 0 | {'carbon allocation': {'amount': 0.0, 'unit': 'kg'}, 'carbon content': {'amount': 0.0, 'unit': 'dimensionless'}} | 0.44944 | 0.34641 |  | GLO | market for iron ore concentrate | technosphere | 2 | ton kilometer
191 | T: electricity, medium voltage FROM market group for electricity, medium voltage [RAS] TO quicklime production, in pieces, loose (quicklime, in pieces, loose) [RoW] | 0.038034 | 0.015937 | 0.015157 | 0.010485 | T: electricity, medium voltage FROM market group for electricity, medium voltage [RAS] TO quicklime production, in pieces, loose (quicklime, in pieces, loose) [RoW] | c7834a0e-bf0c-5d84-9519-c011bbde09f3 | 0.027058 | {'CPC': ['17100: Electrical energy']} | EcoSpold01Location=CH | 759b89bd-3aa6-42ad-b767-5bb9ef5d331d | RAS | market group for electricity, medium voltage | (18367, 19778) | ('ecoinvent-3.10-cutoff', '38df6642d8989393da1c1f7b46eb1fb2') | -3.6098 |  |  | electricity, medium voltage |  | ('ecoinvent-3.10-cutoff', '7ff936214d2603e63698d53a87256d9a') | {'reliability': 1, 'completeness': 2, 'temporal correlation': 5, 'geographical correlation': 5, 'further technological correlation': 1} | 0 | {'carbon allocation': {'amount': 0.0, 'unit': 'kg'}, 'carbon content': {'amount': 0.0, 'unit': 'dimensionless'}} | 0.20518 | 0 |  | RoW | quicklime production, in pieces, loose | technosphere | 2 | kilowatt hour
192 | B: Carbon dioxide, fossil // coke production (coke) [RoW] | 0.037353 | 0.016849 | 0.0068498 | 0.01031 | B: Carbon dioxide, fossil // coke production (coke) [RoW] |  | 0.014103 | {'CPC': []} |  | aa7cac3a-3625-41d4-bc54-33e2cf11ec46 |  | Carbon dioxide, fossil | (716, 23078) | ('biosphere3', 'aa7cac3a-3625-41d4-bc54-33e2cf11ec46') | -4.2613 |  |  | Carbon dioxide, fossil |  | ('ecoinvent-3.10-cutoff', '45c2ac5e0c499b85444ec07adaf2b703') | {'reliability': 2, 'completeness': 2, 'temporal correlation': 3, 'geographical correlation': 5, 'further technological correlation': 1} | 0 | {'carbon allocation': {'amount': 0.272916486782489, 'unit': 'kg'}, 'carbon content': {'amount': 0.272916486782489, 'unit': 'dimensionless'}, 'carbon content, fossil': {'amount': 0.272916486782489, 'unit': 'dimensionless'}, 'carbon content, non-fossil': {'amount': 0.0, 'unit': 'dimensionless'}, 'dry mass': {'amount': 1.0, 'unit': 'kg'}, 'water content': {'amount': 0.0, 'unit': 'dimensionless', 'comment': 'water mass/dry mass'}, 'water in wet mass': {'amount': 0.0, 'unit': 'kg'}, 'wet mass': {'amount': 1.0, 'unit': 'kg'}} | 0.12124 | 0.1 |  | RoW | coke production | biosphere | 2 | kilogram | CO2
193 | T: electricity, medium voltage FROM market group for electricity, medium voltage [RAS] TO coke production (coke) [RoW] | 0.036228 | 0.017551 | 0.0046845 | 0.014681 | T: electricity, medium voltage FROM market group for electricity, medium voltage [RAS] TO coke production (coke) [RoW] | c7834a0e-bf0c-5d84-9519-c011bbde09f3 | 0.00068169 | {'CPC': ['17100: Electrical energy']} |  | 759b89bd-3aa6-42ad-b767-5bb9ef5d331d | RAS | market group for electricity, medium voltage | (18367, 23078) | ('ecoinvent-3.10-cutoff', '38df6642d8989393da1c1f7b46eb1fb2') | -7.2909 |  |  | electricity, medium voltage |  | ('ecoinvent-3.10-cutoff', '45c2ac5e0c499b85444ec07adaf2b703') | {'reliability': 2, 'completeness': 2, 'temporal correlation': 3, 'geographical correlation': 5, 'further technological correlation': 1} | 0 | {'carbon allocation': {'amount': 0.0, 'unit': 'kg'}, 'carbon content': {'amount': 0.0, 'unit': 'dimensionless'}} | 0.552 | 0.54772 |  | RoW | coke production | technosphere | 2 | kilowatt hour
194 | T: aluminium, wrought alloy FROM market for aluminium, wrought alloy [GLO] TO wind power plant construction, 800kW, moving parts (wind power plant, 800kW, moving parts) [GLO] | 0.036192 | 0.016975 | 0.005104 | 0.010339 | T: aluminium, wrought alloy FROM market for aluminium, wrought alloy [GLO] TO wind power plant construction, 800kW, moving parts (wind power plant, 800kW, moving parts) [GLO] | b180f717-b151-51e6-b27d-958075016be3 | 207 | {'CPC': ['88602: Basic precious and other non-ferrous metal manufacturing services']} | Estimation. Aluminium is used for the generator. EcoSpold01Location=RER | fef44ccb-917e-4c8d-bb35-a1898827b659 | GLO | market for aluminium, wrought alloy | (16307, 1815) | ('ecoinvent-3.10-cutoff', '56a38ae7dd7648bab5997fab280bbf46') | 5.3327 |  |  | aluminium, wrought alloy |  | ('ecoinvent-3.10-cutoff', '8f007759bcfc2401fe298cbaf14d4b9b') | {'reliability': 1, 'completeness': 1, 'temporal correlation': 5, 'geographical correlation': 5, 'further technological correlation': 1} | 0 | {'carbon allocation': {'amount': 0.0, 'unit': 'kg'}, 'carbon content': {'amount': 0.0, 'unit': 'dimensionless'}, 'carbon content, fossil': {'amount': 0.0, 'unit': 'dimensionless', 'comment': 'Aluminium'}, 'carbon content, non-fossil': {'amount': 0.0, 'unit': 'dimensionless', 'comment': 'Aluminium'}, 'dry mass': {'amount': 1.0, 'unit': 'kg'}, 'water content': {'amount': 0.0, 'unit': 'dimensionless', 'comment': 'water mass/dry mass'}, 'water in wet mass': {'amount': 0.0, 'unit': 'kg'}, 'wet mass': {'amount': 1.0, 'unit': 'kg'}} | 0.20494 | 0 |  | GLO | wind power plant construction, 800kW, moving parts | technosphere | 2 | kilogram
195 | T: steel, chromium steel 18/8 FROM market for steel, chromium steel 18/8 [GLO] TO steel production, chromium steel 18/8, hot rolled (steel, chromium steel 18/8, hot rolled) [RoW] | 0.035885 | 0.016195 | 0.0080725 | 0.0071611 | T: steel, chromium steel 18/8 FROM market for steel, chromium steel 18/8 [GLO] TO steel production, chromium steel 18/8, hot rolled (steel, chromium steel 18/8, hot rolled) [RoW] | 40e32cec-0e36-5282-a540-9dc9fb4a7015 | 1 | {'CPC': ['41122: Alloy steel in ingots or other primary forms and semi-finished products of alloy steel']} | EcoSpold01Location=RER | c33b5236-001e-49b5-aa3d-810c0214f9ce | GLO | market for steel, chromium steel 18/8 | (6012, 6704) | ('ecoinvent-3.10-cutoff', '3a2caa153f4b39980c02f7a307874b83') | 0 |  |  | steel, chromium steel 18/8 |  | ('ecoinvent-3.10-cutoff', '9464ffe70fbb02f6aa2f4c612f6893d9') | {'reliability': 2, 'completeness': 3, 'temporal correlation': 5, 'geographical correlation': 5, 'further technological correlation': 1} | 0 | {'carbon allocation': {'amount': 0.0008, 'unit': 'kg'}, 'carbon content': {'amount': 0.0008, 'unit': 'dimensionless'}, 'carbon content, fossil': {'amount': 0.0008, 'unit': 'dimensionless', 'comment': 'Stainless steel model is the grade 304 steel (18/8 stainless, 18% chromium 8% nickel; max. 0.08% C)'}, 'carbon content, non-fossil': {'amount': 0.0, 'unit': 'dimensionless'}, 'dry mass': {'amount': 1.0, 'unit': 'kg'}, 'heating value, net': {'amount': 0.0, 'unit': 'MJ', 'comment': 'Non combustible products are assumed to have an LHV equal to zero (0).'}, 'water content': {'amount': 0.0, 'unit': 'dimensionless', 'comment': 'water mass/dry mass'}, 'water in wet mass': {'amount': 0.0, 'unit': 'kg'}, 'wet mass': {'amount': 1.0, 'unit': 'kg'}} | 0.20785 | 0 |  | RoW | steel production, chromium steel 18/8, hot rolled | technosphere | 2 | kilogram
196 | T: iron ore concentrate FROM market for iron ore concentrate [GLO] TO steel production, converter, low-alloyed (steel, low-alloyed) [RER] | 0.035296 | 0.015866 | 0.014942 | 0.013892 | T: iron ore concentrate FROM market for iron ore concentrate [GLO] TO steel production, converter, low-alloyed (steel, low-alloyed) [RER] | f4ab15e1-22d3-566d-8560-93400dda4f84 | 0.0006229 | {'CPC': ['14100: Iron ores and concentrates, other than roasted iron pyrites']} | geometric mean of Remus et al. (2013) data range | cb262c3c-a7c7-4781-82e6-e1e90dd92b65 | GLO | market for iron ore concentrate | (22522, 8970) | ('ecoinvent-3.10-cutoff', '0b7bb600b689f756ba8920a9fc0820f5') | -7.3811 |  |  | iron ore concentrate |  | ('ecoinvent-3.10-cutoff', 'bede5d616c1d1f1b8aeddb8e48a5ea2e') | {'reliability': 1, 'completeness': 1, 'temporal correlation': 1, 'geographical correlation': 5, 'further technological correlation': 1} | 0 | {'carbon allocation': {'amount': 0.0, 'unit': 'kg'}, 'carbon content': {'amount': 0.0, 'unit': 'dimensionless'}, 'carbon content, fossil': {'amount': 0.0, 'unit': 'dimensionless', 'comment': 'Iron ores are mixtures of up to 400 different minerals. The most important ones are the iron oxides and sulphides (ecoinvent v2.2 report 10_partII)'}, 'carbon content, non-fossil': {'amount': 0.0, 'unit': 'dimensionless', 'comment': 'Iron ores are mixtures of up to 400 different minerals. The most important ones are the iron oxides and sulphides (ecoinvent v2.2 report 10_partII)'}, 'dry mass': {'amount': 1.0, 'unit': 'kg'}, 'iron content': {'amount': 0.65, 'unit': 'dimensionless', 'comment': 'Measured Value. Iron content on a dry matter basis.'}, 'water content': {'amount': 0.0, 'unit': 'dimensionless', 'comment': 'water mass/dry mass'}, 'water in wet mass': {'amount': 0.0, 'unit': 'kg'}, 'wet mass': {'amount': 1.0, 'unit': 'kg'}} | 0.044721 | 0 |  | RER | steel production, converter, low-alloyed | technosphere | 2 | kilogram
197 | T: oxygen, liquid FROM market for oxygen, liquid [RoW] TO steel production, converter, low-alloyed (steel, low-alloyed) [RoW] | 0.034823 | 0.017989 | 0.0091182 | 0.012739 | T: oxygen, liquid FROM market for oxygen, liquid [RoW] TO steel production, converter, low-alloyed (steel, low-alloyed) [RoW] | b41521a9-2679-5057-881c-d0677000ad58 | 0.078054 | {'CPC': ['34210: Hydrogen, nitrogen, oxygen, carbon dioxide and rare gases; inorganic oxygen compounds of non-metals n.e.c.']} | geometric mean of Remus et al. (2013) data range | 28c2473e-1e11-4078-9a76-de9550553adc | RoW | market for oxygen, liquid | (16562, 7627) | ('ecoinvent-3.10-cutoff', 'a2b83f2e17ac21655d847c810cb0e261') | -2.5504 |  |  | oxygen, liquid |  | ('ecoinvent-3.10-cutoff', '6da8d63a29e38a11d9dd6341aa71e1ed') | {'reliability': 2, 'completeness': 3, 'temporal correlation': 2, 'geographical correlation': 5, 'further technological correlation': 1} | 0 | {'carbon allocation': {'amount': 0.0, 'unit': 'kg'}, 'carbon content': {'amount': 0.0, 'unit': 'dimensionless'}, 'carbon content, fossil': {'amount': 0.0, 'unit': 'dimensionless', 'comment': 'O2'}, 'carbon content, non-fossil': {'amount': 0.0, 'unit': 'dimensionless', 'comment': 'O2'}, 'dry mass': {'amount': 1.0, 'unit': 'kg'}, 'water content': {'amount': 0.0, 'unit': 'dimensionless', 'comment': 'water mass/dry mass'}, 'water in wet mass': {'amount': 0.0, 'unit': 'kg'}, 'wet mass': {'amount': 1.0, 'unit': 'kg'}} | 0.05831 | 0 |  | RoW | steel production, converter, low-alloyed | technosphere | 2 | kilogram
198 | T: transport, freight, sea, bulk carrier for dry goods FROM market for transport, freight, sea, bulk carrier for dry goods [GLO] TO market for steel, chromium steel 18/8 (steel, chromium steel 18/8) [GLO] | 0.034003 | 0.016996 | 0.01506 | 0.013595 | T: transport, freight, sea, bulk carrier for dry goods FROM market for transport, freight, sea, bulk carrier for dry goods [GLO] TO market for steel, chromium steel 18/8 (steel, chromium steel 18/8) [GLO] | 92070f3b-2206-5076-b144-1220bf2366b0 | 0.4409 | {'CPC': ['65219: Other coastal and transoceanic water transport services of other freight']} | The total marine transport volume differentiated into major commodity groups based on data from FearnResearch (2001): Fearnley's Annual Review 2000. Oslo: Fearnley/AS, p. 1-78. The category “Other cargo” accounts for 38% of total maritime transport volume and has been distributed on commodity groups based on the proportions of transport by rail and inland waterways. The total marine transport volume differentiated into major commodity groups based on data from FearnResearch (2001): Fearnley's Annual Review 2000. Oslo: Fearnley/AS, p. 1-78. The category “Other cargo” accounts for 38% of total maritime transport volume and has been distributed on commodity groups based on the proportions in the marine import and export of the US in 2001-2010. | eeb68c18-502b-4117-a033-a5daf24322fc | GLO | market for transport, freight, sea, bulk carrier for dry goods | (13430, 6012) | ('ecoinvent-3.10-cutoff', 'db82091ce22f4df64b92568bb7f2bd9d') | -0.81894 |  |  | transport, freight, sea, bulk carrier for dry goods |  | ('ecoinvent-3.10-cutoff', '3a2caa153f4b39980c02f7a307874b83') | {'reliability': 1, 'completeness': 1, 'temporal correlation': 5, 'geographical correlation': 5, 'further technological correlation': 4} | 0 | {'carbon allocation': {'amount': 0.0, 'unit': 'kg'}, 'carbon content': {'amount': 0.0, 'unit': 'dimensionless'}} | 0.44944 | 0.34641 |  | GLO | market for steel, chromium steel 18/8 | technosphere | 2 | ton kilometer
199 | T: transport, freight, lorry, unspecified FROM market for transport, freight, lorry, unspecified [RoW] TO market for aluminium oxide, metallurgical (aluminium oxide, metallurgical) [RoW] | 0.032214 | 0.014296 | 0.017089 | 0.01444 | T: transport, freight, lorry, unspecified FROM market for transport, freight, lorry, unspecified [RoW] TO market for aluminium oxide, metallurgical (aluminium oxide, metallurgical) [RoW] | 53405279-b24f-53ae-950d-748a7af93e3a | 0.0058132 | {'CPC': ['6511: Road transport services of freight']} | The distances were calculated using the total alumina transport for both Söderberg and prebake electrolysis (in tkm/t liquid aluminium), the amount of alumina (t/t aluminium) and the relative production volume of Söderberg and prebake electrolysis. | cfbce515-3f54-4411-ad9d-3d26b7faa15a | RoW | market for transport, freight, lorry, unspecified | (7634, 15522) | ('ecoinvent-3.10-cutoff', '9bd51f24c2e08e1d5afd4dd869bfb4e0') | -5.1476 |  |  | transport, freight, lorry, unspecified |  | ('ecoinvent-3.10-cutoff', '6f9638b268c6cc8a9dc593fb3dd520dc') | {'reliability': 1, 'completeness': 3, 'temporal correlation': 4, 'geographical correlation': 5, 'further technological correlation': 4} | 0 | {'carbon allocation': {'amount': 0.0, 'unit': 'kg'}, 'carbon content': {'amount': 0.0, 'unit': 'dimensionless'}} | 0.41304 | 0.34641 |  | RoW | market for aluminium oxide, metallurgical | technosphere | 2 | ton kilometer
200 | T: wind power plant, 800kW, fixed parts FROM wind power plant construction, 800kW, fixed parts [GLO] TO wind power plant construction, 0.5MW (wind power plant construction, 0.5MW) [GLO] | 0.031687 | 0.016147 | 0.0079844 | 0.010439 | T: wind power plant, 800kW, fixed parts FROM wind power plant construction, 800kW, fixed parts [GLO] TO wind power plant construction, 0.5MW (wind power plant construction, 0.5MW) [GLO] |  | 0.677 |  |  |  | GLO | wind power plant construction, 800kW, fixed parts | (17968, 23527) | ('ecoinvent-3.10-cutoff', '2e1ffc02ef3f48d1cbed87b4d9c222c9') | 0.677 | 0.71 | 0.625 |  | FALSE | ('WT', 'a232858754de4aa3b8774d953e41e9b3') | nan | [5 empty] | GLO | wind power plant construction, 0.5MW | technosphere | 5
201 | T: electricity, medium voltage FROM market group for electricity, medium voltage [RER] TO sheet rolling, steel (sheet rolling, steel) [RER] | 0.028682 | 0.017665 | 0.011695 | 0.01459 | T: electricity, medium voltage FROM market group for electricity, medium voltage [RER] TO sheet rolling, steel (sheet rolling, steel) [RER] | c2d763fd-caf8-5761-ad1a-f5ad6406468d | 0.22438 | {'CPC': ['17100: Electrical energy']} | calculated from max value assuming lognormal distribution EcoSpold01Location=UCTE | 759b89bd-3aa6-42ad-b767-5bb9ef5d331d | RER | market group for electricity, medium voltage | (17954, 12508) | ('ecoinvent-3.10-cutoff', 'e57a5b543b8bb28e332b9a065dfed51c') | -1.4944 |  |  | electricity, medium voltage |  | ('ecoinvent-3.10-cutoff', '7f372e1758fdea6c3cc8c3f0463f1805') | {'reliability': 1, 'completeness': 1, 'temporal correlation': 5, 'geographical correlation': 1, 'further technological correlation': 1} | 0 | {'carbon allocation': {'amount': 0.0, 'unit': 'kg'}, 'carbon content': {'amount': 0.0, 'unit': 'dimensionless'}} | 0.28284 | 0.2 |  | RER | sheet rolling, steel | technosphere | 2 | kilowatt hour
202 | T: electricity, medium voltage, aluminium industry FROM market for electricity, medium voltage, aluminium industry [CN] TO aluminium production, primary, liquid, prebake (aluminium, primary, liquid) [CN] | 0.028508 | 0.016864 | 0.003662 | 0.0094041 | T: electricity, medium voltage, aluminium industry FROM market for electricity, medium voltage, aluminium industry [CN] TO aluminium production, primary, liquid, prebake (aluminium, primary, liquid) [CN] | 580c860e-9eba-566c-a03a-9211a79b5a1a | 13.562 | {'CPC': ['17100: Electrical energy']} | EcoSpold01Location=GLO 2015 data collected in IAI energy survey. http://www.world-aluminium.org/statistics/ | 4fcfb407-7879-42ad-9582-ab3fbfe5af10 | CN | market for electricity, medium voltage, aluminium industry | (8075, 14943) | ('ecoinvent-3.10-cutoff', '948ce03dc0f3c30b2c021870dfc220c8') | 2.6073 |  |  | electricity, medium voltage, aluminium industry |  | ('ecoinvent-3.10-cutoff', '288c93867d6fbfa8a683a618b2c3053a') | {'reliability': 1, 'completeness': 1, 'temporal correlation': 4, 'geographical correlation': 1, 'further technological correlation': 1} | 0 | {'carbon allocation': {'amount': 0.0, 'unit': 'kg'}, 'carbon content': {'amount': 0.0, 'unit': 'dimensionless'}} | 0.092736 | 0.024495 |  | CN | aluminium production, primary, liquid, prebake | technosphere | 2 | kilowatt hour