## Sheet1
| GSA name | delta | delta_conf | S1 | S1_conf | names | activity | amount | classifications | comment | flow | from location | from name | index | input | loc | maximum | minimum | name | negative | output | pedigree | production volume | properties | scale | scale without pedigree | shape | to location | to name | type | uncertainty type | unit | formula
0 | T: pig iron FROM market for pig iron [RER] TO steel production, converter, low-alloyed (steel, low-alloyed) [RER] | 0.12127 | 0.015639 | 0.011238 | 0.014101 | T: pig iron FROM market for pig iron [RER] TO steel production, converter, low-alloyed (steel, low-alloyed) [RER] | 399deb3e-7846-53d8-af89-7de486bb640b | 0.86794 | {'CPC': ['41111: Pig iron and spiegeleisen in pigs, blocks or other primary forms']} | geometric mean of Remus et al. (2013) data range. Adjusted with RMS to balance Fe-Content.Note that the ratio of pig iron to iron scrap inputs was based on average data from European steelmakers. The values were then adjusted to ensure Fe balance. This ratio is, however, highly variable among regions, globally, and the value used may not be representative of a) the average global situation or b) the situation in other regions. We advise caution when appliying these data elsewhere. | a636ed9e-f90a-48cb-a180-c75b1fc92cf1 | RER | market for pig iron | (5334, 8970) | ('ecoinvent-3.10-cutoff', '238c217a1f48719e2beec3504023ab22') | -0.14163 |  |  | pig iron |  | ('ecoinvent-3.10-cutoff', 'bede5d616c1d1f1b8aeddb8e48a5ea2e') | {'reliability': 2, 'completeness': 3, 'temporal correlation': 2, 'geographical correlation': 5, 'further technological correlation': 1} | 0 | {'carbon allocation': {'amount': 0.045, 'unit': 'kg'}, 'carbon content': {'amount': 0.045, 'unit': 'dimensionless'}, 'carbon content, fossil': {'amount': 0.045, 'unit': 'dimensionless', 'comment': 'Pig iron is the iron produced in the blast furnace. It is an alloy of 94% Fe and more than 2% C (world average 4.5%). (ecoinvent v2.2 report 10_partII)'}, 'carbon content, non-fossil': {'amount': 0.0, 'unit': 'dimensionless'}, 'dry mass': {'amount': 1.0, 'unit': 'kg'}, 'heating value, net': {'amount': 0.0, 'unit': 'MJ', 'comment': 'Non combustible products are assumed to have an LHV equal to zero (0).'}, 'iron content': {'amount': 0.92, 'unit': 'dimensionless', 'comment': 'iron content on a dry matter basis'}, 'water content': {'amount': 0.0, 'unit': 'dimensionless', 'comment': 'water mass/dry mass'}, 'water in wet mass': {'amount': 0.0, 'unit': 'kg'}, 'wet mass': {'amount': 1.0, 'unit': 'kg'}} | 0.05831 | 0 |  | RER | steel production, converter, low-alloyed | technosphere | 2 | kilogram
1 | T: wastewater, average FROM market for wastewater, average [RoW] TO cobalt production (cobalt hydroxide) [GLO] | 0.11683 | 0.016299 | 0.0060417 | 0.01206 | T: wastewater, average FROM market for wastewater, average [RoW] TO cobalt production (cobalt hydroxide) [GLO] | 93b25302-6739-5955-be56-d807f265bea2 | -0.67899 | {'CPC': ['39990: Other wastes n.e.c.']} | Value obtained from the industry. The amount is split between the different reference products based on their cobalt content. | e8a51ec1-60cb-4ead-a948-ad1142c61918 | RoW | market for wastewater, average | (13603, 21976) | ('ecoinvent-3.10-cutoff', '680b313d2e7ad5a885dddc185b810967') | -0.38715 |  |  | wastewater, average |  | ('ecoinvent-3.10-cutoff', '27643b96debb5dfb36a612a477426d1d') | {'reliability': 1, 'completeness': 2, 'temporal correlation': 1, 'geographical correlation': 1, 'further technological correlation': 1} | 0 | {'carbon allocation': {'amount': 0.06729999999999985, 'unit': 'kg'}, 'carbon content': {'amount': 0.194039401033427, 'unit': 'dimensionless'}, 'carbon content, fossil': {'amount': 0.0, 'unit': 'dimensionless'}, 'carbon content, non-fossil': {'amount': 0.194039401033427, 'unit': 'dimensionless', 'comment': '0.0673 kg TOC/m3 (Tab A.17, ecoinvent v2.2 report 13_I). TOC was considered as Total Carbon.'}, 'dry mass': {'amount': 0.346836774601289, 'unit': 'kg', 'comment': 'The addition of compounds in water, listed in Tab A.17-20 from ecoinvent v2.2 report 13_I, has been used as an estimate of dry mass is wastewater. In this case, elementary composition has been expressed as molecular composition, whenever possible. This approach has been used when the addition of compunds in wastewater was bigger than the minimal mineral content estimated using the chemical properties of tap water in ecoinvent v2.2 report 8, Tab 93.1.'}, 'price': {'amount': 0.0, 'unit': 'EUR2005', 'comment': 'Waste products are assigned a price of zero as they are assumed to require further treatment.'}, 'water content': {'amount': 2882.20060970917, 'unit': 'dimensionless', 'comment': 'water mass/dry mass'}, 'water in wet mass': {'amount': 999.653163225399, 'unit': 'kg', 'comment': 'wet mass-dry mass'}, 'wet mass': {'amount': 1000.0, 'unit': 'kg', 'comment': 'Density of water was assumed that of tap water 1kg/L, that is 1000kg/m3.'}} | 0.026458 | 0.024495 |  | GLO | cobalt production | technosphere | 2 | cubic meter
2 | T: ferronickel FROM market for ferronickel [GLO] TO steel production, converter, low-alloyed (steel, low-alloyed) [RoW] | 0.11312 | 0.016335 | 0.0122 | 0.0093443 | T: ferronickel FROM market for ferronickel [GLO] TO steel production, converter, low-alloyed (steel, low-alloyed) [RoW] | 12a91e30-b1e5-501b-bf31-17e6ffc49ac6 | 0.045 | {'CPC': ['41114: Ferro-nickel']} | Source: Classen et al. (2009) | 71d0cff1-7f13-4476-94a9-4eaaec98d225 | GLO | market for ferronickel | (1735, 7627) | ('ecoinvent-3.10-cutoff', '70b6482faad807c094f7d1eb63351ffc') | -3.1011 |  |  | ferronickel |  | ('ecoinvent-3.10-cutoff', '6da8d63a29e38a11d9dd6341aa71e1ed') | {'reliability': 1, 'completeness': 1, 'temporal correlation': 1, 'geographical correlation': 5, 'further technological correlation': 1} | 0 | {'carbon allocation': {'amount': 0.0165, 'unit': 'kg'}, 'carbon content': {'amount': 0.0165, 'unit': 'dimensionless'}, 'carbon content, fossil': {'amount': 0.0165, 'unit': 'dimensionless', 'comment': 'Ferronickel (CAS 11133-76-9) is a market product of the nickel industry. It consists of an alloy of iron with nickel, with a nickel content of 20 - 50 %, and a C content of 1.5 - 1.8% (Tab. 3.2 ecoinvent v2.2 report 20_part IV). An average C content of 1.65% was considered'}, 'carbon content, non-fossil': {'amount': 0.0, 'unit': 'dimensionless'}, 'dry mass': {'amount': 1.0, 'unit': 'kg'}, 'heating value, net': {'amount': 0.0, 'unit': 'MJ', 'comment': 'Non combustible products are assumed to have an LHV equal to zero (0).'}, 'iron content': {'amount': 0.7, 'unit': 'dimensionless', 'comment': 'iron content on a dry matter basis'}, 'water content': {'amount': 0.0, 'unit': 'dimensionless', 'comment': 'water mass/dry mass'}, 'water in wet mass': {'amount': 0.0, 'unit': 'kg'}, 'wet mass': {'amount': 1.0, 'unit': 'kg'}} | 0.044721 | 0 |  | RoW | steel production, converter, low-alloyed | technosphere | 2 | kilogram
3 | T: hydrogen, from H2C FROM hydrogen, from H2C, SIM12 [DE] TO electricity, from 38kWel+53.7kWth ICE-CHP, SIM12 (electricity, low voltage) [DE] | 0.11127 | 0.017022 | 0.0038378 | 0.015547 | T: hydrogen, from H2C FROM hydrogen, from H2C, SIM12 [DE] TO electricity, from 38kWel+53.7kWth ICE-CHP, SIM12 (electricity, low voltage) [DE] |  | 1476.5692 |  |  |  | DE | hydrogen, from H2C, SIM12 | (23656, 23594) | ('H2C', '8bd9f2758f214dd3ba53d420f0fb220d_copy17') | 1476.5692 | 1478.6628 | 1475.6895 |  | FALSE | ('ICE-CHP', 'fb6c36b62a154ea08e7ff41b0ad89be9_copy26') | nan | [5 empty] | DE | electricity, from 38kWel+53.7kWth ICE-CHP, SIM12 | technosphere | 5
4 | T: steel, chromium steel 18/8, hot rolled FROM market for steel, chromium steel 18/8, hot rolled [GLO] TO molybdenite mine operation (copper concentrate, sulfide ore) [GLO] | 0.10871 | 0.020455 | 0.015276 | 0.012981 | T: steel, chromium steel 18/8, hot rolled FROM market for steel, chromium steel 18/8, hot rolled [GLO] TO molybdenite mine operation (copper concentrate, sulfide ore) [GLO] | 1873afb0-8b20-580a-947e-63428cd2e791 | 0.023256 | {'CPC': ['41122: Alloy steel in ingots or other primary forms and semi-finished products of alloy steel']} | Modelled, based on “ISIC 0729” – pdf-document on the dedicated talk page of ecoinvent (www.ecoinvent.org/documentation). See part 'Exploitation of Molybdenite in ecoinvent'. | c5246dbb-0abd-4bee-8dda-d52a1b202322 | GLO | market for steel, chromium steel 18/8, hot rolled | (2268, 2571) | ('ecoinvent-3.10-cutoff', '75af37d43bba95faeb80752e810959ba') | -3.7612 |  |  | steel, chromium steel 18/8, hot rolled |  | ('ecoinvent-3.10-cutoff', 'ac9536d8e52756aba300ca84f7886735') | {'reliability': 1, 'completeness': 1, 'temporal correlation': 5, 'geographical correlation': 1, 'further technological correlation': 1} | 0 | {'carbon allocation': {'amount': 0.0008, 'unit': 'kg'}, 'carbon content': {'amount': 0.0008, 'unit': 'dimensionless'}, 'carbon content, fossil': {'amount': 0.0008, 'unit': 'dimensionless', 'comment': 'Stainless steel model is the grade 304 steel (18/8 stainless, 18% chromium 8% nickel; max. 0.08% C)'}, 'carbon content, non-fossil': {'amount': 0.0, 'unit': 'dimensionless'}, 'dry mass': {'amount': 1.0, 'unit': 'kg'}, 'heating value, net': {'amount': 0.0, 'unit': 'MJ', 'comment': 'Non combustible products are assumed to have an LHV equal to zero (0).'}, 'water content': {'amount': 0.0, 'unit': 'dimensionless', 'comment': 'water mass/dry mass'}, 'water in wet mass': {'amount': 0.0, 'unit': 'kg'}, 'wet mass': {'amount': 1.0, 'unit': 'kg'}} | 0.22361 | 0.1 |  | GLO | molybdenite mine operation | technosphere | 2 | kilogram
5 | T: copper, cathode FROM market for copper, cathode [GLO] TO steel production, converter, low-alloyed (steel, low-alloyed) [RoW] | 0.10823 | 0.015092 | 0.0089132 | 0.0073609 | T: copper, cathode FROM market for copper, cathode [GLO] TO steel production, converter, low-alloyed (steel, low-alloyed) [RoW] | f8566db2-34aa-52fc-8b62-b94bbeb5cfff | 7.9864e-07 | {'CPC': ['41413: Refined copper and copper alloys, unwrought; master alloys of copper']} | Exchange added due to inclusion in Indian dataset. The amount was calculated based on the relative production volume of the Indian dataset against the global dataset. | fbb039f7-f9cc-46d2-b631-313ddb125c1a | GLO | market for copper, cathode | (22856, 7627) | ('ecoinvent-3.10-cutoff', 'bc9651dcc7c9e1666633deebe9cc51ba') | -14.0404 |  |  | copper, cathode |  | ('ecoinvent-3.10-cutoff', '6da8d63a29e38a11d9dd6341aa71e1ed') | {'reliability': 3, 'completeness': 3, 'temporal correlation': 1, 'geographical correlation': 5, 'further technological correlation': 2} | 0 | {'carbon allocation': {'amount': 0.0, 'unit': 'kg'}, 'carbon content': {'amount': 0.0, 'unit': 'dimensionless'}, 'carbon content, fossil': {'amount': 0.0, 'unit': 'dimensionless', 'comment': 'Cu'}, 'carbon content, non-fossil': {'amount': 0.0, 'unit': 'dimensionless', 'comment': 'Cu'}, 'dry mass': {'amount': 1.0, 'unit': 'kg'}, 'water content': {'amount': 0.0, 'unit': 'dimensionless', 'comment': 'water mass/dry mass'}, 'water in wet mass': {'amount': 0.0, 'unit': 'kg'}, 'wet mass': {'amount': 1.0, 'unit': 'kg'}} | 0.076158 | 0.024495 |  | RoW | steel production, converter, low-alloyed | technosphere | 2 | kilogram
6 | T: iron sinter FROM iron sinter production [RER] TO pig iron production (pig iron) [RER] | 0.10646 | 0.017405 | 0.013029 | 0.0087264 | T: iron sinter FROM iron sinter production [RER] TO pig iron production (pig iron) [RER] | dafd0028-2bc7-5ce1-a8c9-604835b75b3f | 1.05 | {'CPC': ['41116: Ferrous products obtained by direct reduction of iron ore and other spongy ferrous products, in lumps, pellets[…]']} | Average value of measured data from plants in Europe. Source: Remus, R., Aguado-Monsonet, M. A., Roudier, S. & Samcho, L. D. (2013). JRC reference report - Best available techniques (BAT) reference document for iron and steel production. Joint Research Centre - European Commission, Luxemboug. | d4591183-a1ce-4c6d-80fa-761edfb78aec | RER | iron sinter production | (20189, 21935) | ('ecoinvent-3.10-cutoff', '7b043402e4f1db7e2e9dee86d96a0866') | 0.04879 |  |  | iron sinter |  | ('ecoinvent-3.10-cutoff', '6f3bee97b8a60bc3ecbe26b7c75de8b8') | {'reliability': 1, 'completeness': 2, 'temporal correlation': 2, 'geographical correlation': 1, 'further technological correlation': 1} | 0 | {'carbon allocation': {'amount': 0.0, 'unit': 'kg'}, 'carbon content': {'amount': 0.0, 'unit': 'dimensionless'}, 'carbon content, fossil': {'amount': 0.0, 'unit': 'dimensionless', 'comment': 'Sinter consists of a calcium ferrite matrix, with siliceous and aluminous constituents dissolved and primary hematite embedded in it. It contains 4 – 6 % (w/w) FeO, which is linked to silica and aluminium oxide in the matrix (ecoinvent v2.2 report 10_partII)'}, 'carbon content, non-fossil': {'amount': 0.0, 'unit': 'dimensionless', 'comment': 'Sinter consists of a calcium ferrite matrix, with siliceous and aluminous constituents dissolved and primary hematite embedded in it. It contains 4 – 6 % (w/w) FeO, which is linked to silica and aluminium oxide in the matrix (ecoinvent v2.2 report 10_partII)'}, 'dry mass': {'amount': 1.0, 'unit': 'kg'}, 'water content': {'amount': 0.0, 'unit': 'dimensionless', 'comment': 'water mass/dry mass'}, 'water in wet mass': {'amount': 0.0, 'unit': 'kg'}, 'wet mass': {'amount': 1.0, 'unit': 'kg'}} | 0.017321 | 0 |  | RER | pig iron production | technosphere | 2 | kilogram
7 | T: steel, unalloyed FROM market for steel, unalloyed [GLO] TO sheet rolling, steel (sheet rolling, steel) [RoW] | 0.10578 | 0.016045 | 0.031712 | 0.013251 | T: steel, unalloyed FROM market for steel, unalloyed [GLO] TO sheet rolling, steel (sheet rolling, steel) [RoW] | f3237d3d-1189-527c-a8b5-1b539c4ae4ef | 0.0855 | {'CPC': ['41121: Non-alloy steel in ingots or other primary forms, and semi-finished products of non-alloy steel']} | EcoSpold01Location=RER | a2fd8c95-f2db-436a-9f24-f33b17f7975b | GLO | market for steel, unalloyed | (22388, 1530) | ('ecoinvent-3.10-cutoff', 'e14b111cf75357be1123984d55a47665') | -2.4592 |  |  | steel, unalloyed |  | ('ecoinvent-3.10-cutoff', '9d9f964e537fa28b3d6a0aadb97afbe5') | {'reliability': 4, 'completeness': 5, 'temporal correlation': 5, 'geographical correlation': 5, 'further technological correlation': 1} | 0 | {'carbon allocation': {'amount': 0.0025, 'unit': 'kg'}, 'carbon content': {'amount': 0.0025, 'unit': 'dimensionless'}, 'carbon content, fossil': {'amount': 0.0025, 'unit': 'dimensionless', 'comment': 'Unalloyed steels or carbon steels are those in which the level of an individual element in no case reaches or exceeds the limiting concentration given in Tab. 3.1 ecoinvent v2.2 report 10_partII. Assumed to have a C content of 0.25%'}, 'carbon content, non-fossil': {'amount': 0.0, 'unit': 'dimensionless'}, 'dry mass': {'amount': 1.0, 'unit': 'kg'}, 'heating value, net': {'amount': 0.0, 'unit': 'MJ', 'comment': 'Non combustible products are assumed to have an LHV equal to zero (0).'}, 'water content': {'amount': 0.0, 'unit': 'dimensionless', 'comment': 'water mass/dry mass'}, 'water in wet mass': {'amount': 0.0, 'unit': 'kg'}, 'wet mass': {'amount': 1.0, 'unit': 'kg'}} | 0.26077 | 0.1 |  | RoW | sheet rolling, steel | technosphere | 2 | kilogram
8 | T: reinforcing steel FROM market for reinforcing steel [GLO] TO wind power plant construction, 800kW, fixed parts (wind power plant, 800kW, fixed parts) [GLO] | 0.10272 | 0.01553 | 0.010159 | 0.0099048 | T: reinforcing steel FROM market for reinforcing steel [GLO] TO wind power plant construction, 800kW, fixed parts (wind power plant, 800kW, fixed parts) [GLO] | 42de1cab-a735-530b-b4da-bc7eb1dbcc05 | 14000 | {'CPC': ['4124: Bars and rods, hot-rolled, of iron or steel']} | Calculated value. For each meter of tower height 280 kg of reinforcing steel are estimated (280 kg x 50 m = 14'000 kg). EcoSpold01Location=RER | 9ba48284-0f03-4fec-800d-de77833b12f6 | GLO | market for reinforcing steel | (6185, 17968) | ('ecoinvent-3.10-cutoff', 'e3100ff2744bdff2251e928a73ab38b2') | 9.5468 |  |  | reinforcing steel |  | ('ecoinvent-3.10-cutoff', '2e1ffc02ef3f48d1cbed87b4d9c222c9') | {'reliability': 1, 'completeness': 1, 'temporal correlation': 5, 'geographical correlation': 5, 'further technological correlation': 1} | 0 | {'carbon allocation': {'amount': 0.004, 'unit': 'kg'}, 'carbon content': {'amount': 0.004, 'unit': 'dimensionless'}, 'carbon content, fossil': {'amount': 0.004, 'unit': 'dimensionless', 'comment': 'Mix of differently produced steels and hot rolling'}, 'carbon content, non-fossil': {'amount': 0.0, 'unit': 'dimensionless'}, 'dry mass': {'amount': 1.0, 'unit': 'kg'}, 'heating value, net': {'amount': 0.0, 'unit': 'MJ', 'comment': 'Non combustible products are assumed to have an LHV equal to zero (0).'}, 'water content': {'amount': 0.0, 'unit': 'dimensionless', 'comment': 'water mass/dry mass'}, 'water in wet mass': {'amount': 0.0, 'unit': 'kg'}, 'wet mass': {'amount': 1.0, 'unit': 'kg'}} | 0.20494 | 0 |  | GLO | wind power plant construction, 800kW, fixed parts | technosphere | 2 | kilogram
9 | T: pig iron FROM market for pig iron [RoW] TO zinc mine operation (copper concentrate, sulfide ore) [GLO] | 0.10099 | 0.018956 | 0.010632 | 0.00892 | T: pig iron FROM market for pig iron [RoW] TO zinc mine operation (copper concentrate, sulfide ore) [GLO] | 86a38f54-73be-533e-acc0-491a8bd19389 | 0.00053679 | {'CPC': ['41111: Pig iron and spiegeleisen in pigs, blocks or other primary forms']} | Amount and activity link based on primary data collected from participating companies. | a636ed9e-f90a-48cb-a180-c75b1fc92cf1 | RoW | market for pig iron | (12409, 14285) | ('ecoinvent-3.10-cutoff', '1ec6e458fb5c85c3b0521b34b924d65c') | -7.5299 |  |  | pig iron |  | ('ecoinvent-3.10-cutoff', '83c251897cb1411c18ff1cd875762d7f') | {'reliability': 1, 'completeness': 3, 'temporal correlation': 5, 'geographical correlation': 1, 'further technological correlation': 1} | 0 | {'carbon allocation': {'amount': 0.045, 'unit': 'kg'}, 'carbon content': {'amount': 0.045, 'unit': 'dimensionless'}, 'carbon content, fossil': {'amount': 0.045, 'unit': 'dimensionless'}, 'carbon content, non-fossil': {'amount': 0.0, 'unit': 'dimensionless'}, 'dry mass': {'amount': 1.0, 'unit': 'kg'}, 'heating value, net': {'amount': 0.0, 'unit': 'MJ', 'comment': 'Non combustible products are assumed to have an LHV equal to zero (0).'}, 'water content': {'amount': 0.0, 'unit': 'dimensionless'}, 'water in wet mass': {'amount': 0.0, 'unit': 'kg'}, 'wet mass': {'amount': 1.0, 'unit': 'kg'}} | 0.20298 | 0.024495 |  | GLO | zinc mine operation | technosphere | 2 | kilogram
10 | T: cobalt sulfate FROM market for cobalt sulfate [RoW] TO NMC111 hydroxide production, for Li-ion battery (NMC111 hydroxide) [RoW] | 0.10027 | 0.018086 | 0.014946 | 0.010892 | T: cobalt sulfate FROM market for cobalt sulfate [RoW] TO NMC111 hydroxide production, for Li-ion battery (NMC111 hydroxide) [RoW] | 4437b10b-89b6-52a7-9841-199d99e2a727 | 0.54793 | {'CPC': ['34240: Phosphates of triammonium; salts and peroxysalts of inorganic acids and metals n.e.c.']} | Literature. | 08182e61-7e1a-4e55-8aad-aaf8de6fa678 | RoW | market for cobalt sulfate | (6303, 12709) | ('ecoinvent-3.10-cutoff', 'dd65040c7d9f084f531211e1339fd3c9') | -0.60161 |  |  | cobalt sulfate |  | ('ecoinvent-3.10-cutoff', '492ed9731fcb9a30a1fa8328fcf37777') | {'reliability': 2, 'completeness': 3, 'temporal correlation': 2, 'geographical correlation': 5, 'further technological correlation': 1} | 0 | {'carbon allocation': {'amount': 0.0, 'unit': 'kg'}, 'carbon content': {'amount': 0.0, 'unit': 'dimensionless'}, 'carbon content, fossil': {'amount': 0.0, 'unit': 'dimensionless', 'comment': 'fossil carbon content on a dry matter basis'}, 'carbon content, non-fossil': {'amount': 0.0, 'unit': 'dimensionless', 'comment': 'biogene carbon content on a dry matter basis'}, 'cobalt content': {'amount': 0.380316231, 'unit': 'dimensionless', 'comment': 'cobalt content on a dry matter basis'}, 'dry mass': {'amount': 1.0, 'unit': 'kg'}, 'water content': {'amount': 0.0, 'unit': 'dimensionless', 'comment': 'water content on a dry matter basis'}, 'water in wet mass': {'amount': 0.0, 'unit': 'kg', 'comment': 'water content on a wet matter basis'}, 'wet mass': {'amount': 1.0, 'unit': 'kg'}} | 0.063246 | 0.024495 |  | RoW | NMC111 hydroxide production, for Li-ion battery | technosphere | 2 | kilogram
11 | T: steel, chromium steel 18/8, hot rolled FROM market for steel, chromium steel 18/8, hot rolled [GLO] TO storage production, 10'000 l (storage, 10'000 l) [RER] | 0.097925 | 0.017432 | 0.0045327 | 0.010327 | T: steel, chromium steel 18/8, hot rolled FROM market for steel, chromium steel 18/8, hot rolled [GLO] TO storage production, 10'000 l (storage, 10'000 l) [RER] | 1873afb0-8b20-580a-947e-63428cd2e791 | 3.7 | {'CPC': ['41122: Alloy steel in ingots or other primary forms and semi-finished products of alloy steel']} | Basic uncertainty:2 EcoSpold01Location=RER | c5246dbb-0abd-4bee-8dda-d52a1b202322 | GLO | market for steel, chromium steel 18/8, hot rolled | (2268, 3361) | ('ecoinvent-3.10-cutoff', '75af37d43bba95faeb80752e810959ba') | 1.3083 |  |  | steel, chromium steel 18/8, hot rolled |  | ('ecoinvent-3.10-cutoff', '772379d03794ec512dea8df5dc5a2422') | {'reliability': 4, 'completeness': 5, 'temporal correlation': 5, 'geographical correlation': 1, 'further technological correlation': 1} | 0 | {'carbon allocation': {'amount': 0.0008, 'unit': 'kg'}, 'carbon content': {'amount': 0.0008, 'unit': 'dimensionless'}, 'carbon content, fossil': {'amount': 0.0008, 'unit': 'dimensionless', 'comment': 'Stainless steel model is the grade 304 steel (18/8 stainless, 18% chromium 8% nickel; max. 0.08% C)'}, 'carbon content, non-fossil': {'amount': 0.0, 'unit': 'dimensionless'}, 'dry mass': {'amount': 1.0, 'unit': 'kg'}, 'heating value, net': {'amount': 0.0, 'unit': 'MJ', 'comment': 'Non combustible products are assumed to have an LHV equal to zero (0).'}, 'water content': {'amount': 0.0, 'unit': 'dimensionless', 'comment': 'water mass/dry mass'}, 'water in wet mass': {'amount': 0.0, 'unit': 'kg'}, 'wet mass': {'amount': 1.0, 'unit': 'kg'}} | 0.43128 | 0.36056 |  | RER | storage production, 10'000 l | technosphere | 2 | kilogram
12 | T: coal gas FROM market for coal gas [GLO] TO coke production (coke) [RoW] | 0.096396 | 0.014393 | 0.012278 | 0.0098724 | T: coal gas FROM market for coal gas [GLO] TO coke production (coke) [RoW] | 7d6dd0ff-dd47-5cd9-85b0-47a363e0a0ba | 0.1138 | {'CPC': ['17200: Coal gas, water gas, producer gas and similar gases, other than petroleum gases and other gaseous hydrocarbons']} |  | d3d23054-a030-4284-9cfb-c464e70ec865 | GLO | market for coal gas | (11510, 23078) | ('ecoinvent-3.10-cutoff', 'd29b8a32952d9588fd5ec98a5df7a80e') | -2.1733 |  |  | coal gas |  | ('ecoinvent-3.10-cutoff', '45c2ac5e0c499b85444ec07adaf2b703') | {'reliability': 2, 'completeness': 2, 'temporal correlation': 3, 'geographical correlation': 5, 'further technological correlation': 1} | 0 | {'carbon allocation': {'amount': 0.008493743099891718, 'unit': 'kg'}, 'carbon content': {'amount': 0.288180569460612, 'unit': 'dimensionless'}, 'carbon content, fossil': {'amount': 0.288180569460612, 'unit': 'dimensionless', 'comment': 'Assuming 30%CH4, 5%CO, 2% CO2 and 4% paraffin (C25H27)'}, 'carbon content, non-fossil': {'amount': 0.0, 'unit': 'dimensionless'}, 'dry mass': {'amount': 0.0294736842105263, 'unit': 'kg', 'comment': '0.56 kg/m3; 19 MJ/m3'}, 'water content': {'amount': 0.0, 'unit': 'dimensionless', 'comment': 'water mass/dry mass'}, 'water in wet mass': {'amount': 0.0, 'unit': 'kg'}, 'wet mass': {'amount': 0.0294736842105263, 'unit': 'kg', 'comment': '0.56 kg/m3; 19 MJ/m3'}} | 0.072801 | 0.024495 |  | RoW | coke production | technosphere | 2 | megajoule
13 | T: electricity, medium voltage FROM market group for electricity, medium voltage [RAS] TO photovoltaic panel production, multi-Si wafer (photovoltaic panel, multi-Si wafer) [RoW] | 0.094276 | 0.014985 | 0.011275 | 0.0094358 | T: electricity, medium voltage FROM market group for electricity, medium voltage [RAS] TO photovoltaic panel production, multi-Si wafer (photovoltaic panel, multi-Si wafer) [RoW] | c7834a0e-bf0c-5d84-9519-c011bbde09f3 | 3.2237 | {'CPC': ['17100: Electrical energy']} | Calculated mean figure of 3 companies EcoSpold01Location=UCTE | 759b89bd-3aa6-42ad-b767-5bb9ef5d331d | RAS | market group for electricity, medium voltage | (18367, 22182) | ('ecoinvent-3.10-cutoff', '38df6642d8989393da1c1f7b46eb1fb2') | 1.1705 |  |  | electricity, medium voltage |  | ('ecoinvent-3.10-cutoff', 'ff11b3a2c1bcc58159bddc3814f0993c') | {'reliability': 3, 'completeness': 3, 'temporal correlation': 5, 'geographical correlation': 5, 'further technological correlation': 1} | 0 | {'carbon allocation': {'amount': 0.0, 'unit': 'kg'}, 'carbon content': {'amount': 0.0, 'unit': 'dimensionless'}} | 0.21119 | 0 |  | RoW | photovoltaic panel production, multi-Si wafer | technosphere | 2 | kilowatt hour
14 | T: wastewater, average FROM market for wastewater, average [RoW] TO cobalt sulfate production (cobalt sulfate) [RoW] | 0.093891 | 0.016035 | 0.0096968 | 0.010338 | T: wastewater, average FROM market for wastewater, average [RoW] TO cobalt sulfate production (cobalt sulfate) [RoW] | 93b25302-6739-5955-be56-d807f265bea2 | -0.015089 | {'CPC': ['39990: Other wastes n.e.c.']} | Calculated value to obtain mass balance. | e8a51ec1-60cb-4ead-a948-ad1142c61918 | RoW | market for wastewater, average | (13603, 13654) | ('ecoinvent-3.10-cutoff', '680b313d2e7ad5a885dddc185b810967') | -4.1938 |  |  | wastewater, average |  | ('ecoinvent-3.10-cutoff', '6064f1c07a6ee5169084a6261a61bbaa') | {'reliability': 5, 'completeness': 5, 'temporal correlation': 5, 'geographical correlation': 5, 'further technological correlation': 5} | 0 | {'carbon allocation': {'amount': 0.0, 'unit': 'kg'}, 'carbon content': {'amount': 0.0, 'unit': 'dimensionless'}, 'carbon content, fossil': {'amount': 0.0, 'unit': 'dimensionless'}, 'carbon content, non-fossil': {'amount': 0.0, 'unit': 'dimensionless', 'comment': '0.0673 kg TOC/m3 (Tab A.17, ecoinvent v2.2 report 13_I). TOC was considered as Total Carbon.'}, 'dry mass': {'amount': 0.346836774601289, 'unit': 'kg', 'comment': 'The addition of compounds in water, listed in Tab A.17-20 from ecoinvent v2.2 report 13_I, has been used as an estimate of dry mass is wastewater. In this case, elementary composition has been expressed as molecular composition, whenever possible. This approach has been used when the addition of compunds in wastewater was bigger than the minimal mineral content estimated using the chemical properties of tap water in ecoinvent v2.2 report 8, Tab 93.1.'}, 'price': {'amount': 0.0, 'unit': 'EUR2005', 'comment': 'Waste products are assigned a price of zero as they are assumed to require further treatment.'}, 'water content': {'amount': 2882.20060970917, 'unit': 'dimensionless', 'comment': 'water mass/dry mass'}, 'water in wet mass': {'amount': 999.653163225399, 'unit': 'kg', 'comment': 'wet mass-dry mass'}, 'wet mass': {'amount': 1000.0, 'unit': 'kg', 'comment': 'Density of water was assumed that of tap water 1kg/L, that is 1000kg/m3.'}} | 0.45891 | 0.024495 |  | RoW | cobalt sulfate production | technosphere | 2 | cubic meter
15 | T: hard coal FROM market for hard coal [CN] TO cast iron production (cast iron) [RoW] | 0.093142 | 0.018779 | 0.028712 | 0.01927 | T: hard coal FROM market for hard coal [CN] TO cast iron production (cast iron) [RoW] | 215f63f0-8c76-5907-98ac-ae2f016b7ecc | 0.0065498 | {'CPC': ['11010: Hard coal']} | EcoSpold01Location=UCTE | 0d3eda5a-4601-4573-9549-0701c459ab88 | CN | market for hard coal | (3077, 724) | ('ecoinvent-3.10-cutoff', '8ae71610d54f659248ab89840923c655') | -5.0283 |  |  | hard coal |  | ('ecoinvent-3.10-cutoff', '2ed62777a19655a5f85bf070ff3fdd60') | {'reliability': 2, 'completeness': 3, 'temporal correlation': 5, 'geographical correlation': 5, 'further technological correlation': 3} | 0 | {'carbon allocation': {'amount': 0.7942999999999999, 'unit': 'kg'}, 'carbon content': {'amount': 0.845, 'unit': 'dimensionless'}, 'carbon content, fossil': {'amount': 0.845, 'unit': 'dimensionless', 'comment': 'C content 75-94% (specified in Tab 1.1, report 6, part VI). A mean content of 0.845 kg C/ kg dry hard coal was considered'}, 'carbon content, non-fossil': {'amount': 0.0, 'unit': 'dimensionless'}, 'dry mass': {'amount': 0.94, 'unit': 'kg', 'comment': 'wet mass-water mass'}, 'heating value, net': {'amount': 27.91, 'unit': 'MJ', 'comment': 'Based on the Characterization factor of Hard coal in the CED method'}, 'water content': {'amount': 0.0638297872340425, 'unit': 'dimensionless', 'comment': 'water mass/dry mass'}, 'water in wet mass': {'amount': 0.06, 'unit': 'kg', 'comment': 'Average water content of coal, from Tab 3.3, ecoinvent v2.2 report 6, part VI'}, 'wet mass': {'amount': 1.0, 'unit': 'kg'}} | 0.24739 | 0.1 |  | RoW | cast iron production | technosphere | 2 | kilogram
16 | T: coke FROM market for coke [RoW] TO steel production, converter, unalloyed (steel, unalloyed) [RER] | 0.092641 | 0.015458 | 0.0060449 | 0.012746 | T: coke FROM market for coke [RoW] TO steel production, converter, unalloyed (steel, unalloyed) [RER] | 27c2cf8c-2a4f-5b0e-89b4-f7170776ba64 | 0.00018322 | {'CPC': ['33100: Coke and semi-coke of coal, of lignite or of peat; retort carbon']} | geometric mean of Remus et al. (2013) data range | 1fa64d0c-afd7-46ab-b95c-3a54e0902dd0 | RoW | market for coke | (3701, 15163) | ('ecoinvent-3.10-cutoff', '391742ac8603fde25860eff721bef67d') | -8.6048 |  |  | coke |  | ('ecoinvent-3.10-cutoff', '7f2e6a80e13d30ed0d1818bb14f7806f') | {'reliability': 2, 'completeness': 3, 'temporal correlation': 2, 'geographical correlation': 5, 'further technological correlation': 1} | 0 | {'carbon allocation': {'amount': 0.028566433566433604, 'unit': 'kg'}, 'carbon content': {'amount': 0.869148936170213, 'unit': 'dimensionless'}, 'carbon content, fossil': {'amount': 0.869148936170213, 'unit': 'dimensionless', 'comment': '81.7% C and 6% water in wet mass (ecoinvent v2.1 report 6_VI Table 7.1)'}, 'carbon content, non-fossil': {'amount': 0.0, 'unit': 'dimensionless'}, 'dry mass': {'amount': 0.0328671328671329, 'unit': 'kg', 'comment': 'wet mass minus 6% water'}, 'heating value, net': {'amount': 28.6, 'unit': 'MJ'}, 'water content': {'amount': 0.0638297872340426, 'unit': 'dimensionless', 'comment': 'water mass/dry mass'}, 'water in wet mass': {'amount': 0.0020979020979021, 'unit': 'kg', 'comment': '6% of wet mass'}, 'wet mass': {'amount': 0.034965034965035, 'unit': 'kg', 'comment': '28.6 MJ/kg'}} | 0.05831 | 0 |  | RER | steel production, converter, unalloyed | technosphere | 2 | megajoule
17 | T: coke FROM market for coke [RoW] TO pig iron production (pig iron) [RoW] | 0.091972 | 0.019763 | 0.0047223 | 0.010678 | T: coke FROM market for coke [RoW] TO pig iron production (pig iron) [RoW] | 27c2cf8c-2a4f-5b0e-89b4-f7170776ba64 | 3.1146 | {'CPC': ['33100: Coke and semi-coke of coal, of lignite or of peat; retort carbon']} | Average value of measured data from plants in Europe. Source: Remus, R., Aguado-Monsonet, M. A., Roudier, S. & Samcho, L. D. (2013). JRC reference report - Best available techniques (BAT) reference document for iron and steel production. Joint Research Centre - European Commission, Luxemboug. | 1fa64d0c-afd7-46ab-b95c-3a54e0902dd0 | RoW | market for coke | (3701, 20044) | ('ecoinvent-3.10-cutoff', '391742ac8603fde25860eff721bef67d') | 1.1361 |  |  | coke |  | ('ecoinvent-3.10-cutoff', '31ccdc175639549e6f999c14fb355abe') | {'reliability': 1, 'completeness': 2, 'temporal correlation': 2, 'geographical correlation': 3, 'further technological correlation': 1} | 0 | {'carbon allocation': {'amount': 0.028566433566433604, 'unit': 'kg'}, 'carbon content': {'amount': 0.869148936170213, 'unit': 'dimensionless'}, 'carbon content, fossil': {'amount': 0.869148936170213, 'unit': 'dimensionless', 'comment': '81.7% C and 6% water in wet mass (ecoinvent v2.1 report 6_VI Table 7.1)'}, 'carbon content, non-fossil': {'amount': 0.0, 'unit': 'dimensionless'}, 'dry mass': {'amount': 0.0328671328671329, 'unit': 'kg', 'comment': 'wet mass minus 6% water'}, 'heating value, net': {'amount': 28.6, 'unit': 'MJ'}, 'water content': {'amount': 0.0638297872340426, 'unit': 'dimensionless', 'comment': 'water mass/dry mass'}, 'water in wet mass': {'amount': 0.0020979020979021, 'unit': 'kg', 'comment': '6% of wet mass'}, 'wet mass': {'amount': 0.034965034965035, 'unit': 'kg', 'comment': '28.6 MJ/kg'}} | 0.02 | 0 |  | RoW | pig iron production | technosphere | 2 | megajoule
18 | T: steel, chromium steel 18/8, hot rolled FROM market for steel, chromium steel 18/8, hot rolled [GLO] TO hydrogen, from H2C, SIM12 (hydrogen, from H2C) [DE] | 0.09172 | 0.01619 | 0.0028164 | 0.010241 | T: steel, chromium steel 18/8, hot rolled FROM market for steel, chromium steel 18/8, hot rolled [GLO] TO hydrogen, from H2C, SIM12 (hydrogen, from H2C) [DE] |  | 2.3906 |  |  |  | GLO | market for steel, chromium steel 18/8, hot rolled | (2268, 23656) | ('ecoinvent-3.10-cutoff', '75af37d43bba95faeb80752e810959ba') | 0.87153 |  |  |  | FALSE | ('H2C', '8bd9f2758f214dd3ba53d420f0fb220d_copy17') | {'reliability': 1, 'completeness': 4, 'temporal correlation': 5, 'geographical correlation': 3, 'further technological correlation': 2, 'sample size': 1} |  |  | 0.16131 |  |  | DE | hydrogen, from H2C, SIM12 | technosphere | 2
19 | T: photovoltaic cell, multi-Si wafer FROM market for photovoltaic cell, multi-Si wafer [GLO] TO photovoltaic panel production, multi-Si wafer (photovoltaic panel, multi-Si wafer) [RoW] | 0.091438 | 0.016162 | 0.022403 | 0.010253 | T: photovoltaic cell, multi-Si wafer FROM market for photovoltaic cell, multi-Si wafer [GLO] TO photovoltaic panel production, multi-Si wafer (photovoltaic panel, multi-Si wafer) [RoW] | e1c08167-6190-5482-b787-2c2231376737 | 0.93241 | {'CPC': ['47150: Diodes, transistors and similar semi-conductor devices; photosensitive semi-conductor devices; light emitting […]']} | EcoSpold01Location=RER De Wild 2007, Estimation 60 cells a 1.56dm2 +2% cell loss | e856bce7-25be-431c-83fc-32c94a1e74bd | GLO | market for photovoltaic cell, multi-Si wafer | (20826, 22182) | ('ecoinvent-3.10-cutoff', '74641f0d5499a93563af3af2849cb303') | -0.069983 |  |  | photovoltaic cell, multi-Si wafer |  | ('ecoinvent-3.10-cutoff', 'ff11b3a2c1bcc58159bddc3814f0993c') | {'reliability': 1, 'completeness': 4, 'temporal correlation': 5, 'geographical correlation': 5, 'further technological correlation': 1} | 0 | {'carbon allocation': {'amount': 0.009474653401655386, 'unit': 'kg'}, 'carbon content': {'amount': 0.0139333138259638, 'unit': 'dimensionless'}, 'carbon content, fossil': {'amount': 0.0139333138259638, 'unit': 'dimensionless', 'comment': 'C content was calculated as the addition of C content in the components'}, 'carbon content, non-fossil': {'amount': 0.0, 'unit': 'dimensionless'}, 'dry mass': {'amount': 0.68, 'unit': 'kg'}, 'water content': {'amount': 0.0, 'unit': 'dimensionless', 'comment': 'water mass/dry mass'}, 'water in wet mass': {'amount': 0.0, 'unit': 'kg'}, 'wet mass': {'amount': 0.68, 'unit': 'kg', 'comment': 'The weight of the main component was summed up to 0.68'}} | 0.20976 | 0 |  | RoW | photovoltaic panel production, multi-Si wafer | technosphere | 2 | square meter
20 | T: coke FROM market for coke [CN] TO steel production, converter, unalloyed (steel, unalloyed) [RoW] | 0.091117 | 0.01704 | 0.0015826 | 0.010046 | T: coke FROM market for coke [CN] TO steel production, converter, unalloyed (steel, unalloyed) [RoW] | ee23c9b2-044b-5130-a902-077dbc6e5d95 | 0.00012453 | {'CPC': ['33100: Coke and semi-coke of coal, of lignite or of peat; retort carbon']} | geometric mean of Remus et al. (2013) data range | 1fa64d0c-afd7-46ab-b95c-3a54e0902dd0 | CN | market for coke | (21939, 19845) | ('ecoinvent-3.10-cutoff', '1d87f471ddc2c7e920555e5c83e2288e') | -8.9909 |  |  | coke |  | ('ecoinvent-3.10-cutoff', 'd18dd133ef0a4009d1ea9e4f3db114d7') | {'reliability': 2, 'completeness': 3, 'temporal correlation': 2, 'geographical correlation': 5, 'further technological correlation': 1} | 0 | {'carbon allocation': {'amount': 0.028566433566433604, 'unit': 'kg'}, 'carbon content': {'amount': 0.869148936170213, 'unit': 'dimensionless'}, 'carbon content, fossil': {'amount': 0.869148936170213, 'unit': 'dimensionless', 'comment': '81.7% C and 6% water in wet mass (ecoinvent v2.1 report 6_VI Table 7.1)'}, 'carbon content, non-fossil': {'amount': 0.0, 'unit': 'dimensionless'}, 'dry mass': {'amount': 0.0328671328671329, 'unit': 'kg', 'comment': 'wet mass minus 6% water'}, 'heating value, net': {'amount': 28.6, 'unit': 'MJ'}, 'water content': {'amount': 0.0638297872340426, 'unit': 'dimensionless', 'comment': 'water mass/dry mass'}, 'water in wet mass': {'amount': 0.0020979020979021, 'unit': 'kg', 'comment': '6% of wet mass'}, 'wet mass': {'amount': 0.034965034965035, 'unit': 'kg', 'comment': '28.6 MJ/kg'}} | 0.05831 | 0 |  | RoW | steel production, converter, unalloyed | technosphere | 2 | megajoule
21 | T: copper, anode FROM market for copper, anode [GLO] TO battery cell production, Li-ion, NMC111 (battery cell, Li-ion, NMC111) [RoW] | 0.090664 | 0.015469 | 0.0028775 | 0.011557 | T: copper, anode FROM market for copper, anode [GLO] TO battery cell production, Li-ion, NMC111 (battery cell, Li-ion, NMC111) [RoW] | a808b71a-baaa-5238-8933-d4d95d969a41 | 0.0335 | {'CPC': ['41412: Unrefined copper; copper anodes for electrolytic refining']} | Literature. Material for the negative terminal | 06440ac0-a1f5-4ba5-a0f7-727570bfbfff | GLO | market for copper, anode | (15417, 10774) | ('ecoinvent-3.10-cutoff', '71a77a7e93480392c2e4c85e4df608f9') | -3.3962 |  |  | copper, anode |  | ('ecoinvent-3.10-cutoff', 'f6a6cf2697efbf0b2796bd21c6f507a3') | {'reliability': 3, 'completeness': 4, 'temporal correlation': 2, 'geographical correlation': 5, 'further technological correlation': 1} | 0 | {'carbon allocation': {'amount': 0.0, 'unit': 'kg'}, 'carbon content': {'amount': 0.0, 'unit': 'dimensionless'}, 'carbon content, fossil': {'amount': 0.0, 'unit': 'dimensionless', 'comment': 'fossil carbon content on a dry matter basis'}, 'carbon content, non-fossil': {'amount': 0.0, 'unit': 'dimensionless', 'comment': 'biogene carbon content on a dry matter basis'}, 'copper content': {'amount': 0.997, 'unit': 'dimensionless', 'comment': 'copper content on a dry matter basis'}, 'dry mass': {'amount': 1.0, 'unit': 'kg'}, 'water content': {'amount': 0.0, 'unit': 'dimensionless', 'comment': 'water content on a dry matter basis'}, 'water in wet mass': {'amount': 0.0, 'unit': 'kg', 'comment': 'water content on a wet matter basis'}, 'wet mass': {'amount': 1.0, 'unit': 'kg'}} | 0.082462 | 0.024495 |  | RoW | battery cell production, Li-ion, NMC111 | technosphere | 2 | kilogram
22 | T: steel, chromium steel 18/8, hot rolled FROM market for steel, chromium steel 18/8, hot rolled [GLO] TO wind power plant construction, 800kW, moving parts (wind power plant, 800kW, moving parts) [GLO] | 0.089996 | 0.016855 | 0.030557 | 0.017846 | T: steel, chromium steel 18/8, hot rolled FROM market for steel, chromium steel 18/8, hot rolled [GLO] TO wind power plant construction, 800kW, moving parts (wind power plant, 800kW, moving parts) [GLO] | 1873afb0-8b20-580a-947e-63428cd2e791 | 14500 | {'CPC': ['41122: Alloy steel in ingots or other primary forms and semi-finished products of alloy steel']} | EcoSpold01Location=RER Estimation. Used for the rotor, the nacelle (mechanical system), the nacelle cover, the yaw control and for hydraulics. | c5246dbb-0abd-4bee-8dda-d52a1b202322 | GLO | market for steel, chromium steel 18/8, hot rolled | (2268, 1815) | ('ecoinvent-3.10-cutoff', '75af37d43bba95faeb80752e810959ba') | 9.5819 |  |  | steel, chromium steel 18/8, hot rolled |  | ('ecoinvent-3.10-cutoff', '8f007759bcfc2401fe298cbaf14d4b9b') | {'reliability': 1, 'completeness': 1, 'temporal correlation': 5, 'geographical correlation': 5, 'further technological correlation': 1} | 0 | {'carbon allocation': {'amount': 0.0008, 'unit': 'kg'}, 'carbon content': {'amount': 0.0008, 'unit': 'dimensionless'}, 'carbon content, fossil': {'amount': 0.0008, 'unit': 'dimensionless', 'comment': 'Stainless steel model is the grade 304 steel (18/8 stainless, 18% chromium 8% nickel; max. 0.08% C)'}, 'carbon content, non-fossil': {'amount': 0.0, 'unit': 'dimensionless'}, 'dry mass': {'amount': 1.0, 'unit': 'kg'}, 'heating value, net': {'amount': 0.0, 'unit': 'MJ', 'comment': 'Non combustible products are assumed to have an LHV equal to zero (0).'}, 'water content': {'amount': 0.0, 'unit': 'dimensionless', 'comment': 'water mass/dry mass'}, 'water in wet mass': {'amount': 0.0, 'unit': 'kg'}, 'wet mass': {'amount': 1.0, 'unit': 'kg'}} | 0.22804 | 0.1 |  | GLO | wind power plant construction, 800kW, moving parts | technosphere | 2 | kilogram
23 | B: Hydrogen sulfide // treatment of sulfidic tailings, from copper mine operation, tailings impoundment (sulfidic tailings, from copper mine operation) [RoW] | 0.088942 | 0.015162 | 0.015335 | 0.010747 | B: Hydrogen sulfide // treatment of sulfidic tailings, from copper mine operation, tailings impoundment (sulfidic tailings, from copper mine operation) [RoW] |  | 2.9652e-05 | {'CPC': []} | burden from short-term leachate to groundwater in uncontrolled impoundment in moist cimate. | db945649-d0d5-4818-ab81-dc8579469a05 |  | Hydrogen sulfide | (1443, 4656) | ('biosphere3', 'db945649-d0d5-4818-ab81-dc8579469a05') | -10.426 |  |  | Hydrogen sulfide |  | ('ecoinvent-3.10-cutoff', 'ebad86199428de6a177121bb669b8962') | {'reliability': 1, 'completeness': 1, 'temporal correlation': 3, 'geographical correlation': 1, 'further technological correlation': 1} | 0 | {'carbon allocation': {'amount': 0.0, 'unit': 'kg'}, 'carbon content': {'amount': 0.0, 'unit': 'dimensionless'}, 'carbon content, fossil': {'amount': 0.0, 'unit': 'dimensionless'}, 'carbon content, non-fossil': {'amount': 0.0, 'unit': 'dimensionless'}, 'dry mass': {'amount': 1.0, 'unit': 'kg'}, 'water content': {'amount': 0.0, 'unit': 'dimensionless'}, 'water in wet mass': {'amount': 0.0, 'unit': 'kg'}, 'wet mass': {'amount': 1.0, 'unit': 'kg'}} | 0.46109 | 0.45891 |  | RoW | treatment of sulfidic tailings, from copper mine operation, tailings impoundment | biosphere | 2 | kilogram | H2S
24 | T: copper, cathode FROM market for copper, cathode [GLO] TO zinc mine operation (copper concentrate, sulfide ore) [GLO] | 0.088927 | 0.014778 | 0.0066795 | 0.0088076 | T: copper, cathode FROM market for copper, cathode [GLO] TO zinc mine operation (copper concentrate, sulfide ore) [GLO] | f8566db2-34aa-52fc-8b62-b94bbeb5cfff | 0.00011371 | {'CPC': ['41413: Refined copper and copper alloys, unwrought; master alloys of copper']} | Amount and activity link based on primary data collected from participating companies. | fbb039f7-f9cc-46d2-b631-313ddb125c1a | GLO | market for copper, cathode | (22856, 14285) | ('ecoinvent-3.10-cutoff', 'bc9651dcc7c9e1666633deebe9cc51ba') | -9.0819 |  |  | copper, cathode |  | ('ecoinvent-3.10-cutoff', '83c251897cb1411c18ff1cd875762d7f') | {'reliability': 1, 'completeness': 3, 'temporal correlation': 5, 'geographical correlation': 1, 'further technological correlation': 1} | 0 | {'carbon allocation': {'amount': 0.0, 'unit': 'kg'}, 'carbon content': {'amount': 0.0, 'unit': 'dimensionless'}, 'carbon content, fossil': {'amount': 0.0, 'unit': 'dimensionless', 'comment': 'Cu'}, 'carbon content, non-fossil': {'amount': 0.0, 'unit': 'dimensionless', 'comment': 'Cu'}, 'dry mass': {'amount': 1.0, 'unit': 'kg'}, 'water content': {'amount': 0.0, 'unit': 'dimensionless', 'comment': 'water mass/dry mass'}, 'water in wet mass': {'amount': 0.0, 'unit': 'kg'}, 'wet mass': {'amount': 1.0, 'unit': 'kg'}} | 0.20298 | 0.024495 |  | GLO | zinc mine operation | technosphere | 2 | kilogram
25 | T: copper, cathode FROM market for copper, cathode [GLO] TO hydrogen, from H2C, SIM12 (hydrogen, from H2C) [DE] | 0.088421 | 0.014993 | 0.0045408 | 0.014463 | T: copper, cathode FROM market for copper, cathode [GLO] TO hydrogen, from H2C, SIM12 (hydrogen, from H2C) [DE] |  | 0.056553 |  |  |  | GLO | market for copper, cathode | (22856, 23656) | ('ecoinvent-3.10-cutoff', 'bc9651dcc7c9e1666633deebe9cc51ba') | -2.8726 |  |  |  | FALSE | ('H2C', '8bd9f2758f214dd3ba53d420f0fb220d_copy17') | {'reliability': 1, 'completeness': 4, 'temporal correlation': 5, 'geographical correlation': 3, 'further technological correlation': 2, 'sample size': 1} |  |  | 0.16131 |  |  | DE | hydrogen, from H2C, SIM12 | technosphere | 2
26 | T: steel, low-alloyed FROM market for steel, low-alloyed [GLO] TO cobalt production (cobalt hydroxide) [GLO] | 0.088279 | 0.014496 | 0.011136 | 0.0089175 | T: steel, low-alloyed FROM market for steel, low-alloyed [GLO] TO cobalt production (cobalt hydroxide) [GLO] | 42eeb16c-7cb5-5cf4-9cba-1f537548f1af | 0.10361 | {'CPC': ['41122: Alloy steel in ingots or other primary forms and semi-finished products of alloy steel']} | Value obtained from the industry. The amount is split between the different reference products based on their cobalt content. | 817c3650-4fed-4ef2-b9b6-404a198834e6 | GLO | market for steel, low-alloyed | (6191, 21976) | ('ecoinvent-3.10-cutoff', 'e63f80ed363e1310942b5a66f3f24056') | -2.2671 |  |  | steel, low-alloyed |  | ('ecoinvent-3.10-cutoff', '27643b96debb5dfb36a612a477426d1d') | {'reliability': 1, 'completeness': 2, 'temporal correlation': 2, 'geographical correlation': 1, 'further technological correlation': 1} | 0 | {'carbon allocation': {'amount': 0.005, 'unit': 'kg'}, 'carbon content': {'amount': 0.005, 'unit': 'dimensionless'}, 'carbon content, fossil': {'amount': 0.005, 'unit': 'dimensionless'}, 'carbon content, non-fossil': {'amount': 0.0, 'unit': 'dimensionless'}, 'dry mass': {'amount': 1.0, 'unit': 'kg'}, 'heating value, net': {'amount': 0.0, 'unit': 'MJ', 'comment': 'Non combustible products are assumed to have an LHV equal to zero (0).'}, 'water content': {'amount': 0.0, 'unit': 'dimensionless'}, 'water in wet mass': {'amount': 0.0, 'unit': 'kg'}, 'wet mass': {'amount': 1.0, 'unit': 'kg'}} | 0.03 | 0.024495 |  | GLO | cobalt production | technosphere | 2 | kilogram
27 | T: pig iron FROM market for pig iron [RER] TO zinc mine operation (copper concentrate, sulfide ore) [GLO] | 0.087982 | 0.016584 | 0.016159 | 0.013604 | T: pig iron FROM market for pig iron [RER] TO zinc mine operation (copper concentrate, sulfide ore) [GLO] | 399deb3e-7846-53d8-af89-7de486bb640b | 4.9718e-05 | {'CPC': ['41111: Pig iron and spiegeleisen in pigs, blocks or other primary forms']} | Amount and activity link based on primary data collected from participating companies. | a636ed9e-f90a-48cb-a180-c75b1fc92cf1 | RER | market for pig iron | (5334, 14285) | ('ecoinvent-3.10-cutoff', '238c217a1f48719e2beec3504023ab22') | -9.9091 |  |  | pig iron |  | ('ecoinvent-3.10-cutoff', '83c251897cb1411c18ff1cd875762d7f') | {'reliability': 1, 'completeness': 3, 'temporal correlation': 5, 'geographical correlation': 1, 'further technological correlation': 1} | 0 | {'carbon allocation': {'amount': 0.045, 'unit': 'kg'}, 'carbon content': {'amount': 0.045, 'unit': 'dimensionless'}, 'carbon content, fossil': {'amount': 0.045, 'unit': 'dimensionless'}, 'carbon content, non-fossil': {'amount': 0.0, 'unit': 'dimensionless'}, 'dry mass': {'amount': 1.0, 'unit': 'kg'}, 'heating value, net': {'amount': 0.0, 'unit': 'MJ', 'comment': 'Non combustible products are assumed to have an LHV equal to zero (0).'}, 'water content': {'amount': 0.0, 'unit': 'dimensionless'}, 'water in wet mass': {'amount': 0.0, 'unit': 'kg'}, 'wet mass': {'amount': 1.0, 'unit': 'kg'}} | 0.20298 | 0.024495 |  | GLO | zinc mine operation | technosphere | 2 | kilogram
28 | T: blasting FROM market for blasting [GLO] TO copper mine operation and beneficiation, sulfide ore (copper concentrate, sulfide ore) [RoW] | 0.08758 | 0.016959 | 0.007647 | 0.0094697 | T: blasting FROM market for blasting [GLO] TO copper mine operation and beneficiation, sulfide ore (copper concentrate, sulfide ore) [RoW] | bf6d488b-454c-5ec9-8f10-bfdfcf752045 | 0.041108 | {'CPC': ['54320: Site formation and clearance services']} | Original amount reported in Classen et al. (2009) regionalised based on geography-specific ore grade (see Sampling Procedure and Turner & Hischier, 2020 for details). References: Classen, M., Althaus, H.-J., Blaser, S., Scharnhost, W., Tuchschmid, M., Jungbluth, N., & Emmenegger, M. F. (2009). Life cycle inventories of metals. Final report, ecoinvent data v2.1, No. 10. Dübendorf, Switzerland. Turner, D. A. & Hischier, R. (2020). Life cycle inventories of pyrometallurgical copper production and anode slime processing. Empa, St. Gallen, Switzerland. | 46f66854-d55f-472f-a570-a7aad4fdcfcc | GLO | market for blasting | (17637, 6548) | ('ecoinvent-3.10-cutoff', '5eb7e0955908056726c78b884572c7ff') | -3.1915 |  |  | blasting |  | ('ecoinvent-3.10-cutoff', 'af1af712ae834258856b8d3a9b1c12c5') | {'reliability': 2, 'completeness': 2, 'temporal correlation': 5, 'geographical correlation': 5, 'further technological correlation': 1} | 0 | {'carbon allocation': {'amount': 0.0, 'unit': 'kg'}, 'carbon content': {'amount': 0.0, 'unit': 'dimensionless'}} | 0.20809 | 0.024495 |  | RoW | copper mine operation and beneficiation, sulfide ore | technosphere | 2 | kilogram
29 | T: copper, cathode FROM market for copper, cathode [GLO] TO heatpump production, 197kW GSHP (heatpump, 197kW GSHP) [DE] | 0.087208 | 0.016367 | 0.012335 | 0.010521 | T: copper, cathode FROM market for copper, cathode [GLO] TO heatpump production, 197kW GSHP (heatpump, 197kW GSHP) [DE] |  | 433.4 |  |  |  | GLO | market for copper, cathode | (22856, 23542) | ('ecoinvent-3.10-cutoff', 'bc9651dcc7c9e1666633deebe9cc51ba') | 6.0717 |  |  |  | FALSE | ('GSHP', 'dd4b2f3037e44e43a8e103aa1ed5d49f') | {'reliability': 4, 'completeness': 5, 'temporal correlation': 5, 'geographical correlation': 1, 'further technological correlation': 1, 'sample size': 1} |  |  | 0.29415 |  |  | DE | heatpump production, 197kW GSHP | technosphere | 2
30 | T: ferrochromium, high-carbon, 68% Cr FROM market for ferrochromium, high-carbon, 68% Cr [GLO] TO steel production, electric, chromium steel 18/8 (steel, chromium steel 18/8) [RoW] | 0.087018 | 0.014228 | 0.0081551 | 0.0081817 | T: ferrochromium, high-carbon, 68% Cr FROM market for ferrochromium, high-carbon, 68% Cr [GLO] TO steel production, electric, chromium steel 18/8 (steel, chromium steel 18/8) [RoW] | b02967ba-39fe-5a00-b677-297f129ac5ea | 0.26471 | {'CPC': ['41112: Ferro-manganese']} | Source: Classen et al. (2009) | 6e316c64-0481-4832-b097-296e14c0b02f | GLO | market for ferrochromium, high-carbon, 68% Cr | (16197, 2191) | ('ecoinvent-3.10-cutoff', 'a08a29f702bbabfda962e85a1f54c4da') | -1.3291 |  |  | ferrochromium, high-carbon, 68% Cr |  | ('ecoinvent-3.10-cutoff', '6f9ddf8deb882d0e10f43fa9c9786a73') | {'reliability': 2, 'completeness': 5, 'temporal correlation': 5, 'geographical correlation': 5, 'further technological correlation': 1} | 0 | {'carbon allocation': {'amount': 0.07, 'unit': 'kg'}, 'carbon content': {'amount': 0.07, 'unit': 'dimensionless'}, 'carbon content, fossil': {'amount': 0.07, 'unit': 'dimensionless', 'comment': 'Ferrochromium is a master alloy of iron and chromium, containing 45 – 95 % Cr and various amounts of iron, carbon, and other elements. High-carbon ferrochromium (HC ferrochromium) contains 4 – 10 % C (ecoinvent v2.2 report 20_part VI). An average content of 7% C was considered'}, 'carbon content, non-fossil': {'amount': 0.0, 'unit': 'dimensionless'}, 'dry mass': {'amount': 1.0, 'unit': 'kg'}, 'heating value, net': {'amount': 2.12, 'unit': 'MJ', 'comment': 'LHV is calculated based on the Carbon content of the product. More details can be found on the respective documentation.'}, 'water content': {'amount': 0.0, 'unit': 'dimensionless', 'comment': 'water mass/dry mass'}, 'water in wet mass': {'amount': 0.0, 'unit': 'kg'}, 'wet mass': {'amount': 1.0, 'unit': 'kg'}} | 0.22627 | 0.024495 |  | RoW | steel production, electric, chromium steel 18/8 | technosphere | 2 | kilogram
31 | T: coke FROM market for coke [CN] TO steel production, electric, low-alloyed (steel, low-alloyed) [RoW] | 0.085949 | 0.016981 | 0.013725 | 0.015047 | T: coke FROM market for coke [CN] TO steel production, electric, low-alloyed (steel, low-alloyed) [RoW] | ee23c9b2-044b-5130-a902-077dbc6e5d95 | 0.002286 | {'CPC': ['33100: Coke and semi-coke of coal, of lignite or of peat; retort carbon']} | Weighted average of amounts in regional datasets. | 1fa64d0c-afd7-46ab-b95c-3a54e0902dd0 | CN | market for coke | (21939, 10900) | ('ecoinvent-3.10-cutoff', '1d87f471ddc2c7e920555e5c83e2288e') | -6.081 |  |  | coke |  | ('ecoinvent-3.10-cutoff', '8211885acc242fa445acdd5b1488e9ed') | {'reliability': 3, 'completeness': 3, 'temporal correlation': 1, 'geographical correlation': 5, 'further technological correlation': 2} | 0 | {'carbon allocation': {'amount': 0.028566433566433604, 'unit': 'kg'}, 'carbon content': {'amount': 0.869148936170213, 'unit': 'dimensionless'}, 'carbon content, fossil': {'amount': 0.869148936170213, 'unit': 'dimensionless'}, 'carbon content, non-fossil': {'amount': 0.0, 'unit': 'dimensionless'}, 'dry mass': {'amount': 0.0328671328671329, 'unit': 'kg'}, 'heating value, net': {'amount': 28.6, 'unit': 'MJ'}, 'water content': {'amount': 0.0638297872340426, 'unit': 'dimensionless'}, 'water in wet mass': {'amount': 0.0020979020979021, 'unit': 'kg'}, 'wet mass': {'amount': 0.034965034965035, 'unit': 'kg'}} | 0.076158 | 0.024495 |  | RoW | steel production, electric, low-alloyed | technosphere | 2 | megajoule
32 | T: pig iron FROM pig iron production [IN] TO steel production, converter, low-alloyed (steel, low-alloyed) [IN] | 0.08587 | 0.015897 | 0.0097554 | 0.0087711 | T: pig iron FROM pig iron production [IN] TO steel production, converter, low-alloyed (steel, low-alloyed) [IN] | 6930ed8d-675b-5360-b1bb-fbe600e76703 | 1.011 | {'CPC': ['41111: Pig iron and spiegeleisen in pigs, blocks or other primary forms']} | EcoSpold01Location=GLO Based on data received from integrated steel plants in India | a636ed9e-f90a-48cb-a180-c75b1fc92cf1 | IN | pig iron production | (9675, 6211) | ('ecoinvent-3.10-cutoff', '37f37735b0e0e3253ae2df3ce975e65c') | 0.01094 |  |  | pig iron |  | ('ecoinvent-3.10-cutoff', '4b86450c3062d7d68e1802b7ae821378') | {'reliability': 3, 'completeness': 3, 'temporal correlation': 3, 'geographical correlation': 1, 'further technological correlation': 2} | 0 | {'carbon allocation': {'amount': 0.045, 'unit': 'kg'}, 'carbon content': {'amount': 0.045, 'unit': 'dimensionless'}, 'carbon content, fossil': {'amount': 0.045, 'unit': 'dimensionless', 'comment': 'Pig iron is the iron produced in the blast furnace. It is an alloy of 94% Fe and more than 2% C (world average 4.5%). (ecoinvent v2.2 report 10_partII)'}, 'carbon content, non-fossil': {'amount': 0.0, 'unit': 'dimensionless'}, 'dry mass': {'amount': 1.0, 'unit': 'kg'}, 'heating value, net': {'amount': 0.0, 'unit': 'MJ', 'comment': 'Non combustible products are assumed to have an LHV equal to zero (0).'}, 'water content': {'amount': 0.0, 'unit': 'dimensionless', 'comment': 'water mass/dry mass'}, 'water in wet mass': {'amount': 0.0, 'unit': 'kg'}, 'wet mass': {'amount': 1.0, 'unit': 'kg'}} | 0.072111 | 0 |  | IN | steel production, converter, low-alloyed | technosphere | 2 | kilogram
33 | T: electricity, medium voltage FROM market group for electricity, medium voltage [CN] TO steel production, electric, low-alloyed (steel, low-alloyed) [RoW] | 0.085666 | 0.015898 | 0.0089488 | 0.010698 | T: electricity, medium voltage FROM market group for electricity, medium voltage [CN] TO steel production, electric, low-alloyed (steel, low-alloyed) [RoW] | 3f5e5da4-dd29-5d57-81db-306a02ee054d | 0.21808 | {'CPC': ['17100: Electrical energy']} | Weighted average of amounts in regional datasets. | 759b89bd-3aa6-42ad-b767-5bb9ef5d331d | CN | market group for electricity, medium voltage | (5847, 10900) | ('ecoinvent-3.10-cutoff', 'd7c1c743d6f636664af382ce21a9eaed') | -1.5229 |  |  | electricity, medium voltage |  | ('ecoinvent-3.10-cutoff', '8211885acc242fa445acdd5b1488e9ed') | {'reliability': 3, 'completeness': 3, 'temporal correlation': 5, 'geographical correlation': 5, 'further technological correlation': 3} | 0 | {'carbon allocation': {'amount': 0.0, 'unit': 'kg'}, 'carbon content': {'amount': 0.0, 'unit': 'dimensionless'}} | 0.23065 | 0.024495 |  | RoW | steel production, electric, low-alloyed | technosphere | 2 | kilowatt hour
34 | T: electricity, medium voltage FROM market group for electricity, medium voltage [RAS] TO coke production (coke) [RoW] | 0.085639 | 0.017264 | 0.0090643 | 0.0093196 | T: electricity, medium voltage FROM market group for electricity, medium voltage [RAS] TO coke production (coke) [RoW] | c7834a0e-bf0c-5d84-9519-c011bbde09f3 | 0.00068169 | {'CPC': ['17100: Electrical energy']} |  | 759b89bd-3aa6-42ad-b767-5bb9ef5d331d | RAS | market group for electricity, medium voltage | (18367, 23078) | ('ecoinvent-3.10-cutoff', '38df6642d8989393da1c1f7b46eb1fb2') | -7.2909 |  |  | electricity, medium voltage |  | ('ecoinvent-3.10-cutoff', '45c2ac5e0c499b85444ec07adaf2b703') | {'reliability': 2, 'completeness': 2, 'temporal correlation': 3, 'geographical correlation': 5, 'further technological correlation': 1} | 0 | {'carbon allocation': {'amount': 0.0, 'unit': 'kg'}, 'carbon content': {'amount': 0.0, 'unit': 'dimensionless'}} | 0.552 | 0.54772 |  | RoW | coke production | technosphere | 2 | kilowatt hour
35 | T: pig iron FROM market for pig iron [RER] TO steel production, converter, unalloyed (steel, unalloyed) [RER] | 0.085582 | 0.015077 | 0.013395 | 0.01196 | T: pig iron FROM market for pig iron [RER] TO steel production, converter, unalloyed (steel, unalloyed) [RER] | 399deb3e-7846-53d8-af89-7de486bb640b | 0.86462 | {'CPC': ['41111: Pig iron and spiegeleisen in pigs, blocks or other primary forms']} | geometric mean of Remus et al. (2013) data range. Adjusted with RMS to balance Fe-Content. Note that the ratio of pig iron to iron scrap inputs was based on average data from European steelmakers. The values were then adjusted to ensure Fe balance. This ratio is, however, highly variable among regions, globally, and the value used may not be representative of a) the average global situation or b) the situation in other regions. We advise caution when appliying these data elsewhere. | a636ed9e-f90a-48cb-a180-c75b1fc92cf1 | RER | market for pig iron | (5334, 15163) | ('ecoinvent-3.10-cutoff', '238c217a1f48719e2beec3504023ab22') | -0.14546 |  |  | pig iron |  | ('ecoinvent-3.10-cutoff', '7f2e6a80e13d30ed0d1818bb14f7806f') | {'reliability': 2, 'completeness': 3, 'temporal correlation': 2, 'geographical correlation': 5, 'further technological correlation': 1} | 0 | {'carbon allocation': {'amount': 0.045, 'unit': 'kg'}, 'carbon content': {'amount': 0.045, 'unit': 'dimensionless'}, 'carbon content, fossil': {'amount': 0.045, 'unit': 'dimensionless', 'comment': 'Pig iron is the iron produced in the blast furnace. It is an alloy of 94% Fe and more than 2% C (world average 4.5%). (ecoinvent v2.2 report 10_partII)'}, 'carbon content, non-fossil': {'amount': 0.0, 'unit': 'dimensionless'}, 'dry mass': {'amount': 1.0, 'unit': 'kg'}, 'heating value, net': {'amount': 0.0, 'unit': 'MJ', 'comment': 'Non combustible products are assumed to have an LHV equal to zero (0).'}, 'iron content': {'amount': 0.92, 'unit': 'dimensionless', 'comment': 'iron content on a dry matter basis'}, 'water content': {'amount': 0.0, 'unit': 'dimensionless', 'comment': 'water mass/dry mass'}, 'water in wet mass': {'amount': 0.0, 'unit': 'kg'}, 'wet mass': {'amount': 1.0, 'unit': 'kg'}} | 0.05831 | 0 |  | RER | steel production, converter, unalloyed | technosphere | 2 | kilogram
36 | T: sulfidic tailings, from copper mine operation FROM market for sulfidic tailings, from copper mine operation [PE] TO copper production, cathode, solvent extraction and electrowinning process (copper, cathode) [GLO] | 0.085086 | 0.01706 | 0.0068244 | 0.010085 | T: sulfidic tailings, from copper mine operation FROM market for sulfidic tailings, from copper mine operation [PE] TO copper production, cathode, solvent extraction and electrowinning process (copper, cathode) [GLO] | ba4b6928-46a9-5fc1-8add-512ce9ad440e | -58.0098 | {'CPC': ['39310: Slag, dross, scalings and other waste from the manufacture of iron or steel']} | Proxy: Data corresponds to 'copper mine operation' process. | 7c3dbbb9-cc2d-43e8-acf9-abfa115d2ae5 | PE | market for sulfidic tailings, from copper mine operation | (17167, 22919) | ('ecoinvent-3.10-cutoff', '46cdffe30a16538365f1f14ed34666bd') | 4.0606 |  |  | sulfidic tailings, from copper mine operation |  | ('ecoinvent-3.10-cutoff', '34dff0e7fb45ade6b74772bf9027b364') | {'reliability': 2, 'completeness': 2, 'temporal correlation': 2, 'geographical correlation': 1, 'further technological correlation': 1} | 0 | {'aluminium content': {'amount': 0.015758, 'unit': 'dimensionless'}, 'antimony content': {'amount': 4.0998e-05, 'unit': 'dimensionless'}, 'arsenic content': {'amount': 6.639e-05, 'unit': 'dimensionless'}, 'barium content': {'amount': 0.00047874, 'unit': 'dimensionless'}, 'beryllium content': {'amount': 2.375e-06, 'unit': 'dimensionless'}, 'boron content': {'amount': 7.7976e-05, 'unit': 'dimensionless'}, 'bromine content': {'amount': 3.2706e-07, 'unit': 'dimensionless'}, 'cadmium content': {'amount': 5.2176e-06, 'unit': 'dimensionless'}, 'calcium content': {'amount': 0.0045119, 'unit': 'dimensionless'}, 'carbon allocation': {'amount': 0.00614495, 'unit': 'kg'}, 'carbon content': {'amount': 0.0087785, 'unit': 'dimensionless'}, 'carbon content, fossil': {'amount': 0.0087785, 'unit': 'dimensionless', 'comment': 'fossil carbon content on a dry matter basis'}, 'carbon content, non-fossil': {'amount': 0.0, 'unit': 'dimensionless'}, 'chlorine content': {'amount': 0.00014659, 'unit': 'dimensionless'}, 'chromium content': {'amount': 8.5917e-05, 'unit': 'dimensionless'}, 'cobalt content': {'amount': 1.9866e-05, 'unit': 'dimensionless'}, 'copper content': {'amount': 0.0012526, 'unit': 'dimensionless'}, 'dry mass': {'amount': 0.7, 'unit': 'kg', 'comment': 'wet mass-water mass'}, 'fluorine content': {'amount': 0.0011041, 'unit': 'dimensionless'}, 'iron content': {'amount': 0.014771, 'unit': 'dimensionless'}, 'lead content': {'amount': 0.00019078, 'unit': 'dimensionless'}, 'magnesium content': {'amount': 0.0022944, 'unit': 'dimensionless'}, 'manganese content': {'amount': 0.00022598, 'unit': 'dimensionless'}, 'mercury content': {'amount': 3.4654e-07, 'unit': 'dimensionless'}, 'molybdenum content': {'amount': 1.7358e-05, 'unit': 'dimensionless'}, 'nickel content': {'amount': 2.7626e-05, 'unit': 'dimensionless'}, 'nitrogen content': {'amount': 7.2076e-06, 'unit': 'dimensionless'}, 'oxygen content': {'amount': 0.88899, 'unit': 'dimensionless'}, 'phosphorus content': {'amount': 0.00030324, 'unit': 'dimensionless'}, 'potassium content': {'amount': 0.0026178, 'unit': 'dimensionless'}, 'price': {'amount': 0.0, 'unit': 'EUR2005', 'comment': 'Waste products are assigned a price of zero as they are assumed to require further treatment.'}, 'scandium content': {'amount': 1.9074e-05, 'unit': 'dimensionless'}, 'selenium content': {'amount': 4.7837e-06, 'unit': 'dimensionless'}, 'silicon content': {'amount': 0.055278, 'unit': 'dimensionless'}, 'silver content': {'amount': 1.1863e-05, 'unit': 'dimensionless'}, 'sodium content': {'amount': 0.0015148, 'unit': 'dimensionless'}, 'strontium content': {'amount': 0.00012941, 'unit': 'dimensionless'}, 'sulfur content': {'amount': 0.00041409, 'unit': 'dimensionless'}, 'thallium content': {'amount': 1.2296e-05, 'unit': 'dimensionless'}, 'tin content': {'amount': 4.0219e-05, 'unit': 'dimensionless'}, 'titanium content': {'amount': 0.00032784, 'unit': 'dimensionless'}, 'tungsten content': {'amount': 1.3995e-05, 'unit': 'dimensionless'}, 'vanadium content': {'amount': 0.00019515, 'unit': 'dimensionless'}, 'water content': {'amount': 0.428571428571429, 'unit': 'dimensionless', 'comment': 'water mass/dry mass'}, 'water in wet mass': {'amount': 0.3, 'unit': 'kg', 'comment': 'The water content of stabilised tailings is assumed to be 30 w-% (ecoinvent v2.2 report 10-part XIV)'}, 'wet mass': {'amount': 1.0, 'unit': 'kg'}, 'zinc content': {'amount': 0.00026049, 'unit': 'dimensionless'}} | 0.03 | 0 |  | GLO | copper production, cathode, solvent extraction and electrowinning process | technosphere | 2 | kilogram
37 | T: steel, low-alloyed, hot rolled FROM market for steel, low-alloyed, hot rolled [GLO] TO wind power plant construction, 800kW, fixed parts (wind power plant, 800kW, fixed parts) [GLO] | 0.084787 | 0.016999 | 0.014017 | 0.011786 | T: steel, low-alloyed, hot rolled FROM market for steel, low-alloyed, hot rolled [GLO] TO wind power plant construction, 800kW, fixed parts (wind power plant, 800kW, fixed parts) [GLO] | b72ee1aa-fc2e-51f8-9727-3ff33bdcea30 | 69400 | {'CPC': ['4121: Flat-rolled products of steel, not further worked than hot-rolled']} | Estimation. The tower of the plant consists of 60'300 kg of steel. Additionally 15% are estimated for components and a service platform (9045 kg). 30 kg of steel are used for welding. EcoSpold01Location=RER | 8cb650d5-8a48-4719-81b1-2080b3b4387f | GLO | market for steel, low-alloyed, hot rolled | (16869, 17968) | ('ecoinvent-3.10-cutoff', '7608bf81bc1707874bf6bf58c68a8c20') | 11.1476 |  |  | steel, low-alloyed, hot rolled |  | ('ecoinvent-3.10-cutoff', '2e1ffc02ef3f48d1cbed87b4d9c222c9') | {'reliability': 1, 'completeness': 1, 'temporal correlation': 5, 'geographical correlation': 5, 'further technological correlation': 1} | 0 | {'carbon allocation': {'amount': 0.005, 'unit': 'kg'}, 'carbon content': {'amount': 0.005, 'unit': 'dimensionless'}, 'carbon content, fossil': {'amount': 0.005, 'unit': 'dimensionless', 'comment': 'Low alloyed steel composition given in Tab. 3.2 ecoinvent v2.2 report 10_partII. Steel assumed to have a C content of 0.5%'}, 'carbon content, non-fossil': {'amount': 0.0, 'unit': 'dimensionless', 'comment': 'Low alloyed steel composition given in Tab. 3.2 ecoinvent v2.2 report 10_partII.'}, 'dry mass': {'amount': 1.0, 'unit': 'kg'}, 'heating value, net': {'amount': 0.0, 'unit': 'MJ', 'comment': 'Non combustible products are assumed to have an LHV equal to zero (0).'}, 'water content': {'amount': 0.0, 'unit': 'dimensionless', 'comment': 'water mass/dry mass'}, 'water in wet mass': {'amount': 0.0, 'unit': 'kg'}, 'wet mass': {'amount': 1.0, 'unit': 'kg'}} | 0.20494 | 0 |  | GLO | wind power plant construction, 800kW, fixed parts | technosphere | 2 | kilogram
38 | T: electricity, medium voltage FROM market group for electricity, medium voltage [RAS] TO steel production, electric, chromium steel 18/8 (steel, chromium steel 18/8) [RoW] | 0.084722 | 0.016174 | 0.0059244 | 0.012341 | T: electricity, medium voltage FROM market group for electricity, medium voltage [RAS] TO steel production, electric, chromium steel 18/8 (steel, chromium steel 18/8) [RoW] | c7834a0e-bf0c-5d84-9519-c011bbde09f3 | 0.4277 | {'CPC': ['17100: Electrical energy']} | Represents the average amount of electricity used in stainless steel production in Australia. Source: Norgate, Jahanshahi, S. & Rankin, W. J. (2004). Alternative routes to stainless steel - a life cycle approach. Proceedings: Tenth International Ferroalloys Congress; INFACON X: ‘Transformation through Technology’, 1 – 4 February 2004, Cape Town, South Africa. | 759b89bd-3aa6-42ad-b767-5bb9ef5d331d | RAS | market group for electricity, medium voltage | (18367, 2191) | ('ecoinvent-3.10-cutoff', '38df6642d8989393da1c1f7b46eb1fb2') | -0.84932 |  |  | electricity, medium voltage |  | ('ecoinvent-3.10-cutoff', '6f9ddf8deb882d0e10f43fa9c9786a73') | {'reliability': 2, 'completeness': 3, 'temporal correlation': 5, 'geographical correlation': 5, 'further technological correlation': 3} | 0 | {'carbon allocation': {'amount': 0.0, 'unit': 'kg'}, 'carbon content': {'amount': 0.0, 'unit': 'dimensionless'}} | 0.22627 | 0 |  | RoW | steel production, electric, chromium steel 18/8 | technosphere | 2 | kilowatt hour
39 | T: sulfidic tailings, generic FROM market for sulfidic tailings, generic [GLO] TO cobalt production (cobalt hydroxide) [GLO] | 0.084298 | 0.018157 | 0.013016 | 0.010314 | T: sulfidic tailings, generic FROM market for sulfidic tailings, generic [GLO] TO cobalt production (cobalt hydroxide) [GLO] | f5efde52-8fc8-59e4-9a00-1782dabc2bd2 | -17.2321 | {'CPC': ['39310: Slag, dross, scalings and other waste from the manufacture of iron or steel']} | Value obtained from the industry. The amount is split between the different reference products based on their cobalt content. | e63aa910-8938-49f1-ac0e-abfa111b3039 | GLO | market for sulfidic tailings, generic | (22646, 21976) | ('ecoinvent-3.10-cutoff', 'c0dfa2a032bfe4b3265ad098d5ca3ee5') | 2.8468 |  |  | sulfidic tailings, generic |  | ('ecoinvent-3.10-cutoff', '27643b96debb5dfb36a612a477426d1d') | {'reliability': 1, 'completeness': 2, 'temporal correlation': 1, 'geographical correlation': 1, 'further technological correlation': 1} | 0 | {'aluminium content': {'amount': 0.014738, 'unit': 'dimensionless'}, 'antimony content': {'amount': 4.1325e-05, 'unit': 'dimensionless'}, 'arsenic content': {'amount': 7.8394e-05, 'unit': 'dimensionless'}, 'barium content': {'amount': 0.00049962, 'unit': 'dimensionless'}, 'beryllium content': {'amount': 1.6507e-06, 'unit': 'dimensionless'}, 'boron content': {'amount': 7.7976e-05, 'unit': 'dimensionless'}, 'bromine content': {'amount': 3.2706e-07, 'unit': 'dimensionless'}, 'cadmium content': {'amount': 6.0104e-06, 'unit': 'dimensionless'}, 'calcium content': {'amount': 0.0045972, 'unit': 'dimensionless'}, 'carbon allocation': {'amount': 0.00614495, 'unit': 'kg'}, 'carbon content': {'amount': 0.0087785, 'unit': 'dimensionless'}, 'carbon content, fossil': {'amount': 0.0087785, 'unit': 'dimensionless'}, 'carbon content, non-fossil': {'amount': 0.0, 'unit': 'dimensionless', 'comment': 'biogene carbon content on a dry matter basis'}, 'chlorine content': {'amount': 0.00014659, 'unit': 'dimensionless'}, 'chromium content': {'amount': 7.9928e-05, 'unit': 'dimensionless'}, 'cobalt content': {'amount': 2.0624e-05, 'unit': 'dimensionless'}, 'copper content': {'amount': 0.0009285, 'unit': 'dimensionless'}, 'dry mass': {'amount': 0.7, 'unit': 'kg'}, 'fluorine content': {'amount': 0.0011041, 'unit': 'dimensionless'}, 'iron content': {'amount': 0.015374, 'unit': 'dimensionless'}, 'lead content': {'amount': 0.0002345, 'unit': 'dimensionless'}, 'magnesium content': {'amount': 0.0022359, 'unit': 'dimensionless'}, 'manganese content': {'amount': 0.00027325, 'unit': 'dimensionless'}, 'mercury content': {'amount': 3.7296e-07, 'unit': 'dimensionless'}, 'molybdenum content': {'amount': 1.7121e-05, 'unit': 'dimensionless'}, 'nickel content': {'amount': 3.8568e-05, 'unit': 'dimensionless'}, 'nitrogen content': {'amount': 7.2076e-06, 'unit': 'dimensionless'}, 'oxygen content': {'amount': 0.89157, 'unit': 'dimensionless'}, 'phosphorus content': {'amount': 0.00031862, 'unit': 'dimensionless'}, 'potassium content': {'amount': 0.0025181, 'unit': 'dimensionless'}, 'price': {'amount': 0.0, 'unit': 'EUR2005', 'comment': 'Waste products are assigned a price of zero as they are assumed to require further treatment.'}, 'scandium content': {'amount': 1.8381e-05, 'unit': 'dimensionless'}, 'selenium content': {'amount': 9.3566e-06, 'unit': 'dimensionless'}, 'silicon content': {'amount': 0.053273, 'unit': 'dimensionless'}, 'silver content': {'amount': 1.2239e-05, 'unit': 'dimensionless'}, 'sodium content': {'amount': 0.0014472, 'unit': 'dimensionless'}, 'strontium content': {'amount': 0.00014049, 'unit': 'dimensionless'}, 'sulfur content': {'amount': 0.00051362, 'unit': 'dimensionless'}, 'thallium content': {'amount': 4.0797e-06, 'unit': 'dimensionless'}, 'tin content': {'amount': 3.9792e-05, 'unit': 'dimensionless'}, 'titanium content': {'amount': 0.0003251, 'unit': 'dimensionless'}, 'tungsten content': {'amount': 1.4255e-05, 'unit': 'dimensionless'}, 'vanadium content': {'amount': 0.00018165, 'unit': 'dimensionless'}, 'water content': {'amount': 0.42857, 'unit': 'dimensionless'}, 'water in wet mass': {'amount': 0.3, 'unit': 'kg'}, 'wet mass': {'amount': 1.0, 'unit': 'kg'}, 'zinc content': {'amount': 0.00033146, 'unit': 'dimensionless'}} | 0.026458 | 0.024495 |  | GLO | cobalt production | technosphere | 2 | kilogram
40 | T: hard coal FROM market for hard coal [CN] TO cobalt production (cobalt hydroxide) [GLO] | 0.084236 | 0.019807 | 0.0077304 | 0.012541 | T: hard coal FROM market for hard coal [CN] TO cobalt production (cobalt hydroxide) [GLO] | 215f63f0-8c76-5907-98ac-ae2f016b7ecc | 0.037051 | {'CPC': ['11010: Hard coal']} | Value obtained from the industry. The amount is split between the different reference products based on their cobalt content. | 0d3eda5a-4601-4573-9549-0701c459ab88 | CN | market for hard coal | (3077, 21976) | ('ecoinvent-3.10-cutoff', '8ae71610d54f659248ab89840923c655') | -3.2955 |  |  | hard coal |  | ('ecoinvent-3.10-cutoff', '27643b96debb5dfb36a612a477426d1d') | {'reliability': 1, 'completeness': 2, 'temporal correlation': 2, 'geographical correlation': 1, 'further technological correlation': 1} | 0 | {'carbon allocation': {'amount': 0.7942999999999999, 'unit': 'kg'}, 'carbon content': {'amount': 0.845, 'unit': 'dimensionless'}, 'carbon content, fossil': {'amount': 0.845, 'unit': 'dimensionless', 'comment': 'C content 75-94% (specified in Tab 1.1, report 6, part VI). A mean content of 0.845 kg C/ kg dry hard coal was considered'}, 'carbon content, non-fossil': {'amount': 0.0, 'unit': 'dimensionless'}, 'dry mass': {'amount': 0.94, 'unit': 'kg', 'comment': 'wet mass-water mass'}, 'heating value, net': {'amount': 27.91, 'unit': 'MJ', 'comment': 'Based on the Characterization factor of Hard coal in the CED method'}, 'water content': {'amount': 0.0638297872340425, 'unit': 'dimensionless', 'comment': 'water mass/dry mass'}, 'water in wet mass': {'amount': 0.06, 'unit': 'kg', 'comment': 'Average water content of coal, from Tab 3.3, ecoinvent v2.2 report 6, part VI'}, 'wet mass': {'amount': 1.0, 'unit': 'kg'}} | 0.03 | 0.024495 |  | GLO | cobalt production | technosphere | 2 | kilogram
41 | T: copper, cathode FROM market for copper, cathode [GLO] TO transmission network construction, electricity, medium voltage (transmission network, electricity, medium voltage) [RoW] | 0.08397 | 0.018922 | 0.005825 | 0.0097999 | T: copper, cathode FROM market for copper, cathode [GLO] TO transmission network construction, electricity, medium voltage (transmission network, electricity, medium voltage) [RoW] | f8566db2-34aa-52fc-8b62-b94bbeb5cfff | 2890 | {'CPC': ['41413: Refined copper and copper alloys, unwrought; master alloys of copper']} | Literature data: Bumy et al. 2010, Jones and McManus 2010, | fbb039f7-f9cc-46d2-b631-313ddb125c1a | GLO | market for copper, cathode | (22856, 799) | ('ecoinvent-3.10-cutoff', 'bc9651dcc7c9e1666633deebe9cc51ba') | 7.969 |  |  | copper, cathode |  | ('ecoinvent-3.10-cutoff', '9dc20fa7b08193115b429142e24499e2') | {'reliability': 3, 'completeness': 2, 'temporal correlation': 5, 'geographical correlation': 1, 'further technological correlation': 3} | 0 | {'carbon allocation': {'amount': 0.0, 'unit': 'kg'}, 'carbon content': {'amount': 0.0, 'unit': 'dimensionless'}, 'carbon content, fossil': {'amount': 0.0, 'unit': 'dimensionless', 'comment': 'Cu'}, 'carbon content, non-fossil': {'amount': 0.0, 'unit': 'dimensionless', 'comment': 'Cu'}, 'dry mass': {'amount': 1.0, 'unit': 'kg'}, 'water content': {'amount': 0.0, 'unit': 'dimensionless', 'comment': 'water mass/dry mass'}, 'water in wet mass': {'amount': 0.0, 'unit': 'kg'}, 'wet mass': {'amount': 1.0, 'unit': 'kg'}} | 0.24515 | 0.1 |  | RoW | transmission network construction, electricity, medium voltage | technosphere | 2 | kilogram
42 | B: Hydrogen sulfide // treatment of sulfidic tailings, generic, tailings impoundment (sulfidic tailings, generic) [GLO] | 0.083876 | 0.019029 | 0.010648 | 0.0080283 | B: Hydrogen sulfide // treatment of sulfidic tailings, generic, tailings impoundment (sulfidic tailings, generic) [GLO] |  | 3.7701e-05 | {'CPC': []} | burden from short-term leachate to groundwater in uncontrolled impoundment in moist cimate. | db945649-d0d5-4818-ab81-dc8579469a05 |  | Hydrogen sulfide | (1443, 10336) | ('biosphere3', 'db945649-d0d5-4818-ab81-dc8579469a05') | -10.1858 |  |  | Hydrogen sulfide |  | ('ecoinvent-3.10-cutoff', '341d81979a992331dad6cc2c643dee3f') | {'reliability': 1, 'completeness': 1, 'temporal correlation': 3, 'geographical correlation': 1, 'further technological correlation': 1} | 0 | {'carbon allocation': {'amount': 0.0, 'unit': 'kg'}, 'carbon content': {'amount': 0.0, 'unit': 'dimensionless'}, 'carbon content, fossil': {'amount': 0.0, 'unit': 'dimensionless'}, 'carbon content, non-fossil': {'amount': 0.0, 'unit': 'dimensionless'}, 'dry mass': {'amount': 1.0, 'unit': 'kg'}, 'water content': {'amount': 0.0, 'unit': 'dimensionless'}, 'water in wet mass': {'amount': 0.0, 'unit': 'kg'}, 'wet mass': {'amount': 1.0, 'unit': 'kg'}} | 0.45298 | 0.45077 |  | GLO | treatment of sulfidic tailings, generic, tailings impoundment | biosphere | 2 | kilogram | H2S
43 | T: steel, low-alloyed FROM market for steel, low-alloyed [GLO] TO wind turbine construction, 2MW, onshore (wind turbine, 2MW, onshore) [GLO] | 0.08374 | 0.015035 | 0.0027258 | 0.0099812 | T: steel, low-alloyed FROM market for steel, low-alloyed [GLO] TO wind turbine construction, 2MW, onshore (wind turbine, 2MW, onshore) [GLO] | 42eeb16c-7cb5-5cf4-9cba-1f537548f1af | 196140 | {'CPC': ['41122: Alloy steel in ingots or other primary forms and semi-finished products of alloy steel']} | Literature value. Used in the tower. The steel is delivered in steel plates, which have already been pre-cut. In addition, there is no waste of steel. The plates for the tower sections are rolled. Every section is welded lengthwise, then the individual sections are welded together. Subsequent surface treatment (i.e. sandblasting) is not taken into account in this dataset. Elsam (2004) indicate a reinforcing steel use of 27t for the foundation; it is not 100% clear whether this amount is included in the overall steel use in Tab. 5.3 p.25 of the source of 223140kg. Here, it is assumed that the reinforcing steel has been considered, so that this amount is separated to the exchange "reinforcing steel". | 817c3650-4fed-4ef2-b9b6-404a198834e6 | GLO | market for steel, low-alloyed | (6191, 22836) | ('ecoinvent-3.10-cutoff', 'e63f80ed363e1310942b5a66f3f24056') | 12.1866 |  |  | steel, low-alloyed |  | ('ecoinvent-3.10-cutoff', '45b5e27e4db4ee570ca6e9e97ad6dc9c') | {'reliability': 2, 'completeness': 4, 'temporal correlation': 5, 'geographical correlation': 2, 'further technological correlation': 2} | 0 | {'carbon allocation': {'amount': 0.005, 'unit': 'kg'}, 'carbon content': {'amount': 0.005, 'unit': 'dimensionless'}, 'carbon content, fossil': {'amount': 0.005, 'unit': 'dimensionless', 'comment': 'Low alloyed steel composition given in Tab. 3.2 ecoinvent v2.2 report 10_partII. Steel assumed to have a C content of 0.5%'}, 'carbon content, non-fossil': {'amount': 0.0, 'unit': 'dimensionless', 'comment': 'Low alloyed steel composition given in Tab. 3.2 ecoinvent v2.2 report 10_partII.'}, 'dry mass': {'amount': 1.0, 'unit': 'kg'}, 'heating value, net': {'amount': 0.0, 'unit': 'MJ', 'comment': 'Non combustible products are assumed to have an LHV equal to zero (0).'}, 'water content': {'amount': 0.0, 'unit': 'dimensionless', 'comment': 'water mass/dry mass'}, 'water in wet mass': {'amount': 0.0, 'unit': 'kg'}, 'wet mass': {'amount': 1.0, 'unit': 'kg'}} | 0.2103 | 0.031623 |  | GLO | wind turbine construction, 2MW, onshore | technosphere | 2 | kilogram
44 | T: cast iron FROM market for cast iron [GLO] TO hydrogen, from H2C, SIM12 (hydrogen, from H2C) [DE] | 0.082879 | 0.014321 | 0.020873 | 0.014799 | T: cast iron FROM market for cast iron [GLO] TO hydrogen, from H2C, SIM12 (hydrogen, from H2C) [DE] |  | 0.75463 |  |  |  | GLO | market for cast iron | (3222, 23656) | ('ecoinvent-3.10-cutoff', 'e87300adccd638e2e304f3d55eca214d') | -0.28153 |  |  |  | FALSE | ('H2C', '8bd9f2758f214dd3ba53d420f0fb220d_copy17') | {'reliability': 1, 'completeness': 4, 'temporal correlation': 5, 'geographical correlation': 3, 'further technological correlation': 2, 'sample size': 1} |  |  | 0.16131 |  |  | DE | hydrogen, from H2C, SIM12 | technosphere | 2
45 | T: sulfidic tailings, from copper mine operation FROM market for sulfidic tailings, from copper mine operation [CN] TO molybdenite mine operation (copper concentrate, sulfide ore) [GLO] | 0.082686 | 0.018386 | 0.013731 | 0.014612 | T: sulfidic tailings, from copper mine operation FROM market for sulfidic tailings, from copper mine operation [CN] TO molybdenite mine operation (copper concentrate, sulfide ore) [GLO] | 06bfd399-5e5f-596f-98ce-6268de4cde78 | -9.3662 | {'CPC': ['39310: Slag, dross, scalings and other waste from the manufacture of iron or steel']} | Modelled, based on “ISIC 0729” – pdf-document on the dedicated talk page of ecoinvent (www.ecoinvent.org/documentation). See part 'Exploitation of Molybdenite in ecoinvent'. | 7c3dbbb9-cc2d-43e8-acf9-abfa115d2ae5 | CN | market for sulfidic tailings, from copper mine operation | (650, 2571) | ('ecoinvent-3.10-cutoff', '8d557dc016a9db7b6ff48cddb0e1369b') | 2.2371 |  |  | sulfidic tailings, from copper mine operation |  | ('ecoinvent-3.10-cutoff', 'ac9536d8e52756aba300ca84f7886735') | {'reliability': 2, 'completeness': 2, 'temporal correlation': 2, 'geographical correlation': 1, 'further technological correlation': 1} | 0 | {'aluminium content': {'amount': 0.015758, 'unit': 'dimensionless'}, 'antimony content': {'amount': 4.0998e-05, 'unit': 'dimensionless'}, 'arsenic content': {'amount': 6.639e-05, 'unit': 'dimensionless'}, 'barium content': {'amount': 0.00047874, 'unit': 'dimensionless'}, 'beryllium content': {'amount': 2.375e-06, 'unit': 'dimensionless'}, 'boron content': {'amount': 7.7976e-05, 'unit': 'dimensionless'}, 'bromine content': {'amount': 3.2706e-07, 'unit': 'dimensionless'}, 'cadmium content': {'amount': 5.2176e-06, 'unit': 'dimensionless'}, 'calcium content': {'amount': 0.0045119, 'unit': 'dimensionless'}, 'carbon allocation': {'amount': 0.00614495, 'unit': 'kg'}, 'carbon content': {'amount': 0.0087785, 'unit': 'dimensionless'}, 'carbon content, fossil': {'amount': 0.0087785, 'unit': 'dimensionless', 'comment': 'fossil carbon content on a dry matter basis'}, 'carbon content, non-fossil': {'amount': 0.0, 'unit': 'dimensionless'}, 'chlorine content': {'amount': 0.00014659, 'unit': 'dimensionless'}, 'chromium content': {'amount': 8.5917e-05, 'unit': 'dimensionless'}, 'cobalt content': {'amount': 1.9866e-05, 'unit': 'dimensionless'}, 'copper content': {'amount': 0.0012526, 'unit': 'dimensionless'}, 'dry mass': {'amount': 0.7, 'unit': 'kg', 'comment': 'wet mass-water mass'}, 'fluorine content': {'amount': 0.0011041, 'unit': 'dimensionless'}, 'iron content': {'amount': 0.014771, 'unit': 'dimensionless'}, 'lead content': {'amount': 0.00019078, 'unit': 'dimensionless'}, 'magnesium content': {'amount': 0.0022944, 'unit': 'dimensionless'}, 'manganese content': {'amount': 0.00022598, 'unit': 'dimensionless'}, 'mercury content': {'amount': 3.4654e-07, 'unit': 'dimensionless'}, 'molybdenum content': {'amount': 1.7358e-05, 'unit': 'dimensionless'}, 'nickel content': {'amount': 2.7626e-05, 'unit': 'dimensionless'}, 'nitrogen content': {'amount': 7.2076e-06, 'unit': 'dimensionless'}, 'oxygen content': {'amount': 0.88899, 'unit': 'dimensionless'}, 'phosphorus content': {'amount': 0.00030324, 'unit': 'dimensionless'}, 'potassium content': {'amount': 0.0026178, 'unit': 'dimensionless'}, 'price': {'amount': 0.0, 'unit': 'EUR2005', 'comment': 'Waste products are assigned a price of zero as they are assumed to require further treatment.'}, 'scandium content': {'amount': 1.9074e-05, 'unit': 'dimensionless'}, 'selenium content': {'amount': 4.7837e-06, 'unit': 'dimensionless'}, 'silicon content': {'amount': 0.055278, 'unit': 'dimensionless'}, 'silver content': {'amount': 1.1863e-05, 'unit': 'dimensionless'}, 'sodium content': {'amount': 0.0015148, 'unit': 'dimensionless'}, 'strontium content': {'amount': 0.00012941, 'unit': 'dimensionless'}, 'sulfur content': {'amount': 0.00041409, 'unit': 'dimensionless'}, 'thallium content': {'amount': 1.2296e-05, 'unit': 'dimensionless'}, 'tin content': {'amount': 4.0219e-05, 'unit': 'dimensionless'}, 'titanium content': {'amount': 0.00032784, 'unit': 'dimensionless'}, 'tungsten content': {'amount': 1.3995e-05, 'unit': 'dimensionless'}, 'vanadium content': {'amount': 0.00019515, 'unit': 'dimensionless'}, 'water content': {'amount': 0.428571428571429, 'unit': 'dimensionless', 'comment': 'water mass/dry mass'}, 'water in wet mass': {'amount': 0.3, 'unit': 'kg', 'comment': 'The water content of stabilised tailings is assumed to be 30 w-% (ecoinvent v2.2 report 10-part XIV)'}, 'wet mass': {'amount': 1.0, 'unit': 'kg'}, 'zinc content': {'amount': 0.00026049, 'unit': 'dimensionless'}} | 0.03 | 0 |  | GLO | molybdenite mine operation | technosphere | 2 | kilogram
46 | T: reinforcing steel FROM market for reinforcing steel [GLO] TO storage production, 10'000 l (storage, 10'000 l) [RER] | 0.082656 | 0.018512 | 0.0028838 | 0.010202 | T: reinforcing steel FROM market for reinforcing steel [GLO] TO storage production, 10'000 l (storage, 10'000 l) [RER] | 42de1cab-a735-530b-b4da-bc7eb1dbcc05 | 1770 | {'CPC': ['4124: Bars and rods, hot-rolled, of iron or steel']} | Basic uncertainty:2 EcoSpold01Location=RER | 9ba48284-0f03-4fec-800d-de77833b12f6 | GLO | market for reinforcing steel | (6185, 3361) | ('ecoinvent-3.10-cutoff', 'e3100ff2744bdff2251e928a73ab38b2') | 7.4787 |  |  | reinforcing steel |  | ('ecoinvent-3.10-cutoff', '772379d03794ec512dea8df5dc5a2422') | {'reliability': 4, 'completeness': 5, 'temporal correlation': 5, 'geographical correlation': 1, 'further technological correlation': 1} | 0 | {'carbon allocation': {'amount': 0.004, 'unit': 'kg'}, 'carbon content': {'amount': 0.004, 'unit': 'dimensionless'}, 'carbon content, fossil': {'amount': 0.004, 'unit': 'dimensionless', 'comment': 'Mix of differently produced steels and hot rolling'}, 'carbon content, non-fossil': {'amount': 0.0, 'unit': 'dimensionless'}, 'dry mass': {'amount': 1.0, 'unit': 'kg'}, 'heating value, net': {'amount': 0.0, 'unit': 'MJ', 'comment': 'Non combustible products are assumed to have an LHV equal to zero (0).'}, 'water content': {'amount': 0.0, 'unit': 'dimensionless', 'comment': 'water mass/dry mass'}, 'water in wet mass': {'amount': 0.0, 'unit': 'kg'}, 'wet mass': {'amount': 1.0, 'unit': 'kg'}} | 0.43128 | 0.36056 |  | RER | storage production, 10'000 l | technosphere | 2 | kilogram
47 | T: sheet rolling, steel FROM market for sheet rolling, steel [GLO] TO hot rolling, steel (hot rolling, steel) [RoW] | 0.082446 | 0.017226 | 0.0056568 | 0.01182 | T: sheet rolling, steel FROM market for sheet rolling, steel [GLO] TO hot rolling, steel (hot rolling, steel) [RoW] | 062b08c7-a26e-5b74-a0d5-ed33a2c44636 | 2.36e-11 | {'CPC': ['88601: Basic iron and steel manufacturing services']} | EcoSpold01Location=RER | e2f62697-57d4-42fe-95bf-c85fd32a9cf0 | GLO | market for sheet rolling, steel | (590, 14098) | ('ecoinvent-3.10-cutoff', '5f5097b09a82d8910a9c13f99304c251') | -24.4698 |  |  | sheet rolling, steel |  | ('ecoinvent-3.10-cutoff', '0dc130b73477bf60e507aad5246fe1a7') | {'reliability': 4, 'completeness': 5, 'temporal correlation': 5, 'geographical correlation': 5, 'further technological correlation': 3} | 0 | {'carbon allocation': {'amount': 0.0, 'unit': 'kg'}, 'carbon content': {'amount': 0.0, 'unit': 'dimensionless'}} | 0.29326 | 0.14142 |  | RoW | hot rolling, steel | technosphere | 2 | kilogram
48 | T: electricity, medium voltage FROM market group for electricity, medium voltage [RAS] TO wood preservation, pressure vessel, creosote, outdoor use, ground contact (wood preservation, pressure vessel, creosote, outdoor use, ground contact) [RoW] | 0.082281 | 0.016609 | 0.014856 | 0.007184 | T: electricity, medium voltage FROM market group for electricity, medium voltage [RAS] TO wood preservation, pressure vessel, creosote, outdoor use, ground contact (wood preservation, pressure vessel, creosote, outdoor use, ground contact) [RoW] | c7834a0e-bf0c-5d84-9519-c011bbde09f3 | 0.093626 | {'CPC': ['17100: Electrical energy']} | EcoSpold01Location=UCTE | 759b89bd-3aa6-42ad-b767-5bb9ef5d331d | RAS | market group for electricity, medium voltage | (18367, 16640) | ('ecoinvent-3.10-cutoff', '38df6642d8989393da1c1f7b46eb1fb2') | -2.3685 |  |  | electricity, medium voltage |  | ('ecoinvent-3.10-cutoff', 'aaaec75b372e543dfe4a22a7e2f72526') | {'reliability': 1, 'completeness': 4, 'temporal correlation': 5, 'geographical correlation': 5, 'further technological correlation': 1} | 0 | {'carbon allocation': {'amount': 0.0, 'unit': 'kg'}, 'carbon content': {'amount': 0.0, 'unit': 'dimensionless'}} | 0.21119 | 0.024495 |  | RoW | wood preservation, pressure vessel, creosote, outdoor use, ground contact | technosphere | 2 | kilowatt hour
49 | T: coke FROM market for coke [RoW] TO pig iron production (pig iron) [IN] | 0.081681 | 0.015703 | 0.022152 | 0.011678 | T: coke FROM market for coke [RoW] TO pig iron production (pig iron) [IN] | 27c2cf8c-2a4f-5b0e-89b4-f7170776ba64 | 13.025 | {'CPC': ['33100: Coke and semi-coke of coal, of lignite or of peat; retort carbon']} | EcoSpold01Location=RER Based on data received from integrated steel plants in India | 1fa64d0c-afd7-46ab-b95c-3a54e0902dd0 | RoW | market for coke | (3701, 9675) | ('ecoinvent-3.10-cutoff', '391742ac8603fde25860eff721bef67d') | 2.5669 |  |  | coke |  | ('ecoinvent-3.10-cutoff', '37f37735b0e0e3253ae2df3ce975e65c') | {'reliability': 3, 'completeness': 3, 'temporal correlation': 3, 'geographical correlation': 2, 'further technological correlation': 2} | 0 | {'carbon allocation': {'amount': 0.028566433566433604, 'unit': 'kg'}, 'carbon content': {'amount': 0.869148936170213, 'unit': 'dimensionless'}, 'carbon content, fossil': {'amount': 0.869148936170213, 'unit': 'dimensionless', 'comment': '81.7% C and 6% water in wet mass (ecoinvent v2.1 report 6_VI Table 7.1)'}, 'carbon content, non-fossil': {'amount': 0.0, 'unit': 'dimensionless'}, 'dry mass': {'amount': 0.0328671328671329, 'unit': 'kg', 'comment': 'wet mass minus 6% water'}, 'heating value, net': {'amount': 28.6, 'unit': 'MJ'}, 'water content': {'amount': 0.0638297872340426, 'unit': 'dimensionless', 'comment': 'water mass/dry mass'}, 'water in wet mass': {'amount': 0.0020979020979021, 'unit': 'kg', 'comment': '6% of wet mass'}, 'wet mass': {'amount': 0.034965034965035, 'unit': 'kg', 'comment': '28.6 MJ/kg'}} | 0.076322 | 0.024495 |  | IN | pig iron production | technosphere | 2 | megajoule
50 | T: photovoltaic slanted-roof installation, 3kWp, multi-Si, panel, mounted, on roof FROM market for photovoltaic slanted-roof installation, 3kWp, multi-Si, panel, mounted, on roof [GLO] TO electricity production, photovoltaic, 3kWp slanted-roof installation, multi-Si, panel, mounted (electricity, low voltage) [DE] | 0.080839 | 0.017643 | 0.00067662 | 0.01231 | T: photovoltaic slanted-roof installation, 3kWp, multi-Si, panel, mounted, on roof FROM market for photovoltaic slanted-roof installation, 3kWp, multi-Si, panel, mounted, on roof [GLO] TO electricity production, photovoltaic, 3kWp slanted-roof installation, multi-Si, panel, mounted (electricity, low voltage) [DE] | 356a20b2-21da-5a2a-b208-5fc6d4c3bf00 | 1.4447e-05 | {'CPC': ['87360: Installation services of electrical machinery and apparatus n.e.c.']} | Calculated value. Lifetime*capacity*annual yield = y * kWp/unit * kWh/(kWp*y) = kWh/unit and then the reciproke. | df39a019-ca9d-43a7-a49e-083b3cb118a4 | GLO | market for photovoltaic slanted-roof installation, 3kWp, multi-Si, panel, mounted, on roof | (4943, 9001) | ('ecoinvent-3.10-cutoff', 'cce7cb31a71b125d79ba8840eac7e309') | -11.1451 |  |  | photovoltaic slanted-roof installation, 3kWp, multi-Si, panel, mounted, on roof |  | ('ecoinvent-3.10-cutoff', '53c3e8c190efa918f214602098dc566d') | {'reliability': 3, 'completeness': 2, 'temporal correlation': 4, 'geographical correlation': 5, 'further technological correlation': 1} | 0 | {'carbon allocation': {'amount': 0.0, 'unit': 'kg'}, 'carbon content': {'amount': 0.0, 'unit': 'dimensionless'}} | 0.14866 | 0.1 |  | DE | electricity production, photovoltaic, 3kWp slanted-roof installation, multi-Si, panel, mounted | technosphere | 2 | unit
51 | T: electricity, medium voltage FROM market group for electricity, medium voltage [CN] TO market for hard coal (hard coal) [CN] | 0.080618 | 0.014813 | 0.0067134 | 0.0096592 | T: electricity, medium voltage FROM market group for electricity, medium voltage [CN] TO market for hard coal (hard coal) [CN] | 3f5e5da4-dd29-5d57-81db-306a02ee054d | 0.017 | {'CPC': ['17100: Electrical energy']} | Assumption. Source unspecified EcoSpold01Location=UCTE | 759b89bd-3aa6-42ad-b767-5bb9ef5d331d | CN | market group for electricity, medium voltage | (5847, 3077) | ('ecoinvent-3.10-cutoff', 'd7c1c743d6f636664af382ce21a9eaed') | -4.0745 |  |  | electricity, medium voltage |  | ('ecoinvent-3.10-cutoff', '8ae71610d54f659248ab89840923c655') | {'reliability': 1, 'completeness': 1, 'temporal correlation': 2, 'geographical correlation': 1, 'further technological correlation': 1} | 0 | {'carbon allocation': {'amount': 0.0, 'unit': 'kg'}, 'carbon content': {'amount': 0.0, 'unit': 'dimensionless'}} | 0.54791 | 0.54772 |  | CN | market for hard coal | technosphere | 2 | kilowatt hour
52 | B: Iron ion // lignite mine operation (lignite) [RER] | 0.080218 | 0.016872 | 0.032315 | 0.016998 | B: Iron ion // lignite mine operation (lignite) [RER] |  | 0.0016 | {'CPC': []} | Estimation. Due to the lack of information a rough estimation of emissions to water is made. For mining regions outside Germany (6 m3/t) a water elevation of 1 m3/t is assumed. In general a salinity degree of 1 g/l is estimated. According to Euler this figure represents an assumption and is likely to be higher; no differentiation between different kinds of salt was made. Furthermore it was assumed that 40 kg pyrite (FeS2) per ton pit coal are worn in overburden and are released untreated with ground water as Fe2+ and SO42- into the discharge system. These are very rough estimations and are not based on literature sources but shall be included in the dataset. The potential effects of lowering the pH-value and leaching of micronutrients are not included in the dataset. | 33fd8342-58e7-45c9-ad92-0951c002c403 |  | Iron ion | (239, 4012) | ('biosphere3', '33fd8342-58e7-45c9-ad92-0951c002c403') | -6.4378 |  |  | Iron ion |  | ('ecoinvent-3.10-cutoff', 'dc852bc65066a9f5dacadd58ff27eb9b') | {'reliability': 1, 'completeness': 1, 'temporal correlation': 5, 'geographical correlation': 1, 'further technological correlation': 1} | 0 | {'carbon allocation': {'amount': 0.0, 'unit': 'kg'}, 'carbon content': {'amount': 0.0, 'unit': 'dimensionless'}, 'carbon content, fossil': {'amount': 0.0, 'unit': 'dimensionless'}, 'carbon content, non-fossil': {'amount': 0.0, 'unit': 'dimensionless'}, 'dry mass': {'amount': 1.0, 'unit': 'kg'}, 'water content': {'amount': 0.0, 'unit': 'dimensionless'}, 'water in wet mass': {'amount': 0.0, 'unit': 'kg'}, 'wet mass': {'amount': 1.0, 'unit': 'kg'}} | 0.4 | 0.34641 |  | RER | lignite mine operation | biosphere | 2 | kilogram
53 | T: photovoltaic slanted-roof installation, 3kWp, single-Si, panel, mounted, on roof FROM market for photovoltaic slanted-roof installation, 3kWp, single-Si, panel, mounted, on roof [GLO] TO electricity production, photovoltaic, 3kWp slanted-roof installation, single-Si, panel, mounted (electricity, low voltage) [DE] | 0.079538 | 0.016289 | 0.0089265 | 0.0093467 | T: photovoltaic slanted-roof installation, 3kWp, single-Si, panel, mounted, on roof FROM market for photovoltaic slanted-roof installation, 3kWp, single-Si, panel, mounted, on roof [GLO] TO electricity production, photovoltaic, 3kWp slanted-roof installation, single-Si, panel, mounted (electricity, low voltage) [DE] | e6d8fa55-7d1a-5005-a341-3cf241fbdeae | 1.4447e-05 | {'CPC': ['87360: Installation services of electrical machinery and apparatus n.e.c.']} | Calculated value. Lifetime*capacity*annual yield = y * kWp/unit * kWh/(kWp*y) = kWh/unit and then the reciproke. | 845b9f66-4a29-45f9-85d0-8b7fc8df73e4 | GLO | market for photovoltaic slanted-roof installation, 3kWp, single-Si, panel, mounted, on roof | (21290, 5707) | ('ecoinvent-3.10-cutoff', '862051d3936b75ba9060fb348a8349ca') | -11.1451 |  |  | photovoltaic slanted-roof installation, 3kWp, single-Si, panel, mounted, on roof |  | ('ecoinvent-3.10-cutoff', '6f35256aec56cdf4fb438a6a607cccc2') | {'reliability': 3, 'completeness': 2, 'temporal correlation': 4, 'geographical correlation': 5, 'further technological correlation': 1} | 0 | {'carbon allocation': {'amount': 0.0, 'unit': 'kg'}, 'carbon content': {'amount': 0.0, 'unit': 'dimensionless'}} | 0.14866 | 0.1 |  | DE | electricity production, photovoltaic, 3kWp slanted-roof installation, single-Si, panel, mounted | technosphere | 2 | unit
54 | T: steel, low-alloyed FROM market for steel, low-alloyed [GLO] TO steel production, low-alloyed, hot rolled (steel, low-alloyed, hot rolled) [RoW] | 0.079434 | 0.018605 | 0.006034 | 0.012783 | T: steel, low-alloyed FROM market for steel, low-alloyed [GLO] TO steel production, low-alloyed, hot rolled (steel, low-alloyed, hot rolled) [RoW] | 42eeb16c-7cb5-5cf4-9cba-1f537548f1af | 1 | {'CPC': ['41122: Alloy steel in ingots or other primary forms and semi-finished products of alloy steel']} | EcoSpold01Location=RER | 817c3650-4fed-4ef2-b9b6-404a198834e6 | GLO | market for steel, low-alloyed | (6191, 6218) | ('ecoinvent-3.10-cutoff', 'e63f80ed363e1310942b5a66f3f24056') | 0 |  |  | steel, low-alloyed |  | ('ecoinvent-3.10-cutoff', 'd29bb6459e2b05df558650a968af7e0c') | {'reliability': 2, 'completeness': 3, 'temporal correlation': 5, 'geographical correlation': 5, 'further technological correlation': 1} | 0 | {'carbon allocation': {'amount': 0.005, 'unit': 'kg'}, 'carbon content': {'amount': 0.005, 'unit': 'dimensionless'}, 'carbon content, fossil': {'amount': 0.005, 'unit': 'dimensionless', 'comment': 'Low alloyed steel composition given in Tab. 3.2 ecoinvent v2.2 report 10_partII. Steel assumed to have a C content of 0.5%'}, 'carbon content, non-fossil': {'amount': 0.0, 'unit': 'dimensionless', 'comment': 'Low alloyed steel composition given in Tab. 3.2 ecoinvent v2.2 report 10_partII.'}, 'dry mass': {'amount': 1.0, 'unit': 'kg'}, 'heating value, net': {'amount': 0.0, 'unit': 'MJ', 'comment': 'Non combustible products are assumed to have an LHV equal to zero (0).'}, 'water content': {'amount': 0.0, 'unit': 'dimensionless', 'comment': 'water mass/dry mass'}, 'water in wet mass': {'amount': 0.0, 'unit': 'kg'}, 'wet mass': {'amount': 1.0, 'unit': 'kg'}} | 0.20785 | 0 |  | RoW | steel production, low-alloyed, hot rolled | technosphere | 2 | kilogram
55 | B: Hydrogen sulfide // treatment of sulfidic tailings, from zinc-lead mine operation, tailings impoundment (sulfidic tailings, from zinc-lead mine operation) [CN] | 0.078069 | 0.016929 | 0.0089984 | 0.009025 | B: Hydrogen sulfide // treatment of sulfidic tailings, from zinc-lead mine operation, tailings impoundment (sulfidic tailings, from zinc-lead mine operation) [CN] |  | 0.0010003 | {'CPC': []} | burden from short-term leachate to groundwater in uncontrolled impoundment in moist cimate. | db945649-d0d5-4818-ab81-dc8579469a05 |  | Hydrogen sulfide | (1443, 7991) | ('biosphere3', 'db945649-d0d5-4818-ab81-dc8579469a05') | -6.9075 |  |  | Hydrogen sulfide |  | ('ecoinvent-3.10-cutoff', '3d20b42896a3316679cd8cf977ba0576') | {'reliability': 1, 'completeness': 1, 'temporal correlation': 3, 'geographical correlation': 1, 'further technological correlation': 1} | 0 | {'carbon allocation': {'amount': 0.0, 'unit': 'kg'}, 'carbon content': {'amount': 0.0, 'unit': 'dimensionless'}, 'carbon content, fossil': {'amount': 0.0, 'unit': 'dimensionless'}, 'carbon content, non-fossil': {'amount': 0.0, 'unit': 'dimensionless'}, 'dry mass': {'amount': 1.0, 'unit': 'kg'}, 'water content': {'amount': 0.0, 'unit': 'dimensionless'}, 'water in wet mass': {'amount': 0.0, 'unit': 'kg'}, 'wet mass': {'amount': 1.0, 'unit': 'kg'}} | 0.3202 | 0.31706 |  | CN | treatment of sulfidic tailings, from zinc-lead mine operation, tailings impoundment | biosphere | 2 | kilogram | H2S
56 | T: battery 500kWh, Li-ion, NMC811 FROM market for battery, Li-ion, NMC811, rechargeable, prismatic [GLO] TO electricity, from 500kWh BAT, SIM12 (electricity, low voltage) [DE] | 0.077946 | 0.01617 | 0.010584 | 0.01173 | T: battery 500kWh, Li-ion, NMC811 FROM market for battery, Li-ion, NMC811, rechargeable, prismatic [GLO] TO electricity, from 500kWh BAT, SIM12 (electricity, low voltage) [DE] |  | 0.054269 |  |  |  | GLO | market for battery, Li-ion, NMC811, rechargeable, prismatic | (23530, 23686) | ('BAT', '7b818296ac6649c1b2db6427613a7ce9') | 0.054269 | 0.056442 | 0.05226 |  | FALSE | ('BAT', '902b2df469af4b36ace7b21c8b6fd275_copy19') | nan | [5 empty] | DE | electricity, from 500kWh BAT, SIM12 | technosphere | 5
57 | T: ferrochromium, high-carbon, 68% Cr FROM market for ferrochromium, high-carbon, 68% Cr [GLO] TO steel production, electric, low-alloyed (steel, low-alloyed) [IN] | 0.077922 | 0.015981 | 0.0063902 | 0.01209 | T: ferrochromium, high-carbon, 68% Cr FROM market for ferrochromium, high-carbon, 68% Cr [GLO] TO steel production, electric, low-alloyed (steel, low-alloyed) [IN] | b02967ba-39fe-5a00-b677-297f129ac5ea | 0.00208 | {'CPC': ['41112: Ferro-manganese']} | Based on data received from integrated steel plants in India | 6e316c64-0481-4832-b097-296e14c0b02f | GLO | market for ferrochromium, high-carbon, 68% Cr | (16197, 12679) | ('ecoinvent-3.10-cutoff', 'a08a29f702bbabfda962e85a1f54c4da') | -6.1754 |  |  | ferrochromium, high-carbon, 68% Cr |  | ('ecoinvent-3.10-cutoff', '1298f844f12e114fe6526ac295fd277d') | {'reliability': 3, 'completeness': 3, 'temporal correlation': 3, 'geographical correlation': 1, 'further technological correlation': 2} | 0 | {'carbon allocation': {'amount': 0.07, 'unit': 'kg'}, 'carbon content': {'amount': 0.07, 'unit': 'dimensionless'}, 'carbon content, fossil': {'amount': 0.07, 'unit': 'dimensionless'}, 'carbon content, non-fossil': {'amount': 0.0, 'unit': 'dimensionless'}, 'dry mass': {'amount': 1.0, 'unit': 'kg'}, 'heating value, net': {'amount': 2.12, 'unit': 'MJ', 'comment': 'LHV is calculated based on the Carbon content of the product. More details can be found on the respective documentation.'}, 'water content': {'amount': 0.0, 'unit': 'dimensionless'}, 'water in wet mass': {'amount': 0.0, 'unit': 'kg'}, 'wet mass': {'amount': 1.0, 'unit': 'kg'}} | 0.076158 | 0.024495 |  | IN | steel production, electric, low-alloyed | technosphere | 2 | kilogram
58 | T: pig iron FROM market for pig iron [RoW] TO steel production, converter, unalloyed (steel, unalloyed) [RoW] | 0.077839 | 0.015797 | 0.0096217 | 0.010592 | T: pig iron FROM market for pig iron [RoW] TO steel production, converter, unalloyed (steel, unalloyed) [RoW] | 86a38f54-73be-533e-acc0-491a8bd19389 | 0.86462 | {'CPC': ['41111: Pig iron and spiegeleisen in pigs, blocks or other primary forms']} | The ratio of pig iron to iron scrap inputs was based on average data from European steelmakers. The values were then adjusted to ensure Fe balance. This ratio is, however, highly variable among regions, globally, and the value used may not be representative of a) the average global situation or b) the situation in other regions. We advise caution when appliying these data elsewhere. | a636ed9e-f90a-48cb-a180-c75b1fc92cf1 | RoW | market for pig iron | (12409, 19845) | ('ecoinvent-3.10-cutoff', '1ec6e458fb5c85c3b0521b34b924d65c') | -0.14546 |  |  | pig iron |  | ('ecoinvent-3.10-cutoff', 'd18dd133ef0a4009d1ea9e4f3db114d7') | {'reliability': 2, 'completeness': 3, 'temporal correlation': 2, 'geographical correlation': 5, 'further technological correlation': 1} | 0 | {'carbon allocation': {'amount': 0.045, 'unit': 'kg'}, 'carbon content': {'amount': 0.045, 'unit': 'dimensionless'}, 'carbon content, fossil': {'amount': 0.045, 'unit': 'dimensionless', 'comment': 'Pig iron is the iron produced in the blast furnace. It is an alloy of 94% Fe and more than 2% C (world average 4.5%). (ecoinvent v2.2 report 10_partII)'}, 'carbon content, non-fossil': {'amount': 0.0, 'unit': 'dimensionless'}, 'dry mass': {'amount': 1.0, 'unit': 'kg'}, 'heating value, net': {'amount': 0.0, 'unit': 'MJ', 'comment': 'Non combustible products are assumed to have an LHV equal to zero (0).'}, 'iron content': {'amount': 0.92, 'unit': 'dimensionless', 'comment': 'iron content on a dry matter basis'}, 'water content': {'amount': 0.0, 'unit': 'dimensionless', 'comment': 'water mass/dry mass'}, 'water in wet mass': {'amount': 0.0, 'unit': 'kg'}, 'wet mass': {'amount': 1.0, 'unit': 'kg'}} | 0.05831 | 0 |  | RoW | steel production, converter, unalloyed | technosphere | 2 | kilogram
59 | T: electricity, medium voltage FROM market group for electricity, medium voltage [CN] TO iron sinter production (iron sinter) [RoW] | 0.077412 | 0.01483 | 0.0063078 | 0.0077364 | T: electricity, medium voltage FROM market group for electricity, medium voltage [CN] TO iron sinter production (iron sinter) [RoW] | 3f5e5da4-dd29-5d57-81db-306a02ee054d | 0.015064 | {'CPC': ['17100: Electrical energy']} | Calculated as weighted average of values obtained from the literature, with national crude steel production in 2017 used as a weighting factor (https://www.worldsteel.org/en/dam/jcr:e5a8eda5-4b46-4892-856b-00908b5ab492/SSY_2018.pdf). Literature sources used: Burchart-Korol, 2013; Remus et al., 2013; Renzulli et al., 2016; Soni, 2018; Worrell et al., 2009 References: Burchart-Korol, D., 2013. Life cycle assessment of steel production in Poland: a case study. Journal of Cleaner Production 54, 235–243. https://doi.org/10.1016/j.jclepro.2013.04.031 Remus R., Aguado-Monsonet M., Roudier S., Sancho L., 2013. Best Available Techniques (BAT) Reference Document for Iron and Steel Production. Industrial Emissions Directive 2010/75/EU (Integrated Pollution Prevention and Control). JRC Reference report, JRC 69967 Renzulli, P., Notarnicola, B., Tassielli, G., Arcese, G., di Capua, R., 2016. Life Cycle Assessment of Steel Produced in an Italian Integrated Steel Mill. Sustainability 8, 719. https://doi.org/10.3390/su8080719 Soni, H., 2018. Iron ore, iron and steel production, India. SRI project report Worrell, E., Van Gent, Blinde, P., Maarten, N. Blomen, E., Masanet, E., 2009. Energy Efficiency Improvement and Cost Saving Opportunities for the U.S. Iron and Steel Industry An ENERGY STAR(R) Guide for Energy and Plant Managers. | 759b89bd-3aa6-42ad-b767-5bb9ef5d331d | CN | market group for electricity, medium voltage | (5847, 10467) | ('ecoinvent-3.10-cutoff', 'd7c1c743d6f636664af382ce21a9eaed') | -4.1955 |  |  | electricity, medium voltage |  | ('ecoinvent-3.10-cutoff', '85fc17a3b9585d567a3cd8905c60ba7a') | {'reliability': 3, 'completeness': 3, 'temporal correlation': 4, 'geographical correlation': 2, 'further technological correlation': 2} | 0 | {'carbon allocation': {'amount': 0.0, 'unit': 'kg'}, 'carbon content': {'amount': 0.0, 'unit': 'dimensionless'}} | 0.10874 | 0.024495 |  | RoW | iron sinter production | technosphere | 2 | kilowatt hour
60 | T: hydrogen, from H2C FROM hydrogen, from H2C, SIM12 [DE] TO heat, from 38kWel+53.7kWth ICE-CHP, SIM12 (heat) [DE] | 0.076981 | 0.018348 | 0.011036 | 0.012957 | T: hydrogen, from H2C FROM hydrogen, from H2C, SIM12 [DE] TO heat, from 38kWel+53.7kWth ICE-CHP, SIM12 (heat) [DE] |  | 282.7836 |  |  |  | DE | hydrogen, from H2C, SIM12 | (23656, 23621) | ('H2C', '8bd9f2758f214dd3ba53d420f0fb220d_copy17') | 282.7836 | 283.6809 | 280.7075 |  | FALSE | ('ICE-CHP', 'fe01e3608e974dc996cda1d41cef1f43_copy26') | nan | [5 empty] | DE | heat, from 38kWel+53.7kWth ICE-CHP, SIM12 | technosphere | 5
61 | T: steel, chromium steel 18/8 FROM market for steel, chromium steel 18/8 [GLO] TO wind turbine construction, 2MW, onshore (wind turbine, 2MW, onshore) [GLO] | 0.076971 | 0.016501 | 0.016957 | 0.013065 | T: steel, chromium steel 18/8 FROM market for steel, chromium steel 18/8 [GLO] TO wind turbine construction, 2MW, onshore (wind turbine, 2MW, onshore) [GLO] | 40e32cec-0e36-5282-a540-9dc9fb4a7015 | 13328 | {'CPC': ['41122: Alloy steel in ingots or other primary forms and semi-finished products of alloy steel']} | Literature value | c33b5236-001e-49b5-aa3d-810c0214f9ce | GLO | market for steel, chromium steel 18/8 | (6012, 22836) | ('ecoinvent-3.10-cutoff', '3a2caa153f4b39980c02f7a307874b83') | 9.4976 |  |  | steel, chromium steel 18/8 |  | ('ecoinvent-3.10-cutoff', '45b5e27e4db4ee570ca6e9e97ad6dc9c') | {'reliability': 3, 'completeness': 4, 'temporal correlation': 5, 'geographical correlation': 2, 'further technological correlation': 2} | 0 | {'carbon allocation': {'amount': 0.0008, 'unit': 'kg'}, 'carbon content': {'amount': 0.0008, 'unit': 'dimensionless'}, 'carbon content, fossil': {'amount': 0.0008, 'unit': 'dimensionless', 'comment': 'Stainless steel model is the grade 304 steel (18/8 stainless, 18% chromium 8% nickel; max. 0.08% C)'}, 'carbon content, non-fossil': {'amount': 0.0, 'unit': 'dimensionless'}, 'dry mass': {'amount': 1.0, 'unit': 'kg'}, 'heating value, net': {'amount': 0.0, 'unit': 'MJ', 'comment': 'Non combustible products are assumed to have an LHV equal to zero (0).'}, 'water content': {'amount': 0.0, 'unit': 'dimensionless', 'comment': 'water mass/dry mass'}, 'water in wet mass': {'amount': 0.0, 'unit': 'kg'}, 'wet mass': {'amount': 1.0, 'unit': 'kg'}} | 0.2136 | 0.031623 |  | GLO | wind turbine construction, 2MW, onshore | technosphere | 2 | kilogram
62 | T: copper concentrate, sulfide ore FROM market for copper concentrate, sulfide ore [GLO] TO smelting of copper concentrate, sulfide ore (copper, anode) [RoW] | 0.076956 | 0.015389 | 0.016738 | 0.01204 | T: copper concentrate, sulfide ore FROM market for copper concentrate, sulfide ore [GLO] TO smelting of copper concentrate, sulfide ore (copper, anode) [RoW] | 663bbe9d-3881-5c6b-887f-4d8f94f528be | 3.6525 | {'CPC': ['14290: Other non-ferrous metal ores and concentrates (other than uranium or thorium ores and concentrates)']} | Based on Table 5.8 in Part III in Classen et al. (2009). The amount for the geography GLO is used (3.48 tonnes per tonne of copper produced). | 0b4d69f9-6b39-4232-948b-62b7b4f0d3d8 | GLO | market for copper concentrate, sulfide ore | (9410, 9338) | ('ecoinvent-3.10-cutoff', 'f5476c792e7abdd83092623f776715ba') | 3.6525 |  |  | copper concentrate, sulfide ore |  | ('ecoinvent-3.10-cutoff', '459a1335eec47b7c9793f3a5fbe331cc') | {'reliability': 2, 'completeness': 2, 'temporal correlation': 5, 'geographical correlation': 3, 'further technological correlation': 1} | 0 | {'carbon allocation': {'amount': 0.0, 'unit': 'kg'}, 'carbon content': {'amount': 0.0, 'unit': 'dimensionless'}, 'carbon content, fossil': {'amount': 0.0, 'unit': 'dimensionless'}, 'carbon content, non-fossil': {'amount': 0.0, 'unit': 'dimensionless'}, 'copper content': {'amount': 0.296333336702775, 'unit': 'dimensionless', 'comment': 'copper content on a dry matter basis'}, 'dry mass': {'amount': 0.9, 'unit': 'kg'}, 'gold content': {'amount': 2.41880577554844e-06, 'unit': 'dimensionless'}, 'molybdenum content': {'amount': 0.00121125959873638, 'unit': 'dimensionless'}, 'rhenium content': {'amount': 2.07756184502908e-07, 'unit': 'dimensionless'}, 'selenium content': {'amount': 0.000111832632899872, 'unit': 'dimensionless'}, 'silver content': {'amount': 8.71676935920011e-05, 'unit': 'dimensionless', 'comment': 'silver content on a dry matter basis'}, 'tellurium content': {'amount': 7.52456547823328e-06, 'unit': 'dimensionless'}, 'water content': {'amount': 0.111111111111111, 'unit': 'dimensionless'}, 'water in wet mass': {'amount': 0.1, 'unit': 'kg'}, 'wet mass': {'amount': 1.0, 'unit': 'kg'}, 'zinc content': {'amount': 0.0, 'unit': 'dimensionless', 'comment': 'zinc content on a dry matter basis'}} | 0.078406 | 0.078406 |  | RoW | smelting of copper concentrate, sulfide ore | technosphere | 3 | kilogram
63 | T: battery cell, Li-ion, NMC111 FROM battery cell production, Li-ion, NMC111 [RoW] TO battery production, Li-ion, NMC111, rechargeable, prismatic (battery, Li-ion, NMC111, rechargeable, prismatic) [RoW] | 0.076368 | 0.018524 | 0.017945 | 0.015348 | T: battery cell, Li-ion, NMC111 FROM battery cell production, Li-ion, NMC111 [RoW] TO battery production, Li-ion, NMC111, rechargeable, prismatic (battery, Li-ion, NMC111, rechargeable, prismatic) [RoW] | 75443e86-bdb5-5a28-b8d5-a28aebcdecfc | 0.72591 | {'CPC': ['46410: Primary cells and primary batteries']} | Literature. | d572da99-e3a9-4868-a480-c5480f352842 | RoW | battery cell production, Li-ion, NMC111 | (10774, 10302) | ('ecoinvent-3.10-cutoff', 'f6a6cf2697efbf0b2796bd21c6f507a3') | -0.32033 |  |  | battery cell, Li-ion, NMC111 |  | ('ecoinvent-3.10-cutoff', '53afca195d2769dfededf9b0f88ba5c7') | {'reliability': 2, 'completeness': 3, 'temporal correlation': 2, 'geographical correlation': 5, 'further technological correlation': 1} | 0 | {'carbon allocation': {'amount': 0.057339562, 'unit': 'kg'}, 'carbon content': {'amount': 0.057339562, 'unit': 'dimensionless'}, 'carbon content, fossil': {'amount': 0.055576282, 'unit': 'dimensionless', 'comment': 'fossil carbon content on a dry matter basis'}, 'carbon content, non-fossil': {'amount': 0.00176328, 'unit': 'dimensionless', 'comment': 'biogene carbon content on a dry matter basis'}, 'copper content': {'amount': 0.0333995, 'unit': 'dimensionless', 'comment': 'copper content on a dry matter basis'}, 'dry mass': {'amount': 1.0, 'unit': 'kg'}, 'water content': {'amount': 0.0, 'unit': 'dimensionless', 'comment': 'water content on a dry matter basis'}, 'water in wet mass': {'amount': 0.0, 'unit': 'kg', 'comment': 'water content on a wet matter basis'}, 'wet mass': {'amount': 1.0, 'unit': 'kg'}} | 0.063246 | 0.024495 |  | RoW | battery production, Li-ion, NMC111, rechargeable, prismatic | technosphere | 2 | kilogram
64 | T: coke FROM market for coke [RoW] TO steel production, converter, low-alloyed (steel, low-alloyed) [RER] | 0.076075 | 0.014519 | 0.013676 | 0.010403 | T: coke FROM market for coke [RoW] TO steel production, converter, low-alloyed (steel, low-alloyed) [RER] | 27c2cf8c-2a4f-5b0e-89b4-f7170776ba64 | 0.00018322 | {'CPC': ['33100: Coke and semi-coke of coal, of lignite or of peat; retort carbon']} | geometric mean of Remus et al. (2013) data range | 1fa64d0c-afd7-46ab-b95c-3a54e0902dd0 | RoW | market for coke | (3701, 8970) | ('ecoinvent-3.10-cutoff', '391742ac8603fde25860eff721bef67d') | -8.6048 |  |  | coke |  | ('ecoinvent-3.10-cutoff', 'bede5d616c1d1f1b8aeddb8e48a5ea2e') | {'reliability': 2, 'completeness': 3, 'temporal correlation': 2, 'geographical correlation': 5, 'further technological correlation': 1} | 0 | {'carbon allocation': {'amount': 0.028566433566433604, 'unit': 'kg'}, 'carbon content': {'amount': 0.869148936170213, 'unit': 'dimensionless'}, 'carbon content, fossil': {'amount': 0.869148936170213, 'unit': 'dimensionless', 'comment': '81.7% C and 6% water in wet mass (ecoinvent v2.1 report 6_VI Table 7.1)'}, 'carbon content, non-fossil': {'amount': 0.0, 'unit': 'dimensionless'}, 'dry mass': {'amount': 0.0328671328671329, 'unit': 'kg', 'comment': 'wet mass minus 6% water'}, 'heating value, net': {'amount': 28.6, 'unit': 'MJ'}, 'water content': {'amount': 0.0638297872340426, 'unit': 'dimensionless', 'comment': 'water mass/dry mass'}, 'water in wet mass': {'amount': 0.0020979020979021, 'unit': 'kg', 'comment': '6% of wet mass'}, 'wet mass': {'amount': 0.034965034965035, 'unit': 'kg', 'comment': '28.6 MJ/kg'}} | 0.05831 | 0 |  | RER | steel production, converter, low-alloyed | technosphere | 2 | megajoule
65 | T: copper, cathode FROM market for copper, cathode [GLO] TO wind power plant construction, 800kW, moving parts (wind power plant, 800kW, moving parts) [GLO] | 0.076025 | 0.019192 | 0.014589 | 0.01141 | T: copper, cathode FROM market for copper, cathode [GLO] TO wind power plant construction, 800kW, moving parts (wind power plant, 800kW, moving parts) [GLO] | f8566db2-34aa-52fc-8b62-b94bbeb5cfff | 1460 | {'CPC': ['41413: Refined copper and copper alloys, unwrought; master alloys of copper']} | EcoSpold01Location=RER Estimation. For the generator 403 kg of copper is estimated. For the network connection 1057kg of copper are estimated. | fbb039f7-f9cc-46d2-b631-313ddb125c1a | GLO | market for copper, cathode | (22856, 1815) | ('ecoinvent-3.10-cutoff', 'bc9651dcc7c9e1666633deebe9cc51ba') | 7.2862 |  |  | copper, cathode |  | ('ecoinvent-3.10-cutoff', '8f007759bcfc2401fe298cbaf14d4b9b') | {'reliability': 1, 'completeness': 1, 'temporal correlation': 5, 'geographical correlation': 5, 'further technological correlation': 1} | 0 | {'carbon allocation': {'amount': 0.0, 'unit': 'kg'}, 'carbon content': {'amount': 0.0, 'unit': 'dimensionless'}, 'carbon content, fossil': {'amount': 0.0, 'unit': 'dimensionless', 'comment': 'Cu'}, 'carbon content, non-fossil': {'amount': 0.0, 'unit': 'dimensionless', 'comment': 'Cu'}, 'dry mass': {'amount': 1.0, 'unit': 'kg'}, 'water content': {'amount': 0.0, 'unit': 'dimensionless', 'comment': 'water mass/dry mass'}, 'water in wet mass': {'amount': 0.0, 'unit': 'kg'}, 'wet mass': {'amount': 1.0, 'unit': 'kg'}} | 0.58481 | 0.54772 |  | GLO | wind power plant construction, 800kW, moving parts | technosphere | 2 | kilogram
66 | T: electricity, medium voltage FROM market group for electricity, medium voltage [RAS] TO cast iron production (cast iron) [RoW] | 0.076002 | 0.017482 | 0.0050151 | 0.0079058 | T: electricity, medium voltage FROM market group for electricity, medium voltage [RAS] TO cast iron production (cast iron) [RoW] | c7834a0e-bf0c-5d84-9519-c011bbde09f3 | 0.28989 | {'CPC': ['17100: Electrical energy']} | EcoSpold01Location=UCTE | 759b89bd-3aa6-42ad-b767-5bb9ef5d331d | RAS | market group for electricity, medium voltage | (18367, 724) | ('ecoinvent-3.10-cutoff', '38df6642d8989393da1c1f7b46eb1fb2') | -1.2383 |  |  | electricity, medium voltage |  | ('ecoinvent-3.10-cutoff', '2ed62777a19655a5f85bf070ff3fdd60') | {'reliability': 2, 'completeness': 3, 'temporal correlation': 5, 'geographical correlation': 5, 'further technological correlation': 3} | 0 | {'carbon allocation': {'amount': 0.0, 'unit': 'kg'}, 'carbon content': {'amount': 0.0, 'unit': 'dimensionless'}} | 0.24739 | 0.1 |  | RoW | cast iron production | technosphere | 2 | kilowatt hour
67 | T: reinforcing steel FROM market for reinforcing steel [GLO] TO battery production, Li-ion, NMC111, rechargeable, prismatic (battery, Li-ion, NMC111, rechargeable, prismatic) [RoW] | 0.0759 | 0.016791 | 0.0084681 | 0.0088681 | T: reinforcing steel FROM market for reinforcing steel [GLO] TO battery production, Li-ion, NMC111, rechargeable, prismatic (battery, Li-ion, NMC111, rechargeable, prismatic) [RoW] | 42de1cab-a735-530b-b4da-bc7eb1dbcc05 | 0.00618 | {'CPC': ['4124: Bars and rods, hot-rolled, of iron or steel']} | Literature. Module compression plates and straps | 9ba48284-0f03-4fec-800d-de77833b12f6 | GLO | market for reinforcing steel | (6185, 10302) | ('ecoinvent-3.10-cutoff', 'e3100ff2744bdff2251e928a73ab38b2') | -5.0864 |  |  | reinforcing steel |  | ('ecoinvent-3.10-cutoff', '53afca195d2769dfededf9b0f88ba5c7') | {'reliability': 2, 'completeness': 3, 'temporal correlation': 2, 'geographical correlation': 5, 'further technological correlation': 1} | 0 | {'carbon allocation': {'amount': 0.004, 'unit': 'kg'}, 'carbon content': {'amount': 0.004, 'unit': 'dimensionless'}, 'carbon content, fossil': {'amount': 0.004, 'unit': 'dimensionless', 'comment': 'Mix of differently produced steels and hot rolling'}, 'carbon content, non-fossil': {'amount': 0.0, 'unit': 'dimensionless'}, 'dry mass': {'amount': 1.0, 'unit': 'kg'}, 'heating value, net': {'amount': 0.0, 'unit': 'MJ', 'comment': 'Non combustible products are assumed to have an LHV equal to zero (0).'}, 'water content': {'amount': 0.0, 'unit': 'dimensionless', 'comment': 'water mass/dry mass'}, 'water in wet mass': {'amount': 0.0, 'unit': 'kg'}, 'wet mass': {'amount': 1.0, 'unit': 'kg'}} | 0.063246 | 0.024495 |  | RoW | battery production, Li-ion, NMC111, rechargeable, prismatic | technosphere | 2 | kilogram
68 | T: coke FROM market for coke [CN] TO steel production, converter, low-alloyed (steel, low-alloyed) [RoW] | 0.075412 | 0.015425 | 0.010093 | 0.0099457 | T: coke FROM market for coke [CN] TO steel production, converter, low-alloyed (steel, low-alloyed) [RoW] | ee23c9b2-044b-5130-a902-077dbc6e5d95 | 0.00012453 | {'CPC': ['33100: Coke and semi-coke of coal, of lignite or of peat; retort carbon']} | geometric mean of Remus et al. (2013) data range | 1fa64d0c-afd7-46ab-b95c-3a54e0902dd0 | CN | market for coke | (21939, 7627) | ('ecoinvent-3.10-cutoff', '1d87f471ddc2c7e920555e5c83e2288e') | -8.9909 |  |  | coke |  | ('ecoinvent-3.10-cutoff', '6da8d63a29e38a11d9dd6341aa71e1ed') | {'reliability': 2, 'completeness': 3, 'temporal correlation': 2, 'geographical correlation': 5, 'further technological correlation': 1} | 0 | {'carbon allocation': {'amount': 0.028566433566433604, 'unit': 'kg'}, 'carbon content': {'amount': 0.869148936170213, 'unit': 'dimensionless'}, 'carbon content, fossil': {'amount': 0.869148936170213, 'unit': 'dimensionless', 'comment': '81.7% C and 6% water in wet mass (ecoinvent v2.1 report 6_VI Table 7.1)'}, 'carbon content, non-fossil': {'amount': 0.0, 'unit': 'dimensionless'}, 'dry mass': {'amount': 0.0328671328671329, 'unit': 'kg', 'comment': 'wet mass minus 6% water'}, 'heating value, net': {'amount': 28.6, 'unit': 'MJ'}, 'water content': {'amount': 0.0638297872340426, 'unit': 'dimensionless', 'comment': 'water mass/dry mass'}, 'water in wet mass': {'amount': 0.0020979020979021, 'unit': 'kg', 'comment': '6% of wet mass'}, 'wet mass': {'amount': 0.034965034965035, 'unit': 'kg', 'comment': '28.6 MJ/kg'}} | 0.05831 | 0 |  | RoW | steel production, converter, low-alloyed | technosphere | 2 | megajoule
69 | T: hot rolling, steel FROM market for hot rolling, steel [GLO] TO steel production, low-alloyed, hot rolled (steel, low-alloyed, hot rolled) [RoW] | 0.075295 | 0.016239 | 0.0053422 | 0.0097195 | T: hot rolling, steel FROM market for hot rolling, steel [GLO] TO steel production, low-alloyed, hot rolled (steel, low-alloyed, hot rolled) [RoW] | 32a11e81-587e-5718-85cd-61bfa0eb8a9a | 1 | {'CPC': ['88601: Basic iron and steel manufacturing services']} | EcoSpold01Location=RER relates directly to output | b1e480cc-6707-4f7f-898d-a7dc46437d3b | GLO | market for hot rolling, steel | (4676, 6218) | ('ecoinvent-3.10-cutoff', 'd9192175cccb9cacbbba43c795585de1') | 0 |  |  | hot rolling, steel |  | ('ecoinvent-3.10-cutoff', 'd29bb6459e2b05df558650a968af7e0c') | {'reliability': 1, 'completeness': 1, 'temporal correlation': 5, 'geographical correlation': 5, 'further technological correlation': 1} | 0 | {'carbon allocation': {'amount': 0.0, 'unit': 'kg'}, 'carbon content': {'amount': 0.0, 'unit': 'dimensionless'}} | 0.20494 | 0 |  | RoW | steel production, low-alloyed, hot rolled | technosphere | 2 | kilogram
70 | T: steel, chromium steel 18/8, hot rolled FROM market for steel, chromium steel 18/8, hot rolled [GLO] TO copper mine operation and beneficiation, sulfide ore (copper concentrate, sulfide ore) [CA] | 0.075232 | 0.014071 | 0.012515 | 0.0083441 | T: steel, chromium steel 18/8, hot rolled FROM market for steel, chromium steel 18/8, hot rolled [GLO] TO copper mine operation and beneficiation, sulfide ore (copper concentrate, sulfide ore) [CA] | 1873afb0-8b20-580a-947e-63428cd2e791 | 0.066459 | {'CPC': ['41122: Alloy steel in ingots or other primary forms and semi-finished products of alloy steel']} | Original amount reported in Classen et al. (2009) regionalised based on geography-specific ore grade (see Sampling Procedure and Turner & Hischier, 2020 for details). References: Classen, M., Althaus, H.-J., Blaser, S., Scharnhost, W., Tuchschmid, M., Jungbluth, N., & Emmenegger, M. F. (2009). Life cycle inventories of metals. Final report, ecoinvent data v2.1, No. 10. Dübendorf, Switzerland. Turner, D. A. & Hischier, R. (2020). Life cycle inventories of pyrometallurgical copper production and anode slime processing. Empa, St. Gallen, Switzerland. | c5246dbb-0abd-4bee-8dda-d52a1b202322 | GLO | market for steel, chromium steel 18/8, hot rolled | (2268, 6710) | ('ecoinvent-3.10-cutoff', '75af37d43bba95faeb80752e810959ba') | -2.7112 |  |  | steel, chromium steel 18/8, hot rolled |  | ('ecoinvent-3.10-cutoff', '0b311cfb4c694c982c759151557d16c2') | {'reliability': 1, 'completeness': 1, 'temporal correlation': 5, 'geographical correlation': 3, 'further technological correlation': 1} | 0 | {'carbon allocation': {'amount': 0.0008, 'unit': 'kg'}, 'carbon content': {'amount': 0.0008, 'unit': 'dimensionless'}, 'carbon content, fossil': {'amount': 0.0008, 'unit': 'dimensionless', 'comment': 'Stainless steel model is the grade 304 steel (18/8 stainless, 18% chromium 8% nickel; max. 0.08% C)'}, 'carbon content, non-fossil': {'amount': 0.0, 'unit': 'dimensionless'}, 'dry mass': {'amount': 1.0, 'unit': 'kg'}, 'heating value, net': {'amount': 0.0, 'unit': 'MJ', 'comment': 'Non combustible products are assumed to have an LHV equal to zero (0).'}, 'water content': {'amount': 0.0, 'unit': 'dimensionless', 'comment': 'water mass/dry mass'}, 'water in wet mass': {'amount': 0.0, 'unit': 'kg'}, 'wet mass': {'amount': 1.0, 'unit': 'kg'}} | 0.20174 | 0.024495 |  | CA | copper mine operation and beneficiation, sulfide ore | technosphere | 2 | kilogram
71 | T: blasting FROM market for blasting [GLO] TO hard coal mine operation and hard coal preparation (hard coal) [CN] | 0.074746 | 0.017473 | 0.0041959 | 0.011231 | T: blasting FROM market for blasting [GLO] TO hard coal mine operation and hard coal preparation (hard coal) [CN] | bf6d488b-454c-5ec9-8f10-bfdfcf752045 | 6e-05 | {'CPC': ['54320: Site formation and clearance services']} | Own assumption according to Dones et al. (2007). | 46f66854-d55f-472f-a570-a7aad4fdcfcc | GLO | market for blasting | (17637, 22486) | ('ecoinvent-3.10-cutoff', '5eb7e0955908056726c78b884572c7ff') | -9.7212 |  |  | blasting |  | ('ecoinvent-3.10-cutoff', 'f9390b2e8476fd2d1bcae5ffd6964bfc') | {'reliability': 5, 'completeness': 5, 'temporal correlation': 5, 'geographical correlation': 5, 'further technological correlation': 5} | 0 | {'carbon allocation': {'amount': 0.0, 'unit': 'kg'}, 'carbon content': {'amount': 0.0, 'unit': 'dimensionless'}} | 0.71414 | 0.54772 |  | CN | hard coal mine operation and hard coal preparation | technosphere | 2 | kilogram
72 | T: hot rolling, steel FROM market for hot rolling, steel [GLO] TO steel production, chromium steel 18/8, hot rolled (steel, chromium steel 18/8, hot rolled) [RoW] | 0.074658 | 0.01498 | 0.020522 | 0.015395 | T: hot rolling, steel FROM market for hot rolling, steel [GLO] TO steel production, chromium steel 18/8, hot rolled (steel, chromium steel 18/8, hot rolled) [RoW] | 32a11e81-587e-5718-85cd-61bfa0eb8a9a | 1 | {'CPC': ['88601: Basic iron and steel manufacturing services']} | relates directly to output EcoSpold01Location=RER | b1e480cc-6707-4f7f-898d-a7dc46437d3b | GLO | market for hot rolling, steel | (4676, 6704) | ('ecoinvent-3.10-cutoff', 'd9192175cccb9cacbbba43c795585de1') | 0 |  |  | hot rolling, steel |  | ('ecoinvent-3.10-cutoff', '9464ffe70fbb02f6aa2f4c612f6893d9') | {'reliability': 1, 'completeness': 1, 'temporal correlation': 5, 'geographical correlation': 5, 'further technological correlation': 1} | 0 | {'carbon allocation': {'amount': 0.0, 'unit': 'kg'}, 'carbon content': {'amount': 0.0, 'unit': 'dimensionless'}} | 0.20494 | 0 |  | RoW | steel production, chromium steel 18/8, hot rolled | technosphere | 2 | kilogram
73 | T: sulfidic tailings, from copper mine operation FROM market for sulfidic tailings, from copper mine operation [ID] TO molybdenite mine operation (copper concentrate, sulfide ore) [GLO] | 0.074631 | 0.015846 | 0.0046148 | 0.010035 | T: sulfidic tailings, from copper mine operation FROM market for sulfidic tailings, from copper mine operation [ID] TO molybdenite mine operation (copper concentrate, sulfide ore) [GLO] | 302bc253-cead-5d40-99db-b41505d9eefa | -3.2118 | {'CPC': ['39310: Slag, dross, scalings and other waste from the manufacture of iron or steel']} | Modelled, based on “ISIC 0729” – pdf-document on the dedicated talk page of ecoinvent (www.ecoinvent.org/documentation). See part 'Exploitation of Molybdenite in ecoinvent'. | 7c3dbbb9-cc2d-43e8-acf9-abfa115d2ae5 | ID | market for sulfidic tailings, from copper mine operation | (4436, 2571) | ('ecoinvent-3.10-cutoff', 'ce508ee97b647eb5b4c0de8f560341c4') | 1.1668 |  |  | sulfidic tailings, from copper mine operation |  | ('ecoinvent-3.10-cutoff', 'ac9536d8e52756aba300ca84f7886735') | {'reliability': 2, 'completeness': 2, 'temporal correlation': 2, 'geographical correlation': 1, 'further technological correlation': 1} | 0 | {'aluminium content': {'amount': 0.015758, 'unit': 'dimensionless'}, 'antimony content': {'amount': 4.0998e-05, 'unit': 'dimensionless'}, 'arsenic content': {'amount': 6.639e-05, 'unit': 'dimensionless'}, 'barium content': {'amount': 0.00047874, 'unit': 'dimensionless'}, 'beryllium content': {'amount': 2.375e-06, 'unit': 'dimensionless'}, 'boron content': {'amount': 7.7976e-05, 'unit': 'dimensionless'}, 'bromine content': {'amount': 3.2706e-07, 'unit': 'dimensionless'}, 'cadmium content': {'amount': 5.2176e-06, 'unit': 'dimensionless'}, 'calcium content': {'amount': 0.0045119, 'unit': 'dimensionless'}, 'carbon allocation': {'amount': 0.00614495, 'unit': 'kg'}, 'carbon content': {'amount': 0.0087785, 'unit': 'dimensionless'}, 'carbon content, fossil': {'amount': 0.0087785, 'unit': 'dimensionless', 'comment': 'fossil carbon content on a dry matter basis'}, 'carbon content, non-fossil': {'amount': 0.0, 'unit': 'dimensionless'}, 'chlorine content': {'amount': 0.00014659, 'unit': 'dimensionless'}, 'chromium content': {'amount': 8.5917e-05, 'unit': 'dimensionless'}, 'cobalt content': {'amount': 1.9866e-05, 'unit': 'dimensionless'}, 'copper content': {'amount': 0.0012526, 'unit': 'dimensionless'}, 'dry mass': {'amount': 0.7, 'unit': 'kg', 'comment': 'wet mass-water mass'}, 'fluorine content': {'amount': 0.0011041, 'unit': 'dimensionless'}, 'iron content': {'amount': 0.014771, 'unit': 'dimensionless'}, 'lead content': {'amount': 0.00019078, 'unit': 'dimensionless'}, 'magnesium content': {'amount': 0.0022944, 'unit': 'dimensionless'}, 'manganese content': {'amount': 0.00022598, 'unit': 'dimensionless'}, 'mercury content': {'amount': 3.4654e-07, 'unit': 'dimensionless'}, 'molybdenum content': {'amount': 1.7358e-05, 'unit': 'dimensionless'}, 'nickel content': {'amount': 2.7626e-05, 'unit': 'dimensionless'}, 'nitrogen content': {'amount': 7.2076e-06, 'unit': 'dimensionless'}, 'oxygen content': {'amount': 0.88899, 'unit': 'dimensionless'}, 'phosphorus content': {'amount': 0.00030324, 'unit': 'dimensionless'}, 'potassium content': {'amount': 0.0026178, 'unit': 'dimensionless'}, 'price': {'amount': 0.0, 'unit': 'EUR2005', 'comment': 'Waste products are assigned a price of zero as they are assumed to require further treatment.'}, 'scandium content': {'amount': 1.9074e-05, 'unit': 'dimensionless'}, 'selenium content': {'amount': 4.7837e-06, 'unit': 'dimensionless'}, 'silicon content': {'amount': 0.055278, 'unit': 'dimensionless'}, 'silver content': {'amount': 1.1863e-05, 'unit': 'dimensionless'}, 'sodium content': {'amount': 0.0015148, 'unit': 'dimensionless'}, 'strontium content': {'amount': 0.00012941, 'unit': 'dimensionless'}, 'sulfur content': {'amount': 0.00041409, 'unit': 'dimensionless'}, 'thallium content': {'amount': 1.2296e-05, 'unit': 'dimensionless'}, 'tin content': {'amount': 4.0219e-05, 'unit': 'dimensionless'}, 'titanium content': {'amount': 0.00032784, 'unit': 'dimensionless'}, 'tungsten content': {'amount': 1.3995e-05, 'unit': 'dimensionless'}, 'vanadium content': {'amount': 0.00019515, 'unit': 'dimensionless'}, 'water content': {'amount': 0.428571428571429, 'unit': 'dimensionless', 'comment': 'water mass/dry mass'}, 'water in wet mass': {'amount': 0.3, 'unit': 'kg', 'comment': 'The water content of stabilised tailings is assumed to be 30 w-% (ecoinvent v2.2 report 10-part XIV)'}, 'wet mass': {'amount': 1.0, 'unit': 'kg'}, 'zinc content': {'amount': 0.00026049, 'unit': 'dimensionless'}} | 0.03 | 0 |  | GLO | molybdenite mine operation | technosphere | 2 | kilogram
74 | T: reinforcing steel FROM market for reinforcing steel [GLO] TO heatpump production, 197kW GSHP (heatpump, 197kW GSHP) [DE] | 0.074387 | 0.017439 | 0.0092513 | 0.01171 | T: reinforcing steel FROM market for reinforcing steel [GLO] TO heatpump production, 197kW GSHP (heatpump, 197kW GSHP) [DE] |  | 1477.5 |  |  |  | GLO | market for reinforcing steel | (6185, 23542) | ('ecoinvent-3.10-cutoff', 'e3100ff2744bdff2251e928a73ab38b2') | 7.2981 |  |  |  | FALSE | ('GSHP', 'dd4b2f3037e44e43a8e103aa1ed5d49f') | {'reliability': 4, 'completeness': 5, 'temporal correlation': 5, 'geographical correlation': 1, 'further technological correlation': 1, 'sample size': 1} |  |  | 0.29415 |  |  | DE | heatpump production, 197kW GSHP | technosphere | 2
75 | T: electricity, medium voltage FROM market group for electricity, medium voltage [CN] TO steel production, converter, low-alloyed (steel, low-alloyed) [RoW] | 0.074281 | 0.014949 | 0.030711 | 0.010792 | T: electricity, medium voltage FROM market group for electricity, medium voltage [CN] TO steel production, converter, low-alloyed (steel, low-alloyed) [RoW] | 3f5e5da4-dd29-5d57-81db-306a02ee054d | 0.022153 | {'CPC': ['17100: Electrical energy']} | Calculated as weighted average of values obtained from the literature, with national crude steel production through the basic oxygen furnace route in 2017 used as a weighting factor. Literature sources used: Bieda, 2012; Burchart-Korol, 2013; He and Wang, 2017; Ma et al., 2018; Remus et al., 2013; Renzulli et al., 2016; Soni, 2018; Worrell et al., 2009 References: Bieda, B., 2012. Life cycle inventory processes of the ArcelorMittal Poland (AMP) S.A. in Kraków, Poland-basic oxygen furnace steel production. The International Journal of Life Cycle Assessment 17, 463-470. https://doi.org/10.1007/s11367-011-0370-y Burchart-Korol, D., 2013. Life cycle assessment of steel production in Poland: a case study. Journal of Cleaner Production 54, 235-243. https://doi.org/10.1016/j.jclepro.2013.04.031 He, K., Wang, L., 2017. A review of energy use and energy-efficient technologies for the iron and steel industry. Renewable and Sustainable Energy Reviews 70, 1022-1039. https://doi.org/10.1016/j.rser.2016.12.007 Ma, X., Ye, L., Qi, C., Yang, D., Shen, X., Hong, J., 2018. Life cycle assessment and water footprint evaluation of crude steel production: A case study in China. Journal of Environmental Management 224, 10-18. https://doi.org/10.1016/j.jenvman.2018.07.027 Remus R., Aguado-Monsonet M., Roudier S., Sancho L., 2013. Best Available Techniques (BAT) Reference Document for Iron and Steel Production. Industrial Emissions Directive 2010/75/EU (Integrated Pollution Prevention and Control). JRC Reference report, JRC 69967 Renzulli, P., Notarnicola, B., Tassielli, G., Arcese, G., di Capua, R., 2016. Life Cycle Assessment of Steel Produced in an Italian Integrated Steel Mill. Sustainability 8, 719. https://doi.org/10.3390/su8080719 Soni, H., 2018. Iron ore, iron and steel production, India. SRI project report Worrell, E., Van Gent, Blinde, P., Maarten, N. Blomen, E., Masanet, E., 2009. Energy Efficiency Improvement and Cost Saving Opportunities for the U.S. Iron and Steel Industry An ENERGY STAR(R) Guide for Energy and Plant Managers. | 759b89bd-3aa6-42ad-b767-5bb9ef5d331d | CN | market group for electricity, medium voltage | (5847, 7627) | ('ecoinvent-3.10-cutoff', 'd7c1c743d6f636664af382ce21a9eaed') | -3.8098 |  |  | electricity, medium voltage |  | ('ecoinvent-3.10-cutoff', '6da8d63a29e38a11d9dd6341aa71e1ed') | {'reliability': 2, 'completeness': 3, 'temporal correlation': 2, 'geographical correlation': 5, 'further technological correlation': 1} | 0 | {'carbon allocation': {'amount': 0.0, 'unit': 'kg'}, 'carbon content': {'amount': 0.0, 'unit': 'dimensionless'}} | 0.05831 | 0 |  | RoW | steel production, converter, low-alloyed | technosphere | 2 | kilowatt hour
76 | T: sulfidic tailings, from copper mine operation FROM market for sulfidic tailings, from copper mine operation [ID] TO copper production, cathode, solvent extraction and electrowinning process (copper, cathode) [GLO] | 0.074174 | 0.016192 | 0.014541 | 0.0092695 | T: sulfidic tailings, from copper mine operation FROM market for sulfidic tailings, from copper mine operation [ID] TO copper production, cathode, solvent extraction and electrowinning process (copper, cathode) [GLO] | 302bc253-cead-5d40-99db-b41505d9eefa | -20.4257 | {'CPC': ['39310: Slag, dross, scalings and other waste from the manufacture of iron or steel']} | Proxy: Data corresponds to 'copper mine operation' process. | 7c3dbbb9-cc2d-43e8-acf9-abfa115d2ae5 | ID | market for sulfidic tailings, from copper mine operation | (4436, 22919) | ('ecoinvent-3.10-cutoff', 'ce508ee97b647eb5b4c0de8f560341c4') | 3.0168 |  |  | sulfidic tailings, from copper mine operation |  | ('ecoinvent-3.10-cutoff', '34dff0e7fb45ade6b74772bf9027b364') | {'reliability': 2, 'completeness': 2, 'temporal correlation': 2, 'geographical correlation': 1, 'further technological correlation': 1} | 0 | {'aluminium content': {'amount': 0.015758, 'unit': 'dimensionless'}, 'antimony content': {'amount': 4.0998e-05, 'unit': 'dimensionless'}, 'arsenic content': {'amount': 6.639e-05, 'unit': 'dimensionless'}, 'barium content': {'amount': 0.00047874, 'unit': 'dimensionless'}, 'beryllium content': {'amount': 2.375e-06, 'unit': 'dimensionless'}, 'boron content': {'amount': 7.7976e-05, 'unit': 'dimensionless'}, 'bromine content': {'amount': 3.2706e-07, 'unit': 'dimensionless'}, 'cadmium content': {'amount': 5.2176e-06, 'unit': 'dimensionless'}, 'calcium content': {'amount': 0.0045119, 'unit': 'dimensionless'}, 'carbon allocation': {'amount': 0.00614495, 'unit': 'kg'}, 'carbon content': {'amount': 0.0087785, 'unit': 'dimensionless'}, 'carbon content, fossil': {'amount': 0.0087785, 'unit': 'dimensionless', 'comment': 'fossil carbon content on a dry matter basis'}, 'carbon content, non-fossil': {'amount': 0.0, 'unit': 'dimensionless'}, 'chlorine content': {'amount': 0.00014659, 'unit': 'dimensionless'}, 'chromium content': {'amount': 8.5917e-05, 'unit': 'dimensionless'}, 'cobalt content': {'amount': 1.9866e-05, 'unit': 'dimensionless'}, 'copper content': {'amount': 0.0012526, 'unit': 'dimensionless'}, 'dry mass': {'amount': 0.7, 'unit': 'kg', 'comment': 'wet mass-water mass'}, 'fluorine content': {'amount': 0.0011041, 'unit': 'dimensionless'}, 'iron content': {'amount': 0.014771, 'unit': 'dimensionless'}, 'lead content': {'amount': 0.00019078, 'unit': 'dimensionless'}, 'magnesium content': {'amount': 0.0022944, 'unit': 'dimensionless'}, 'manganese content': {'amount': 0.00022598, 'unit': 'dimensionless'}, 'mercury content': {'amount': 3.4654e-07, 'unit': 'dimensionless'}, 'molybdenum content': {'amount': 1.7358e-05, 'unit': 'dimensionless'}, 'nickel content': {'amount': 2.7626e-05, 'unit': 'dimensionless'}, 'nitrogen content': {'amount': 7.2076e-06, 'unit': 'dimensionless'}, 'oxygen content': {'amount': 0.88899, 'unit': 'dimensionless'}, 'phosphorus content': {'amount': 0.00030324, 'unit': 'dimensionless'}, 'potassium content': {'amount': 0.0026178, 'unit': 'dimensionless'}, 'price': {'amount': 0.0, 'unit': 'EUR2005', 'comment': 'Waste products are assigned a price of zero as they are assumed to require further treatment.'}, 'scandium content': {'amount': 1.9074e-05, 'unit': 'dimensionless'}, 'selenium content': {'amount': 4.7837e-06, 'unit': 'dimensionless'}, 'silicon content': {'amount': 0.055278, 'unit': 'dimensionless'}, 'silver content': {'amount': 1.1863e-05, 'unit': 'dimensionless'}, 'sodium content': {'amount': 0.0015148, 'unit': 'dimensionless'}, 'strontium content': {'amount': 0.00012941, 'unit': 'dimensionless'}, 'sulfur content': {'amount': 0.00041409, 'unit': 'dimensionless'}, 'thallium content': {'amount': 1.2296e-05, 'unit': 'dimensionless'}, 'tin content': {'amount': 4.0219e-05, 'unit': 'dimensionless'}, 'titanium content': {'amount': 0.00032784, 'unit': 'dimensionless'}, 'tungsten content': {'amount': 1.3995e-05, 'unit': 'dimensionless'}, 'vanadium content': {'amount': 0.00019515, 'unit': 'dimensionless'}, 'water content': {'amount': 0.428571428571429, 'unit': 'dimensionless', 'comment': 'water mass/dry mass'}, 'water in wet mass': {'amount': 0.3, 'unit': 'kg', 'comment': 'The water content of stabilised tailings is assumed to be 30 w-% (ecoinvent v2.2 report 10-part XIV)'}, 'wet mass': {'amount': 1.0, 'unit': 'kg'}, 'zinc content': {'amount': 0.00026049, 'unit': 'dimensionless'}} | 0.03 | 0 |  | GLO | copper production, cathode, solvent extraction and electrowinning process | technosphere | 2 | kilogram
77 | B: Hydrogen sulfide // treatment of sulfidic tailings, from copper mine operation, tailings impoundment (sulfidic tailings, from copper mine operation) [ID] | 0.073601 | 0.01542 | 0.0098466 | 0.013356 | B: Hydrogen sulfide // treatment of sulfidic tailings, from copper mine operation, tailings impoundment (sulfidic tailings, from copper mine operation) [ID] |  | 7.1769e-05 | {'CPC': []} | burden from short-term leachate to groundwater in uncontrolled impoundment in moist cimate. | db945649-d0d5-4818-ab81-dc8579469a05 |  | Hydrogen sulfide | (1443, 7183) | ('biosphere3', 'db945649-d0d5-4818-ab81-dc8579469a05') | -9.5421 |  |  | Hydrogen sulfide |  | ('ecoinvent-3.10-cutoff', '3ee5e6673fef7d878f4ebb63f2f5e957') | {'reliability': 1, 'completeness': 1, 'temporal correlation': 3, 'geographical correlation': 1, 'further technological correlation': 1} | 0 | {'carbon allocation': {'amount': 0.0, 'unit': 'kg'}, 'carbon content': {'amount': 0.0, 'unit': 'dimensionless'}, 'carbon content, fossil': {'amount': 0.0, 'unit': 'dimensionless'}, 'carbon content, non-fossil': {'amount': 0.0, 'unit': 'dimensionless'}, 'dry mass': {'amount': 1.0, 'unit': 'kg'}, 'water content': {'amount': 0.0, 'unit': 'dimensionless'}, 'water in wet mass': {'amount': 0.0, 'unit': 'kg'}, 'wet mass': {'amount': 1.0, 'unit': 'kg'}} | 0.45514 | 0.45293 |  | ID | treatment of sulfidic tailings, from copper mine operation, tailings impoundment | biosphere | 2 | kilogram | H2S
78 | T: copper, cathode FROM market for copper, cathode [GLO] TO distribution network construction, electricity, low voltage (distribution network, electricity, low voltage) [RoW] | 0.073167 | 0.014826 | 0.010277 | 0.0087056 | T: copper, cathode FROM market for copper, cathode [GLO] TO distribution network construction, electricity, low voltage (distribution network, electricity, low voltage) [RoW] | f8566db2-34aa-52fc-8b62-b94bbeb5cfff | 4600 | {'CPC': ['41413: Refined copper and copper alloys, unwrought; master alloys of copper']} | Personal communication by Itten et al. (2014) with ewz (Elektrizitatswerk Der Stadt Zurich) 2012. Reference(s): René Itten, Rolf Frischknecht, Matthias Stucki, 2014, Life Cycle Inventories of Electricity Mixes and Grid | fbb039f7-f9cc-46d2-b631-313ddb125c1a | GLO | market for copper, cathode | (22856, 9272) | ('ecoinvent-3.10-cutoff', 'bc9651dcc7c9e1666633deebe9cc51ba') | 8.4338 |  |  | copper, cathode |  | ('ecoinvent-3.10-cutoff', 'a95e91fb97eb26ffa390ec522d262afa') | {'reliability': 3, 'completeness': 2, 'temporal correlation': 5, 'geographical correlation': 1, 'further technological correlation': 3} | 0 | {'carbon allocation': {'amount': 0.0, 'unit': 'kg'}, 'carbon content': {'amount': 0.0, 'unit': 'dimensionless'}, 'carbon content, fossil': {'amount': 0.0, 'unit': 'dimensionless', 'comment': 'Cu'}, 'carbon content, non-fossil': {'amount': 0.0, 'unit': 'dimensionless', 'comment': 'Cu'}, 'dry mass': {'amount': 1.0, 'unit': 'kg'}, 'water content': {'amount': 0.0, 'unit': 'dimensionless', 'comment': 'water mass/dry mass'}, 'water in wet mass': {'amount': 0.0, 'unit': 'kg'}, 'wet mass': {'amount': 1.0, 'unit': 'kg'}} | 0.24515 | 0.1 |  | RoW | distribution network construction, electricity, low voltage | technosphere | 2 | kilogram
79 | T: pig iron FROM market for pig iron [RoW] TO cast iron production (cast iron) [RoW] | 0.072948 | 0.014359 | 0.0056535 | 0.0083926 | T: pig iron FROM market for pig iron [RoW] TO cast iron production (cast iron) [RoW] | 86a38f54-73be-533e-acc0-491a8bd19389 | 0.71825 | {'CPC': ['41111: Pig iron and spiegeleisen in pigs, blocks or other primary forms']} | EcoSpold01Location=GLO | a636ed9e-f90a-48cb-a180-c75b1fc92cf1 | RoW | market for pig iron | (12409, 724) | ('ecoinvent-3.10-cutoff', '1ec6e458fb5c85c3b0521b34b924d65c') | -0.33094 |  |  | pig iron |  | ('ecoinvent-3.10-cutoff', '2ed62777a19655a5f85bf070ff3fdd60') | {'reliability': 2, 'completeness': 3, 'temporal correlation': 5, 'geographical correlation': 5, 'further technological correlation': 3} | 0 | {'carbon allocation': {'amount': 0.045, 'unit': 'kg'}, 'carbon content': {'amount': 0.045, 'unit': 'dimensionless'}, 'carbon content, fossil': {'amount': 0.045, 'unit': 'dimensionless', 'comment': 'Pig iron is the iron produced in the blast furnace. It is an alloy of 94% Fe and more than 2% C (world average 4.5%). (ecoinvent v2.2 report 10_partII)'}, 'carbon content, non-fossil': {'amount': 0.0, 'unit': 'dimensionless'}, 'dry mass': {'amount': 1.0, 'unit': 'kg'}, 'heating value, net': {'amount': 0.0, 'unit': 'MJ', 'comment': 'Non combustible products are assumed to have an LHV equal to zero (0).'}, 'water content': {'amount': 0.0, 'unit': 'dimensionless', 'comment': 'water mass/dry mass'}, 'water in wet mass': {'amount': 0.0, 'unit': 'kg'}, 'wet mass': {'amount': 1.0, 'unit': 'kg'}} | 0.24739 | 0.1 |  | RoW | cast iron production | technosphere | 2 | kilogram
80 | T: transmission network, electricity, medium voltage FROM market for transmission network, electricity, medium voltage [GLO] TO market for electricity, medium voltage (electricity, medium voltage) [DE] | 0.072316 | 0.014458 | 0.010833 | 0.0097516 | T: transmission network, electricity, medium voltage FROM market for transmission network, electricity, medium voltage [GLO] TO market for electricity, medium voltage (electricity, medium voltage) [DE] | 77d07787-af40-5bc5-bd7b-13e402aa025f | 1.8628e-08 | {'CPC': ['53252: Local cables and related works']} | Estimation. Data taken over from Switzerland. Swiss data are calculated values based on the electricity transported in this voltage level (57268 GWh) and the total medium voltage power line length in Switzerland (cables and aerial lines - 42671 km). Lifetime is assumed to be 40 years. See Itten et al. 2014, Tab. 4.1 and Tab. 4.3. | 46712f19-9f47-43d7-a13d-5fac729070ba | GLO | market for transmission network, electricity, medium voltage | (11004, 21466) | ('ecoinvent-3.10-cutoff', 'a5d5134ddb13237bb6190acfe7ee7424') | -17.7986 |  |  | transmission network, electricity, medium voltage |  | ('ecoinvent-3.10-cutoff', '89eb6c21ff10e665ee7c596aefa35ab2') | {'reliability': 3, 'completeness': 2, 'temporal correlation': 4, 'geographical correlation': 4, 'further technological correlation': 3} | 0 | {'carbon allocation': {'amount': 0.0, 'unit': 'kg'}, 'carbon content': {'amount': 0.0, 'unit': 'dimensionless'}, 'lifetime': {'amount': 0.0, 'unit': 'year', 'comment': 'LIterature value. Based on expert estimations from Hydro-Quebec'}, 'total length of network': {'amount': 0.0, 'unit': 'km', 'comment': 'LIterature value.'}} | 0.34453 | 0.31623 |  | DE | market for electricity, medium voltage | technosphere | 2 | kilometer
81 | B: Hydrogen sulfide // treatment of sulfidic tailings, from copper mine operation, tailings impoundment (sulfidic tailings, from copper mine operation) [CL] | 0.072194 | 0.016425 | 0.011 | 0.010241 | B: Hydrogen sulfide // treatment of sulfidic tailings, from copper mine operation, tailings impoundment (sulfidic tailings, from copper mine operation) [CL] |  | 8.0428e-06 | {'CPC': []} | burden from short-term leachate to groundwater in uncontrolled impoundment in moist cimate. | db945649-d0d5-4818-ab81-dc8579469a05 |  | Hydrogen sulfide | (1443, 8926) | ('biosphere3', 'db945649-d0d5-4818-ab81-dc8579469a05') | -11.7307 |  |  | Hydrogen sulfide |  | ('ecoinvent-3.10-cutoff', 'b7ca63679363c1131db4314c5ae8b12a') | {'reliability': 1, 'completeness': 1, 'temporal correlation': 3, 'geographical correlation': 1, 'further technological correlation': 1} | 0 | {'carbon allocation': {'amount': 0.0, 'unit': 'kg'}, 'carbon content': {'amount': 0.0, 'unit': 'dimensionless'}, 'carbon content, fossil': {'amount': 0.0, 'unit': 'dimensionless'}, 'carbon content, non-fossil': {'amount': 0.0, 'unit': 'dimensionless'}, 'dry mass': {'amount': 1.0, 'unit': 'kg'}, 'water content': {'amount': 0.0, 'unit': 'dimensionless'}, 'water in wet mass': {'amount': 0.0, 'unit': 'kg'}, 'wet mass': {'amount': 1.0, 'unit': 'kg'}} | 0.48449 | 0.48242 |  | CL | treatment of sulfidic tailings, from copper mine operation, tailings impoundment | biosphere | 2 | kilogram | H2S
82 | T: sulfidic tailings, from copper mine operation FROM market for sulfidic tailings, from copper mine operation [CL] TO copper production, cathode, solvent extraction and electrowinning process (copper, cathode) [GLO] | 0.07149 | 0.017511 | 0.0077141 | 0.010814 | T: sulfidic tailings, from copper mine operation FROM market for sulfidic tailings, from copper mine operation [CL] TO copper production, cathode, solvent extraction and electrowinning process (copper, cathode) [GLO] | 9db31f81-3a4c-56c1-94fe-095289a3c15e | -142.024 | {'CPC': ['39310: Slag, dross, scalings and other waste from the manufacture of iron or steel']} | Proxy: Data corresponds to 'copper mine operation' process. | 7c3dbbb9-cc2d-43e8-acf9-abfa115d2ae5 | CL | market for sulfidic tailings, from copper mine operation | (14526, 22919) | ('ecoinvent-3.10-cutoff', '3b7e3c854c6b341bc54590fca76f0e01') | 4.956 |  |  | sulfidic tailings, from copper mine operation |  | ('ecoinvent-3.10-cutoff', '34dff0e7fb45ade6b74772bf9027b364') | {'reliability': 2, 'completeness': 2, 'temporal correlation': 2, 'geographical correlation': 1, 'further technological correlation': 1} | 0 | {'aluminium content': {'amount': 0.015758, 'unit': 'dimensionless'}, 'antimony content': {'amount': 4.0998e-05, 'unit': 'dimensionless'}, 'arsenic content': {'amount': 6.639e-05, 'unit': 'dimensionless'}, 'barium content': {'amount': 0.00047874, 'unit': 'dimensionless'}, 'beryllium content': {'amount': 2.375e-06, 'unit': 'dimensionless'}, 'boron content': {'amount': 7.7976e-05, 'unit': 'dimensionless'}, 'bromine content': {'amount': 3.2706e-07, 'unit': 'dimensionless'}, 'cadmium content': {'amount': 5.2176e-06, 'unit': 'dimensionless'}, 'calcium content': {'amount': 0.0045119, 'unit': 'dimensionless'}, 'carbon allocation': {'amount': 0.00614495, 'unit': 'kg'}, 'carbon content': {'amount': 0.0087785, 'unit': 'dimensionless'}, 'carbon content, fossil': {'amount': 0.0087785, 'unit': 'dimensionless', 'comment': 'fossil carbon content on a dry matter basis'}, 'carbon content, non-fossil': {'amount': 0.0, 'unit': 'dimensionless'}, 'chlorine content': {'amount': 0.00014659, 'unit': 'dimensionless'}, 'chromium content': {'amount': 8.5917e-05, 'unit': 'dimensionless'}, 'cobalt content': {'amount': 1.9866e-05, 'unit': 'dimensionless'}, 'copper content': {'amount': 0.0012526, 'unit': 'dimensionless'}, 'dry mass': {'amount': 0.7, 'unit': 'kg', 'comment': 'wet mass-water mass'}, 'fluorine content': {'amount': 0.0011041, 'unit': 'dimensionless'}, 'iron content': {'amount': 0.014771, 'unit': 'dimensionless'}, 'lead content': {'amount': 0.00019078, 'unit': 'dimensionless'}, 'magnesium content': {'amount': 0.0022944, 'unit': 'dimensionless'}, 'manganese content': {'amount': 0.00022598, 'unit': 'dimensionless'}, 'mercury content': {'amount': 3.4654e-07, 'unit': 'dimensionless'}, 'molybdenum content': {'amount': 1.7358e-05, 'unit': 'dimensionless'}, 'nickel content': {'amount': 2.7626e-05, 'unit': 'dimensionless'}, 'nitrogen content': {'amount': 7.2076e-06, 'unit': 'dimensionless'}, 'oxygen content': {'amount': 0.88899, 'unit': 'dimensionless'}, 'phosphorus content': {'amount': 0.00030324, 'unit': 'dimensionless'}, 'potassium content': {'amount': 0.0026178, 'unit': 'dimensionless'}, 'price': {'amount': 0.0, 'unit': 'EUR2005', 'comment': 'Waste products are assigned a price of zero as they are assumed to require further treatment.'}, 'scandium content': {'amount': 1.9074e-05, 'unit': 'dimensionless'}, 'selenium content': {'amount': 4.7837e-06, 'unit': 'dimensionless'}, 'silicon content': {'amount': 0.055278, 'unit': 'dimensionless'}, 'silver content': {'amount': 1.1863e-05, 'unit': 'dimensionless'}, 'sodium content': {'amount': 0.0015148, 'unit': 'dimensionless'}, 'strontium content': {'amount': 0.00012941, 'unit': 'dimensionless'}, 'sulfur content': {'amount': 0.00041409, 'unit': 'dimensionless'}, 'thallium content': {'amount': 1.2296e-05, 'unit': 'dimensionless'}, 'tin content': {'amount': 4.0219e-05, 'unit': 'dimensionless'}, 'titanium content': {'amount': 0.00032784, 'unit': 'dimensionless'}, 'tungsten content': {'amount': 1.3995e-05, 'unit': 'dimensionless'}, 'vanadium content': {'amount': 0.00019515, 'unit': 'dimensionless'}, 'water content': {'amount': 0.428571428571429, 'unit': 'dimensionless', 'comment': 'water mass/dry mass'}, 'water in wet mass': {'amount': 0.3, 'unit': 'kg', 'comment': 'The water content of stabilised tailings is assumed to be 30 w-% (ecoinvent v2.2 report 10-part XIV)'}, 'wet mass': {'amount': 1.0, 'unit': 'kg'}, 'zinc content': {'amount': 0.00026049, 'unit': 'dimensionless'}} | 0.03 | 0 |  | GLO | copper production, cathode, solvent extraction and electrowinning process | technosphere | 2 | kilogram
83 | T: coke FROM market for coke [RoW] TO ferrochromium production, high-carbon, 68% Cr (ferrochromium, high-carbon, 68% Cr) [KZ] | 0.071349 | 0.017871 | 0.0047438 | 0.0077673 | T: coke FROM market for coke [RoW] TO ferrochromium production, high-carbon, 68% Cr (ferrochromium, high-carbon, 68% Cr) [KZ] | 27c2cf8c-2a4f-5b0e-89b4-f7170776ba64 | 16.8583 | {'CPC': ['33100: Coke and semi-coke of coal, of lignite or of peat; retort carbon']} | Literature. Original values are reported in Table 8.5 in Cusano et al. (2017). Coke is the main reducing agent in the carbothermal reduction of chromite. The value is calculated as average between conventional open submerged furnace and more modern furnaces with pre-heating or pre-reduction processes. The gross calorific value of coke from hard coal (metallurgical coke) is 28.9 MJ/kg, taken from Weidema et al. 2013 ("Overview and methodology - data quality guideline for the ecoinvent database version 3") | 1fa64d0c-afd7-46ab-b95c-3a54e0902dd0 | RoW | market for coke | (3701, 12093) | ('ecoinvent-3.10-cutoff', '391742ac8603fde25860eff721bef67d') | 2.8248 |  |  | coke |  | ('ecoinvent-3.10-cutoff', '66a167dd86b795fc1af83be34f7c633f') | {'reliability': 2, 'completeness': 5, 'temporal correlation': 4, 'geographical correlation': 5, 'further technological correlation': 2} | 0 | {'carbon allocation': {'amount': 0.028566433566433604, 'unit': 'kg'}, 'carbon content': {'amount': 0.869148936170213, 'unit': 'dimensionless'}, 'carbon content, fossil': {'amount': 0.869148936170213, 'unit': 'dimensionless'}, 'carbon content, non-fossil': {'amount': 0.0, 'unit': 'dimensionless'}, 'dry mass': {'amount': 0.0328671328671329, 'unit': 'kg'}, 'heating value, net': {'amount': 28.6, 'unit': 'MJ'}, 'water content': {'amount': 0.0638297872340426, 'unit': 'dimensionless'}, 'water in wet mass': {'amount': 0.0020979020979021, 'unit': 'kg'}, 'wet mass': {'amount': 0.034965034965035, 'unit': 'kg'}} | 0.14071 | 0.024495 |  | KZ | ferrochromium production, high-carbon, 68% Cr | technosphere | 2 | megajoule
84 | B: Cobalt II // coke production, wet quenching (coke) [CN] | 0.071332 | 0.015672 | 0.012127 | 0.011786 | B: Cobalt II // coke production, wet quenching (coke) [CN] |  | 0.0010464 | {'CPC': []} | Literature value. | b10faa87-2c1d-4f6e-aa65-9f80b376939a |  | Cobalt II | (747, 1725) | ('biosphere3', 'b10faa87-2c1d-4f6e-aa65-9f80b376939a') | -6.8624 |  |  | Cobalt II |  | ('ecoinvent-3.10-cutoff', '13c8c84b47b2711ca3c9fbe1b197206f') | {'reliability': 2, 'completeness': 2, 'temporal correlation': 3, 'geographical correlation': 1, 'further technological correlation': 1} | 0 | {'carbon allocation': {'amount': 0.0, 'unit': 'kg'}, 'carbon content': {'amount': 0.0, 'unit': 'dimensionless'}, 'carbon content, fossil': {'amount': 0.0, 'unit': 'dimensionless'}, 'carbon content, non-fossil': {'amount': 0.0, 'unit': 'dimensionless'}, 'dry mass': {'amount': 1.0, 'unit': 'kg'}, 'water content': {'amount': 0.0, 'unit': 'dimensionless', 'comment': 'water mass/dry mass'}, 'water in wet mass': {'amount': 0.0, 'unit': 'kg'}, 'wet mass': {'amount': 1.0, 'unit': 'kg'}} | 0.8079 | 0.80623 |  | CN | coke production, wet quenching | biosphere | 2 | kilogram | Co+2
85 | T: hydrogen, gaseous, 30 bar FROM H2 production, from PEMEL, SIM12 [DE] TO heat, from 38kWel+53.7kWth ICE-CHP, SIM12 (heat) [DE] | 0.071285 | 0.014413 | 0.0095729 | 0.012372 | T: hydrogen, gaseous, 30 bar FROM H2 production, from PEMEL, SIM12 [DE] TO heat, from 38kWel+53.7kWth ICE-CHP, SIM12 (heat) [DE] |  | 227.3798 |  |  |  | DE | H2 production, from PEMEL, SIM12 | (23645, 23621) | ('PEMEL', '72db12ea7d45445cac33b7270228471b_copy62') | 227.3798 | 228.1013 | 225.7105 |  | FALSE | ('ICE-CHP', 'fe01e3608e974dc996cda1d41cef1f43_copy26') | nan | [5 empty] | DE | heat, from 38kWel+53.7kWth ICE-CHP, SIM12 | technosphere | 5
86 | T: hard coal FROM market for hard coal [Europe, without Russia and Türkiye] TO pig iron production (pig iron) [RER] | 0.071131 | 0.016241 | 0.010592 | 0.0068238 | T: hard coal FROM market for hard coal [Europe, without Russia and Türkiye] TO pig iron production (pig iron) [RER] | a2907a45-c00d-5417-978f-095612046b54 | 0.15 | {'CPC': ['11010: Hard coal']} | Average value of measured data from plants in Europe. Source: Remus, R., Aguado-Monsonet, M. A., Roudier, S. & Samcho, L. D. (2013). JRC reference report - Best available techniques (BAT) reference document for iron and steel production. Joint Research Centre - European Commission, Luxemboug. | 0d3eda5a-4601-4573-9549-0701c459ab88 | Europe, without Russia and Türkiye | market for hard coal | (14980, 21935) | ('ecoinvent-3.10-cutoff', '3903e325cab19a08e78f191f581c5d72') | -1.8971 |  |  | hard coal |  | ('ecoinvent-3.10-cutoff', '6f3bee97b8a60bc3ecbe26b7c75de8b8') | {'reliability': 1, 'completeness': 2, 'temporal correlation': 2, 'geographical correlation': 3, 'further technological correlation': 1} | 0 | {'carbon allocation': {'amount': 0.7942999999999999, 'unit': 'kg'}, 'carbon content': {'amount': 0.845, 'unit': 'dimensionless'}, 'carbon content, fossil': {'amount': 0.845, 'unit': 'dimensionless', 'comment': 'C content 75-94% (specified in Tab 1.1, report 6, part VI). A mean content of 0.845 kg C/ kg dry hard coal was considered'}, 'carbon content, non-fossil': {'amount': 0.0, 'unit': 'dimensionless'}, 'dry mass': {'amount': 0.94, 'unit': 'kg', 'comment': 'wet mass-water mass'}, 'heating value, net': {'amount': 27.91, 'unit': 'MJ', 'comment': 'Based on the Characterization factor of Hard coal in the CED method'}, 'water content': {'amount': 0.0638297872340425, 'unit': 'dimensionless', 'comment': 'water mass/dry mass'}, 'water in wet mass': {'amount': 0.06, 'unit': 'kg', 'comment': 'Average water content of coal, from Tab 3.3, ecoinvent v2.2 report 6, part VI'}, 'wet mass': {'amount': 1.0, 'unit': 'kg'}} | 0.02 | 0 |  | RER | pig iron production | technosphere | 2 | kilogram
87 | T: hard coal FROM market for hard coal [CN] TO steel production, electric, low-alloyed (steel, low-alloyed) [RoW] | 0.070563 | 0.017349 | 0.0045255 | 0.010931 | T: hard coal FROM market for hard coal [CN] TO steel production, electric, low-alloyed (steel, low-alloyed) [RoW] | 215f63f0-8c76-5907-98ac-ae2f016b7ecc | 0.0043074 | {'CPC': ['11010: Hard coal']} | Weighted average of amounts in regional datasets. | 0d3eda5a-4601-4573-9549-0701c459ab88 | CN | market for hard coal | (3077, 10900) | ('ecoinvent-3.10-cutoff', '8ae71610d54f659248ab89840923c655') | -5.4474 |  |  | hard coal |  | ('ecoinvent-3.10-cutoff', '8211885acc242fa445acdd5b1488e9ed') | {'reliability': 2, 'completeness': 3, 'temporal correlation': 3, 'geographical correlation': 5, 'further technological correlation': 2} | 0 | {'carbon allocation': {'amount': 0.7942999999999999, 'unit': 'kg'}, 'carbon content': {'amount': 0.845, 'unit': 'dimensionless'}, 'carbon content, fossil': {'amount': 0.845, 'unit': 'dimensionless', 'comment': 'C content 75-94% (specified in Tab 1.1, report 6, part VI). A mean content of 0.845 kg C/ kg dry hard coal was considered'}, 'carbon content, non-fossil': {'amount': 0.0, 'unit': 'dimensionless'}, 'dry mass': {'amount': 0.94, 'unit': 'kg', 'comment': 'wet mass-water mass'}, 'heating value, net': {'amount': 27.91, 'unit': 'MJ', 'comment': 'Based on the Characterization factor of Hard coal in the CED method'}, 'water content': {'amount': 0.0638297872340425, 'unit': 'dimensionless', 'comment': 'water mass/dry mass'}, 'water in wet mass': {'amount': 0.06, 'unit': 'kg', 'comment': 'Average water content of coal, from Tab 3.3, ecoinvent v2.2 report 6, part VI'}, 'wet mass': {'amount': 1.0, 'unit': 'kg'}} | 0.08 | 0.024495 |  | RoW | steel production, electric, low-alloyed | technosphere | 2 | kilogram
88 | T: heatpump, 197kW GSHP FROM heatpump production, 197kW GSHP [DE] TO heat production, from 197kW GSHP, SIM12 (heat) [DE] | 0.070351 | 0.016447 | 0.0074577 | 0.011267 | T: heatpump, 197kW GSHP FROM heatpump production, 197kW GSHP [DE] TO heat production, from 197kW GSHP, SIM12 (heat) [DE] |  | 0.0429 |  |  |  | DE | heatpump production, 197kW GSHP | (23542, 23705) | ('GSHP', 'dd4b2f3037e44e43a8e103aa1ed5d49f') | -3.1489 |  |  |  | FALSE | ('GSHP', '982363064a7b41b98f0fa0080f9c2f25_copy14') | {'reliability': 1, 'completeness': 1, 'temporal correlation': 5, 'geographical correlation': 1, 'further technological correlation': 1, 'sample size': 1} |  |  | 0.12732 |  |  | DE | heat production, from 197kW GSHP, SIM12 | technosphere | 2
89 | T: electricity, medium voltage FROM market for electricity, medium voltage [DE] TO heatpump production, 197kW GSHP (heatpump, 197kW GSHP) [DE] | 0.070121 | 0.016694 | 0.02854 | 0.015522 | T: electricity, medium voltage FROM market for electricity, medium voltage [DE] TO heatpump production, 197kW GSHP (heatpump, 197kW GSHP) [DE] |  | 2758 |  |  |  | DE | market for electricity, medium voltage | (21466, 23542) | ('ecoinvent-3.10-cutoff', '89eb6c21ff10e665ee7c596aefa35ab2') | 7.9223 |  |  |  | FALSE | ('GSHP', 'dd4b2f3037e44e43a8e103aa1ed5d49f') | {'reliability': 3, 'completeness': 3, 'temporal correlation': 5, 'geographical correlation': 3, 'further technological correlation': 4, 'sample size': 1} |  |  | 0.45702 |  |  | DE | heatpump production, 197kW GSHP | technosphere | 2
90 | T: sulfidic tailings, from copper mine operation FROM market for sulfidic tailings, from copper mine operation [CL] TO molybdenite mine operation (copper concentrate, sulfide ore) [GLO] | 0.069915 | 0.016159 | 0.0033167 | 0.0065838 | T: sulfidic tailings, from copper mine operation FROM market for sulfidic tailings, from copper mine operation [CL] TO molybdenite mine operation (copper concentrate, sulfide ore) [GLO] | 9db31f81-3a4c-56c1-94fe-095289a3c15e | -22.3321 | {'CPC': ['39310: Slag, dross, scalings and other waste from the manufacture of iron or steel']} | Modelled, based on “ISIC 0729” – pdf-document on the dedicated talk page of ecoinvent (www.ecoinvent.org/documentation). See part 'Exploitation of Molybdenite in ecoinvent'. | 7c3dbbb9-cc2d-43e8-acf9-abfa115d2ae5 | CL | market for sulfidic tailings, from copper mine operation | (14526, 2571) | ('ecoinvent-3.10-cutoff', '3b7e3c854c6b341bc54590fca76f0e01') | 3.106 |  |  | sulfidic tailings, from copper mine operation |  | ('ecoinvent-3.10-cutoff', 'ac9536d8e52756aba300ca84f7886735') | {'reliability': 2, 'completeness': 2, 'temporal correlation': 2, 'geographical correlation': 1, 'further technological correlation': 1} | 0 | {'aluminium content': {'amount': 0.015758, 'unit': 'dimensionless'}, 'antimony content': {'amount': 4.0998e-05, 'unit': 'dimensionless'}, 'arsenic content': {'amount': 6.639e-05, 'unit': 'dimensionless'}, 'barium content': {'amount': 0.00047874, 'unit': 'dimensionless'}, 'beryllium content': {'amount': 2.375e-06, 'unit': 'dimensionless'}, 'boron content': {'amount': 7.7976e-05, 'unit': 'dimensionless'}, 'bromine content': {'amount': 3.2706e-07, 'unit': 'dimensionless'}, 'cadmium content': {'amount': 5.2176e-06, 'unit': 'dimensionless'}, 'calcium content': {'amount': 0.0045119, 'unit': 'dimensionless'}, 'carbon allocation': {'amount': 0.00614495, 'unit': 'kg'}, 'carbon content': {'amount': 0.0087785, 'unit': 'dimensionless'}, 'carbon content, fossil': {'amount': 0.0087785, 'unit': 'dimensionless', 'comment': 'fossil carbon content on a dry matter basis'}, 'carbon content, non-fossil': {'amount': 0.0, 'unit': 'dimensionless'}, 'chlorine content': {'amount': 0.00014659, 'unit': 'dimensionless'}, 'chromium content': {'amount': 8.5917e-05, 'unit': 'dimensionless'}, 'cobalt content': {'amount': 1.9866e-05, 'unit': 'dimensionless'}, 'copper content': {'amount': 0.0012526, 'unit': 'dimensionless'}, 'dry mass': {'amount': 0.7, 'unit': 'kg', 'comment': 'wet mass-water mass'}, 'fluorine content': {'amount': 0.0011041, 'unit': 'dimensionless'}, 'iron content': {'amount': 0.014771, 'unit': 'dimensionless'}, 'lead content': {'amount': 0.00019078, 'unit': 'dimensionless'}, 'magnesium content': {'amount': 0.0022944, 'unit': 'dimensionless'}, 'manganese content': {'amount': 0.00022598, 'unit': 'dimensionless'}, 'mercury content': {'amount': 3.4654e-07, 'unit': 'dimensionless'}, 'molybdenum content': {'amount': 1.7358e-05, 'unit': 'dimensionless'}, 'nickel content': {'amount': 2.7626e-05, 'unit': 'dimensionless'}, 'nitrogen content': {'amount': 7.2076e-06, 'unit': 'dimensionless'}, 'oxygen content': {'amount': 0.88899, 'unit': 'dimensionless'}, 'phosphorus content': {'amount': 0.00030324, 'unit': 'dimensionless'}, 'potassium content': {'amount': 0.0026178, 'unit': 'dimensionless'}, 'price': {'amount': 0.0, 'unit': 'EUR2005', 'comment': 'Waste products are assigned a price of zero as they are assumed to require further treatment.'}, 'scandium content': {'amount': 1.9074e-05, 'unit': 'dimensionless'}, 'selenium content': {'amount': 4.7837e-06, 'unit': 'dimensionless'}, 'silicon content': {'amount': 0.055278, 'unit': 'dimensionless'}, 'silver content': {'amount': 1.1863e-05, 'unit': 'dimensionless'}, 'sodium content': {'amount': 0.0015148, 'unit': 'dimensionless'}, 'strontium content': {'amount': 0.00012941, 'unit': 'dimensionless'}, 'sulfur content': {'amount': 0.00041409, 'unit': 'dimensionless'}, 'thallium content': {'amount': 1.2296e-05, 'unit': 'dimensionless'}, 'tin content': {'amount': 4.0219e-05, 'unit': 'dimensionless'}, 'titanium content': {'amount': 0.00032784, 'unit': 'dimensionless'}, 'tungsten content': {'amount': 1.3995e-05, 'unit': 'dimensionless'}, 'vanadium content': {'amount': 0.00019515, 'unit': 'dimensionless'}, 'water content': {'amount': 0.428571428571429, 'unit': 'dimensionless', 'comment': 'water mass/dry mass'}, 'water in wet mass': {'amount': 0.3, 'unit': 'kg', 'comment': 'The water content of stabilised tailings is assumed to be 30 w-% (ecoinvent v2.2 report 10-part XIV)'}, 'wet mass': {'amount': 1.0, 'unit': 'kg'}, 'zinc content': {'amount': 0.00026049, 'unit': 'dimensionless'}} | 0.03 | 0 |  | GLO | molybdenite mine operation | technosphere | 2 | kilogram
91 | T: electricity, medium voltage FROM market group for electricity, medium voltage [RAS] TO steel production, converter, unalloyed (steel, unalloyed) [RoW] | 0.069855 | 0.015031 | 0.0065642 | 0.0073673 | T: electricity, medium voltage FROM market group for electricity, medium voltage [RAS] TO steel production, converter, unalloyed (steel, unalloyed) [RoW] | c7834a0e-bf0c-5d84-9519-c011bbde09f3 | 0.034216 | {'CPC': ['17100: Electrical energy']} | Calculated as weighted average of values obtained from the literature, with national crude steel production through the basic oxygen furnace route in 2017 used as a weighting factor. Literature sources used: Bieda, 2012; Burchart-Korol, 2013; He and Wang, 2017; Ma et al., 2018; Remus et al., 2013; Renzulli et al., 2016; Soni, 2018; Worrell et al., 2009 References: Bieda, B., 2012. Life cycle inventory processes of the ArcelorMittal Poland (AMP) S.A. in Kraków, Poland—basic oxygen furnace steel production. The International Journal of Life Cycle Assessment 17, 463–470. https://doi.org/10.1007/s11367-011-0370-y Burchart-Korol, D., 2013. Life cycle assessment of steel production in Poland: a case study. Journal of Cleaner Production 54, 235–243. https://doi.org/10.1016/j.jclepro.2013.04.031 He, K., Wang, L., 2017. A review of energy use and energy-efficient technologies for the iron and steel industry. Renewable and Sustainable Energy Reviews 70, 1022–1039. https://doi.org/10.1016/j.rser.2016.12.007 Ma, X., Ye, L., Qi, C., Yang, D., Shen, X., Hong, J., 2018. Life cycle assessment and water footprint evaluation of crude steel production: A case study in China. Journal of Environmental Management 224, 10–18. https://doi.org/10.1016/j.jenvman.2018.07.027 Remus R., Aguado-Monsonet M., Roudier S., Sancho L., 2013. Best Available Techniques (BAT) Reference Document for Iron and Steel Production. Industrial Emissions Directive 2010/75/EU (Integrated Pollution Prevention and Control). JRC Reference report, JRC 69967 Renzulli, P., Notarnicola, B., Tassielli, G., Arcese, G., di Capua, R., 2016. Life Cycle Assessment of Steel Produced in an Italian Integrated Steel Mill. Sustainability 8, 719. https://doi.org/10.3390/su8080719 Soni, H., 2018. Iron ore, iron and steel production, India. SRI project report Worrell, E., Van Gent, Blinde, P., Maarten, N. Blomen, E., Masanet, E., 2009. Energy Efficiency Improvement and Cost Saving Opportunities for the U.S. Iron and Steel Industry An ENERGY STAR(R) Guide for Energy and Plant Managers. | 759b89bd-3aa6-42ad-b767-5bb9ef5d331d | RAS | market group for electricity, medium voltage | (18367, 19845) | ('ecoinvent-3.10-cutoff', '38df6642d8989393da1c1f7b46eb1fb2') | -3.3751 |  |  | electricity, medium voltage |  | ('ecoinvent-3.10-cutoff', 'd18dd133ef0a4009d1ea9e4f3db114d7') | {'reliability': 2, 'completeness': 3, 'temporal correlation': 2, 'geographical correlation': 5, 'further technological correlation': 1} | 0 | {'carbon allocation': {'amount': 0.0, 'unit': 'kg'}, 'carbon content': {'amount': 0.0, 'unit': 'dimensionless'}} | 0.05831 | 0 |  | RoW | steel production, converter, unalloyed | technosphere | 2 | kilowatt hour
92 | T: photovoltaic panel, multi-Si wafer FROM market for photovoltaic panel, multi-Si wafer [GLO] TO photovoltaic plant construction, 570kWp, multi-Si, on open ground (photovoltaic plant, 570kWp, multi-Si, on open ground) [GLO] | 0.069704 | 0.016771 | 0.0032888 | 0.0084041 | T: photovoltaic panel, multi-Si wafer FROM market for photovoltaic panel, multi-Si wafer [GLO] TO photovoltaic plant construction, 570kWp, multi-Si, on open ground (photovoltaic plant, 570kWp, multi-Si, on open ground) [GLO] | 918194d7-6b30-578b-a684-73e9bbc7c5be | 4401.705 | {'CPC': ['47150: Diodes, transistors and similar semi-conductor devices; photosensitive semi-conductor devices; light emitting […]']} | EcoSpold01Location=RER Calculated value. | 09df7ca2-d6df-443a-b414-45dd2f22bb8d | GLO | market for photovoltaic panel, multi-Si wafer | (13374, 21090) | ('ecoinvent-3.10-cutoff', '09dfc5bddcb0caee401e77fe6f569d2b') | 8.3897 |  |  | photovoltaic panel, multi-Si wafer |  | ('ecoinvent-3.10-cutoff', '911829d13b9a221941a3d863ec3994aa') | {'reliability': 3, 'completeness': 4, 'temporal correlation': 5, 'geographical correlation': 1, 'further technological correlation': 1} | 0 | {'carbon allocation': {'amount': 0.0, 'unit': 'kg'}, 'carbon content': {'amount': 0.0, 'unit': 'dimensionless'}} | 0.20976 | 0 |  | GLO | photovoltaic plant construction, 570kWp, multi-Si, on open ground | technosphere | 2 | square meter
93 | T: electricity, medium voltage FROM market group for electricity, medium voltage [CN] TO ferrochromium production, high-carbon, 68% Cr (ferrochromium, high-carbon, 68% Cr) [RoW] | 0.069689 | 0.013452 | 0.011422 | 0.0095251 | T: electricity, medium voltage FROM market group for electricity, medium voltage [CN] TO ferrochromium production, high-carbon, 68% Cr (ferrochromium, high-carbon, 68% Cr) [RoW] | 3f5e5da4-dd29-5d57-81db-306a02ee054d | 1.2871 | {'CPC': ['17100: Electrical energy']} | Literature. Original values are reported in Table 8.5 in Cusano et al. (2017). The value is calculated as average between conventional open submerged furnace and more modern furnaces with pre-heating or pre-reduction processes. EcoSpold01Location=UCTE | 759b89bd-3aa6-42ad-b767-5bb9ef5d331d | CN | market group for electricity, medium voltage | (5847, 7975) | ('ecoinvent-3.10-cutoff', 'd7c1c743d6f636664af382ce21a9eaed') | 0.25241 |  |  | electricity, medium voltage |  | ('ecoinvent-3.10-cutoff', '7c38a7e3441be8186042312b9e6c2379') | {'reliability': 2, 'completeness': 5, 'temporal correlation': 4, 'geographical correlation': 5, 'further technological correlation': 2} | 0 | {'carbon allocation': {'amount': 0.0, 'unit': 'kg'}, 'carbon content': {'amount': 0.0, 'unit': 'dimensionless'}} | 0.14071 | 0.024495 |  | RoW | ferrochromium production, high-carbon, 68% Cr | technosphere | 2 | kilowatt hour
94 | T: distribution network, electricity, low voltage FROM market for distribution network, electricity, low voltage [GLO] TO market for electricity, low voltage (electricity, low voltage) [DE] | 0.069064 | 0.015742 | 0.022247 | 0.014028 | T: distribution network, electricity, low voltage FROM market for distribution network, electricity, low voltage [GLO] TO market for electricity, low voltage (electricity, low voltage) [DE] | 49a97593-06fd-5f78-a404-80126ef1eb69 | 8.7405e-08 | {'CPC': ['53252: Local cables and related works']} | Estimation. Data overtaken from Switzerland. Swiss data are calculated values based on the electricity transported in this voltage level (36796 GWh) and the total low voltage power line length in Switzerland (cables and aerial lines - 128646 km). Lifetime is assumed to be 40 years. See Itten&Frischknecht 2012, Tab. 4.1 and Tab. 4.3. | 448b6d35-c6d6-42d9-9e63-c19b9a0a6496 | GLO | market for distribution network, electricity, low voltage | (6747, 6662) | ('ecoinvent-3.10-cutoff', 'f1c111015c4a717cc3b4e76f5143afa7') | -16.2527 |  |  | distribution network, electricity, low voltage |  | ('ecoinvent-3.10-cutoff', '4e212cdc06056599fff8992a77079ec5') | {'reliability': 3, 'completeness': 2, 'temporal correlation': 4, 'geographical correlation': 4, 'further technological correlation': 3} | 0 | {'carbon allocation': {'amount': 0.0, 'unit': 'kg'}, 'carbon content': {'amount': 0.0, 'unit': 'dimensionless'}, 'lifetime': {'amount': 0.0, 'unit': 'year', 'comment': 'LIterature value. Based on expert estimations from Hydro-Quebec'}, 'total length of network': {'amount': 0.0, 'unit': 'km', 'comment': 'LIterature value.'}} | 0.34453 | 0.31623 |  | DE | market for electricity, low voltage | technosphere | 2 | kilometer
95 | B: Hydrogen sulfide // treatment of sulfidic tailings, from copper mine operation, tailings impoundment (sulfidic tailings, from copper mine operation) [PE] | 0.068592 | 0.017005 | 0.015549 | 0.01047 | B: Hydrogen sulfide // treatment of sulfidic tailings, from copper mine operation, tailings impoundment (sulfidic tailings, from copper mine operation) [PE] |  | 3.5924e-05 | {'CPC': []} | burden from short-term leachate to groundwater in uncontrolled impoundment in moist cimate. | db945649-d0d5-4818-ab81-dc8579469a05 |  | Hydrogen sulfide | (1443, 19753) | ('biosphere3', 'db945649-d0d5-4818-ab81-dc8579469a05') | -10.2341 |  |  | Hydrogen sulfide |  | ('ecoinvent-3.10-cutoff', '6ca92f58ed66126fd7e5cfd4232b92da') | {'reliability': 1, 'completeness': 1, 'temporal correlation': 3, 'geographical correlation': 1, 'further technological correlation': 1} | 0 | {'carbon allocation': {'amount': 0.0, 'unit': 'kg'}, 'carbon content': {'amount': 0.0, 'unit': 'dimensionless'}, 'carbon content, fossil': {'amount': 0.0, 'unit': 'dimensionless'}, 'carbon content, non-fossil': {'amount': 0.0, 'unit': 'dimensionless'}, 'dry mass': {'amount': 1.0, 'unit': 'kg'}, 'water content': {'amount': 0.0, 'unit': 'dimensionless'}, 'water in wet mass': {'amount': 0.0, 'unit': 'kg'}, 'wet mass': {'amount': 1.0, 'unit': 'kg'}} | 0.45891 | 0.45673 |  | PE | treatment of sulfidic tailings, from copper mine operation, tailings impoundment | biosphere | 2 | kilogram | H2S
96 | T: sulfidic tailings, from copper mine operation FROM market for sulfidic tailings, from copper mine operation [PE] TO molybdenite mine operation (copper concentrate, sulfide ore) [GLO] | 0.068566 | 0.015363 | 0.0034133 | 0.0069421 | T: sulfidic tailings, from copper mine operation FROM market for sulfidic tailings, from copper mine operation [PE] TO molybdenite mine operation (copper concentrate, sulfide ore) [GLO] | ba4b6928-46a9-5fc1-8add-512ce9ad440e | -9.1215 | {'CPC': ['39310: Slag, dross, scalings and other waste from the manufacture of iron or steel']} | Modelled, based on “ISIC 0729” – pdf-document on the dedicated talk page of ecoinvent (www.ecoinvent.org/documentation). See part 'Exploitation of Molybdenite in ecoinvent'. | 7c3dbbb9-cc2d-43e8-acf9-abfa115d2ae5 | PE | market for sulfidic tailings, from copper mine operation | (17167, 2571) | ('ecoinvent-3.10-cutoff', '46cdffe30a16538365f1f14ed34666bd') | 2.2106 |  |  | sulfidic tailings, from copper mine operation |  | ('ecoinvent-3.10-cutoff', 'ac9536d8e52756aba300ca84f7886735') | {'reliability': 2, 'completeness': 2, 'temporal correlation': 2, 'geographical correlation': 1, 'further technological correlation': 1} | 0 | {'aluminium content': {'amount': 0.015758, 'unit': 'dimensionless'}, 'antimony content': {'amount': 4.0998e-05, 'unit': 'dimensionless'}, 'arsenic content': {'amount': 6.639e-05, 'unit': 'dimensionless'}, 'barium content': {'amount': 0.00047874, 'unit': 'dimensionless'}, 'beryllium content': {'amount': 2.375e-06, 'unit': 'dimensionless'}, 'boron content': {'amount': 7.7976e-05, 'unit': 'dimensionless'}, 'bromine content': {'amount': 3.2706e-07, 'unit': 'dimensionless'}, 'cadmium content': {'amount': 5.2176e-06, 'unit': 'dimensionless'}, 'calcium content': {'amount': 0.0045119, 'unit': 'dimensionless'}, 'carbon allocation': {'amount': 0.00614495, 'unit': 'kg'}, 'carbon content': {'amount': 0.0087785, 'unit': 'dimensionless'}, 'carbon content, fossil': {'amount': 0.0087785, 'unit': 'dimensionless', 'comment': 'fossil carbon content on a dry matter basis'}, 'carbon content, non-fossil': {'amount': 0.0, 'unit': 'dimensionless'}, 'chlorine content': {'amount': 0.00014659, 'unit': 'dimensionless'}, 'chromium content': {'amount': 8.5917e-05, 'unit': 'dimensionless'}, 'cobalt content': {'amount': 1.9866e-05, 'unit': 'dimensionless'}, 'copper content': {'amount': 0.0012526, 'unit': 'dimensionless'}, 'dry mass': {'amount': 0.7, 'unit': 'kg', 'comment': 'wet mass-water mass'}, 'fluorine content': {'amount': 0.0011041, 'unit': 'dimensionless'}, 'iron content': {'amount': 0.014771, 'unit': 'dimensionless'}, 'lead content': {'amount': 0.00019078, 'unit': 'dimensionless'}, 'magnesium content': {'amount': 0.0022944, 'unit': 'dimensionless'}, 'manganese content': {'amount': 0.00022598, 'unit': 'dimensionless'}, 'mercury content': {'amount': 3.4654e-07, 'unit': 'dimensionless'}, 'molybdenum content': {'amount': 1.7358e-05, 'unit': 'dimensionless'}, 'nickel content': {'amount': 2.7626e-05, 'unit': 'dimensionless'}, 'nitrogen content': {'amount': 7.2076e-06, 'unit': 'dimensionless'}, 'oxygen content': {'amount': 0.88899, 'unit': 'dimensionless'}, 'phosphorus content': {'amount': 0.00030324, 'unit': 'dimensionless'}, 'potassium content': {'amount': 0.0026178, 'unit': 'dimensionless'}, 'price': {'amount': 0.0, 'unit': 'EUR2005', 'comment': 'Waste products are assigned a price of zero as they are assumed to require further treatment.'}, 'scandium content': {'amount': 1.9074e-05, 'unit': 'dimensionless'}, 'selenium content': {'amount': 4.7837e-06, 'unit': 'dimensionless'}, 'silicon content': {'amount': 0.055278, 'unit': 'dimensionless'}, 'silver content': {'amount': 1.1863e-05, 'unit': 'dimensionless'}, 'sodium content': {'amount': 0.0015148, 'unit': 'dimensionless'}, 'strontium content': {'amount': 0.00012941, 'unit': 'dimensionless'}, 'sulfur content': {'amount': 0.00041409, 'unit': 'dimensionless'}, 'thallium content': {'amount': 1.2296e-05, 'unit': 'dimensionless'}, 'tin content': {'amount': 4.0219e-05, 'unit': 'dimensionless'}, 'titanium content': {'amount': 0.00032784, 'unit': 'dimensionless'}, 'tungsten content': {'amount': 1.3995e-05, 'unit': 'dimensionless'}, 'vanadium content': {'amount': 0.00019515, 'unit': 'dimensionless'}, 'water content': {'amount': 0.428571428571429, 'unit': 'dimensionless', 'comment': 'water mass/dry mass'}, 'water in wet mass': {'amount': 0.3, 'unit': 'kg', 'comment': 'The water content of stabilised tailings is assumed to be 30 w-% (ecoinvent v2.2 report 10-part XIV)'}, 'wet mass': {'amount': 1.0, 'unit': 'kg'}, 'zinc content': {'amount': 0.00026049, 'unit': 'dimensionless'}} | 0.03 | 0 |  | GLO | molybdenite mine operation | technosphere | 2 | kilogram
97 | B: Cobalt II // coke production (coke) [RoW] | 0.068537 | 0.016635 | 0.0077133 | 0.010178 | B: Cobalt II // coke production (coke) [RoW] |  | 0.00077165 | {'CPC': []} |  | b10faa87-2c1d-4f6e-aa65-9f80b376939a |  | Cobalt II | (747, 23078) | ('biosphere3', 'b10faa87-2c1d-4f6e-aa65-9f80b376939a') | -7.167 |  |  | Cobalt II |  | ('ecoinvent-3.10-cutoff', '45c2ac5e0c499b85444ec07adaf2b703') | {'reliability': 2, 'completeness': 2, 'temporal correlation': 3, 'geographical correlation': 5, 'further technological correlation': 1} | 0 | {'carbon allocation': {'amount': 0.0, 'unit': 'kg'}, 'carbon content': {'amount': 0.0, 'unit': 'dimensionless'}, 'carbon content, fossil': {'amount': 0.0, 'unit': 'dimensionless'}, 'carbon content, non-fossil': {'amount': 0.0, 'unit': 'dimensionless'}, 'dry mass': {'amount': 1.0, 'unit': 'kg'}, 'water content': {'amount': 0.0, 'unit': 'dimensionless', 'comment': 'water mass/dry mass'}, 'water in wet mass': {'amount': 0.0, 'unit': 'kg'}, 'wet mass': {'amount': 1.0, 'unit': 'kg'}} | 0.80914 | 0.80623 |  | RoW | coke production | biosphere | 2 | kilogram | Co+2
98 | T: steel, unalloyed FROM market for steel, unalloyed [GLO] TO reinforcing steel production (reinforcing steel) [Europe without Austria] | 0.068526 | 0.013393 | 0.0041733 | 0.010083 | T: steel, unalloyed FROM market for steel, unalloyed [GLO] TO reinforcing steel production (reinforcing steel) [Europe without Austria] | f3237d3d-1189-527c-a8b5-1b539c4ae4ef | 0.63 | {'CPC': ['41121: Non-alloy steel in ingots or other primary forms, and semi-finished products of non-alloy steel']} | EcoSpold01Location=RER | a2fd8c95-f2db-436a-9f24-f33b17f7975b | GLO | market for steel, unalloyed | (22388, 23131) | ('ecoinvent-3.10-cutoff', 'e14b111cf75357be1123984d55a47665') | -0.46204 |  |  | steel, unalloyed |  | ('ecoinvent-3.10-cutoff', 'edfea50f6d859ce8f076b7498580bff6') | {'reliability': 2, 'completeness': 3, 'temporal correlation': 5, 'geographical correlation': 3, 'further technological correlation': 1} | 0 | {'carbon allocation': {'amount': 0.0025, 'unit': 'kg'}, 'carbon content': {'amount': 0.0025, 'unit': 'dimensionless'}, 'carbon content, fossil': {'amount': 0.0025, 'unit': 'dimensionless', 'comment': 'Unalloyed steels or carbon steels are those in which the level of an individual element in no case reaches or exceeds the limiting concentration given in Tab. 3.1 ecoinvent v2.2 report 10_partII. Assumed to have a C content of 0.25%'}, 'carbon content, non-fossil': {'amount': 0.0, 'unit': 'dimensionless'}, 'dry mass': {'amount': 1.0, 'unit': 'kg'}, 'heating value, net': {'amount': 0.0, 'unit': 'MJ', 'comment': 'Non combustible products are assumed to have an LHV equal to zero (0).'}, 'water content': {'amount': 0.0, 'unit': 'dimensionless', 'comment': 'water mass/dry mass'}, 'water in wet mass': {'amount': 0.0, 'unit': 'kg'}, 'wet mass': {'amount': 1.0, 'unit': 'kg'}} | 0.20322 | 0 |  | Europe without Austria | reinforcing steel production | technosphere | 2 | kilogram
99 | T: wood preservation, pressure vessel, creosote, outdoor use, ground contact FROM market for wood preservation, pressure vessel, creosote, outdoor use, ground contact [GLO] TO transmission network construction, electricity, medium voltage (transmission network, electricity, medium voltage) [RoW] | 0.068424 | 0.017958 | 0.002595 | 0.0077033 | T: wood preservation, pressure vessel, creosote, outdoor use, ground contact FROM market for wood preservation, pressure vessel, creosote, outdoor use, ground contact [GLO] TO transmission network construction, electricity, medium voltage (transmission network, electricity, medium voltage) [RoW] | 9f93f02e-d2b3-5afd-a7dd-dc87aab753e0 | 1943.1 | {'CPC': ['54730: Painting services']} | Literature data: Bumy et al. 2010, Jones and McManus 2010, | ee3532ef-e4ef-45a0-9d5d-6af45f4a0d3c | GLO | market for wood preservation, pressure vessel, creosote, outdoor use, ground contact | (14681, 799) | ('ecoinvent-3.10-cutoff', 'f104a8e260b6f2fdea80904d22872a96') | 7.572 |  |  | wood preservation, pressure vessel, creosote, outdoor use, ground contact |  | ('ecoinvent-3.10-cutoff', '9dc20fa7b08193115b429142e24499e2') | {'reliability': 3, 'completeness': 2, 'temporal correlation': 5, 'geographical correlation': 1, 'further technological correlation': 3} | 0 | {'carbon allocation': {'amount': 0.0, 'unit': 'kg'}, 'carbon content': {'amount': 0.0, 'unit': 'dimensionless'}} | 0.24515 | 0.1 |  | RoW | transmission network construction, electricity, medium voltage | technosphere | 2 | kilogram
100 | T: NMC111 oxide FROM market for NMC111 oxide [RoW] TO cathode production, NMC111, for Li-ion battery (cathode, NMC111, for Li-ion battery) [RoW] | 0.068097 | 0.016263 | 0.0073148 | 0.0087901 | T: NMC111 oxide FROM market for NMC111 oxide [RoW] TO cathode production, NMC111, for Li-ion battery (cathode, NMC111, for Li-ion battery) [RoW] | 84ad8a7c-1f12-57b1-be55-ee5ba5dcd438 | 0.95 | {'CPC': ['34220: Zinc oxide; zinc peroxide; chromium oxides and hydroxides; manganese oxides; iron oxides and hydroxides; earth[…]']} | Based on literature and expert judgement. NMC oxide, carbon black and the binder are mixed in a ratio 95:2.5:2.5. | fa61e123-954d-4c67-a47a-215cc17a7f00 | RoW | market for NMC111 oxide | (12222, 15361) | ('ecoinvent-3.10-cutoff', '5c79e00fef4027a559ce629beb6483c1') | -0.051293 |  |  | NMC111 oxide |  | ('ecoinvent-3.10-cutoff', '163e8d942768c958ee77b491303e8b55') | {'reliability': 3, 'completeness': 3, 'temporal correlation': 2, 'geographical correlation': 5, 'further technological correlation': 2} | 0 | {'carbon allocation': {'amount': 0.0, 'unit': 'kg'}, 'carbon content': {'amount': 0.0, 'unit': 'dimensionless'}, 'carbon content, fossil': {'amount': 0.0, 'unit': 'dimensionless', 'comment': 'fossil carbon content on a dry matter basis'}, 'carbon content, non-fossil': {'amount': 0.0, 'unit': 'dimensionless', 'comment': 'biogene carbon content on a dry matter basis'}, 'dry mass': {'amount': 1.0, 'unit': 'kg'}, 'water content': {'amount': 0.0, 'unit': 'dimensionless', 'comment': 'water content on a dry matter basis'}, 'water in wet mass': {'amount': 0.0, 'unit': 'kg', 'comment': 'water content on a wet matter basis'}, 'wet mass': {'amount': 1.0, 'unit': 'kg'}} | 0.07746 | 0.024495 |  | RoW | cathode production, NMC111, for Li-ion battery | technosphere | 2 | kilogram
101 | T: coke FROM market for coke [RoW] TO iron sinter production (iron sinter) [RoW] | 0.067924 | 0.018632 | 0.0058406 | 0.014422 | T: coke FROM market for coke [RoW] TO iron sinter production (iron sinter) [RoW] | 27c2cf8c-2a4f-5b0e-89b4-f7170776ba64 | 0.40889 | {'CPC': ['33100: Coke and semi-coke of coal, of lignite or of peat; retort carbon']} | geometric mean of Remus et al. (2013) data range | 1fa64d0c-afd7-46ab-b95c-3a54e0902dd0 | RoW | market for coke | (3701, 10467) | ('ecoinvent-3.10-cutoff', '391742ac8603fde25860eff721bef67d') | -0.8943 |  |  | coke |  | ('ecoinvent-3.10-cutoff', '85fc17a3b9585d567a3cd8905c60ba7a') | {'reliability': 3, 'completeness': 3, 'temporal correlation': 4, 'geographical correlation': 2, 'further technological correlation': 2} | 0 | {'carbon allocation': {'amount': 0.030720279720279756, 'unit': 'kg'}, 'carbon content': {'amount': 0.8786, 'unit': 'dimensionless'}, 'carbon content, fossil': {'amount': 0.8786, 'unit': 'dimensionless'}, 'carbon content, non-fossil': {'amount': 0.0, 'unit': 'dimensionless'}, 'dry mass': {'amount': 0.034965034965035, 'unit': 'kg'}, 'heating value, net': {'amount': 28.6, 'unit': 'MJ'}, 'iron content': {'amount': 0.0234, 'unit': 'dimensionless'}, 'oxygen content': {'amount': 0.0942, 'unit': 'dimensionless'}, 'water content': {'amount': 0.0, 'unit': 'dimensionless'}, 'water in wet mass': {'amount': 0.0, 'unit': 'kg'}, 'wet mass': {'amount': 0.034965034965035, 'unit': 'kg'}} | 0.10874 | 0.024495 |  | RoW | iron sinter production | technosphere | 2 | megajoule
102 | T: blasting FROM market for blasting [GLO] TO zinc mine operation (copper concentrate, sulfide ore) [GLO] | 0.067794 | 0.014978 | 0.0055489 | 0.010055 | T: blasting FROM market for blasting [GLO] TO zinc mine operation (copper concentrate, sulfide ore) [GLO] | bf6d488b-454c-5ec9-8f10-bfdfcf752045 | 0.0023934 | {'CPC': ['54320: Site formation and clearance services']} | Amount and activity link based on primary data collected from participating companies. | 46f66854-d55f-472f-a570-a7aad4fdcfcc | GLO | market for blasting | (17637, 14285) | ('ecoinvent-3.10-cutoff', '5eb7e0955908056726c78b884572c7ff') | -6.035 |  |  | blasting |  | ('ecoinvent-3.10-cutoff', '83c251897cb1411c18ff1cd875762d7f') | {'reliability': 1, 'completeness': 3, 'temporal correlation': 5, 'geographical correlation': 1, 'further technological correlation': 1} | 0 | {'carbon allocation': {'amount': 0.0, 'unit': 'kg'}, 'carbon content': {'amount': 0.0, 'unit': 'dimensionless'}} | 0.20298 | 0.024495 |  | GLO | zinc mine operation | technosphere | 2 | kilogram
103 | B: Aluminium III // blasting (blasting) [RoW] | 0.067113 | 0.018223 | 0.013617 | 0.011585 | B: Aluminium III // blasting (blasting) [RoW] |  | 0.151 | {'CPC': []} |  | ff65658c-2d39-44a2-b23e-7ec3c644f064 |  | Aluminium III | (660, 16809) | ('biosphere3', 'ff65658c-2d39-44a2-b23e-7ec3c644f064') | -1.8905 |  |  | Aluminium III |  | ('ecoinvent-3.10-cutoff', 'b6385fa4477f22b36aba5149b2cbfe05') | {'reliability': 4, 'completeness': 5, 'temporal correlation': 5, 'geographical correlation': 5, 'further technological correlation': 1} | 0 | {'carbon allocation': {'amount': 0.0, 'unit': 'kg'}, 'carbon content': {'amount': 0.0, 'unit': 'dimensionless'}, 'carbon content, fossil': {'amount': 0.0, 'unit': 'dimensionless'}, 'carbon content, non-fossil': {'amount': 0.0, 'unit': 'dimensionless'}, 'dry mass': {'amount': 1.0, 'unit': 'kg'}, 'water content': {'amount': 0.0, 'unit': 'dimensionless', 'comment': 'water mass/dry mass'}, 'water in wet mass': {'amount': 0.0, 'unit': 'kg'}, 'wet mass': {'amount': 1.0, 'unit': 'kg'}} | 0.38471 | 0.3 |  | RoW | blasting | biosphere | 2 | kilogram | Al+3
104 | T: steel, low-alloyed FROM market for steel, low-alloyed [GLO] TO reinforcing steel production (reinforcing steel) [RoW] | 0.067054 | 0.017099 | 0.0088669 | 0.011321 | T: steel, low-alloyed FROM market for steel, low-alloyed [GLO] TO reinforcing steel production (reinforcing steel) [RoW] | 42eeb16c-7cb5-5cf4-9cba-1f537548f1af | 0.37 | {'CPC': ['41122: Alloy steel in ingots or other primary forms and semi-finished products of alloy steel']} | EcoSpold01Location=RER | 817c3650-4fed-4ef2-b9b6-404a198834e6 | GLO | market for steel, low-alloyed | (6191, 8762) | ('ecoinvent-3.10-cutoff', 'e63f80ed363e1310942b5a66f3f24056') | -0.99425 |  |  | steel, low-alloyed |  | ('ecoinvent-3.10-cutoff', '0ade4a1ca43bd2648bba6130b1a2a7d9') | {'reliability': 2, 'completeness': 3, 'temporal correlation': 5, 'geographical correlation': 5, 'further technological correlation': 1} | 0 | {'carbon allocation': {'amount': 0.005, 'unit': 'kg'}, 'carbon content': {'amount': 0.005, 'unit': 'dimensionless'}, 'carbon content, fossil': {'amount': 0.005, 'unit': 'dimensionless', 'comment': 'Low alloyed steel composition given in Tab. 3.2 ecoinvent v2.2 report 10_partII. Steel assumed to have a C content of 0.5%'}, 'carbon content, non-fossil': {'amount': 0.0, 'unit': 'dimensionless', 'comment': 'Low alloyed steel composition given in Tab. 3.2 ecoinvent v2.2 report 10_partII.'}, 'dry mass': {'amount': 1.0, 'unit': 'kg'}, 'heating value, net': {'amount': 0.0, 'unit': 'MJ', 'comment': 'Non combustible products are assumed to have an LHV equal to zero (0).'}, 'water content': {'amount': 0.0, 'unit': 'dimensionless', 'comment': 'water mass/dry mass'}, 'water in wet mass': {'amount': 0.0, 'unit': 'kg'}, 'wet mass': {'amount': 1.0, 'unit': 'kg'}} | 0.20785 | 0 |  | RoW | reinforcing steel production | technosphere | 2 | kilogram
105 | T: ferronickel FROM market for ferronickel [GLO] TO steel production, converter, low-alloyed (steel, low-alloyed) [RER] | 0.066816 | 0.016781 | 0.022937 | 0.012615 | T: ferronickel FROM market for ferronickel [GLO] TO steel production, converter, low-alloyed (steel, low-alloyed) [RER] | 12a91e30-b1e5-501b-bf31-17e6ffc49ac6 | 0.045 | {'CPC': ['41114: Ferro-nickel']} | Source: Classen et al. (2009) | 71d0cff1-7f13-4476-94a9-4eaaec98d225 | GLO | market for ferronickel | (1735, 8970) | ('ecoinvent-3.10-cutoff', '70b6482faad807c094f7d1eb63351ffc') | -3.1011 |  |  | ferronickel |  | ('ecoinvent-3.10-cutoff', 'bede5d616c1d1f1b8aeddb8e48a5ea2e') | {'reliability': 1, 'completeness': 1, 'temporal correlation': 1, 'geographical correlation': 5, 'further technological correlation': 1} | 0 | {'carbon allocation': {'amount': 0.0165, 'unit': 'kg'}, 'carbon content': {'amount': 0.0165, 'unit': 'dimensionless'}, 'carbon content, fossil': {'amount': 0.0165, 'unit': 'dimensionless', 'comment': 'Ferronickel (CAS 11133-76-9) is a market product of the nickel industry. It consists of an alloy of iron with nickel, with a nickel content of 20 - 50 %, and a C content of 1.5 - 1.8% (Tab. 3.2 ecoinvent v2.2 report 20_part IV). An average C content of 1.65% was considered'}, 'carbon content, non-fossil': {'amount': 0.0, 'unit': 'dimensionless'}, 'dry mass': {'amount': 1.0, 'unit': 'kg'}, 'heating value, net': {'amount': 0.0, 'unit': 'MJ', 'comment': 'Non combustible products are assumed to have an LHV equal to zero (0).'}, 'iron content': {'amount': 0.7, 'unit': 'dimensionless', 'comment': 'iron content on a dry matter basis'}, 'water content': {'amount': 0.0, 'unit': 'dimensionless', 'comment': 'water mass/dry mass'}, 'water in wet mass': {'amount': 0.0, 'unit': 'kg'}, 'wet mass': {'amount': 1.0, 'unit': 'kg'}} | 0.044721 | 0 |  | RER | steel production, converter, low-alloyed | technosphere | 2 | kilogram
106 | T: electrolyzer, 0.5MWe, PEM, Stack FROM electrolyzer production, 0.5MWe, PEM, Stack [RER] TO H2 production, from PEMEL, SIM12 (hydrogen, gaseous, 30 bar) [DE] | 0.066637 | 0.016148 | 0.0087599 | 0.0088798 | T: electrolyzer, 0.5MWe, PEM, Stack FROM electrolyzer production, 0.5MWe, PEM, Stack [RER] TO H2 production, from PEMEL, SIM12 (hydrogen, gaseous, 30 bar) [DE] |  | 0.0043179 |  | Stack, 5.5 years lifetime. Min-max: 15-25 years system lifetime, from the IndWEDe report. |  | RER | electrolyzer production, 0.5MWe, PEM, Stack | (23556, 23645) | ('PEMEL', '834302a596a941d484e1b6af21473722') | 0.0043179 | 0.0057573 | 0.0034543 |  | FALSE | ('PEMEL', '72db12ea7d45445cac33b7270228471b_copy62') | nan | [5 empty] | DE | H2 production, from PEMEL, SIM12 | technosphere | 5
107 | T: photovoltaic panel, multi-Si wafer FROM market for photovoltaic panel, multi-Si wafer [GLO] TO photovoltaic slanted-roof installation, 3kWp, multi-Si, panel, mounted, on roof (photovoltaic slanted-roof installation, 3kWp, multi-Si, panel, mounted, on roof) [RoW] | 0.066595 | 0.015462 | 0.024873 | 0.012573 | T: photovoltaic panel, multi-Si wafer FROM market for photovoltaic panel, multi-Si wafer [GLO] TO photovoltaic slanted-roof installation, 3kWp, multi-Si, panel, mounted, on roof (photovoltaic slanted-roof installation, 3kWp, multi-Si, panel, mounted, on roof) [RoW] | 918194d7-6b30-578b-a684-73e9bbc7c5be | 23.4737 | {'CPC': ['47150: Diodes, transistors and similar semi-conductor devices; photosensitive semi-conductor devices; light emitting […]']} | Calculated value. For the PV panels a 2% replacement of damaged modules during the lifetime plus a further production loss during handling of 1% is assumed here. EcoSpold01Location=RER | 09df7ca2-d6df-443a-b414-45dd2f22bb8d | GLO | market for photovoltaic panel, multi-Si wafer | (13374, 12437) | ('ecoinvent-3.10-cutoff', '09dfc5bddcb0caee401e77fe6f569d2b') | 3.1559 |  |  | photovoltaic panel, multi-Si wafer |  | ('ecoinvent-3.10-cutoff', '3b6fc16a580a00ac0f42c2d569ab527c') | {'reliability': 3, 'completeness': 4, 'temporal correlation': 5, 'geographical correlation': 5, 'further technological correlation': 1} | 0 | {'carbon allocation': {'amount': 0.0, 'unit': 'kg'}, 'carbon content': {'amount': 0.0, 'unit': 'dimensionless'}} | 0.2569 | 0.14142 |  | RoW | photovoltaic slanted-roof installation, 3kWp, multi-Si, panel, mounted, on roof | technosphere | 2 | square meter
108 | B: Anthracene // coke production (coke) [RoW] | 0.066588 | 0.015182 | 0.0079715 | 0.010188 | B: Anthracene // coke production (coke) [RoW] |  | 0.0073133 | {'CPC': []} |  | 6a767708-ccaa-461f-a81c-bb81333bd32a |  | Anthracene | (2637, 23078) | ('biosphere3', '6a767708-ccaa-461f-a81c-bb81333bd32a') | -4.9181 |  |  | Anthracene |  | ('ecoinvent-3.10-cutoff', '45c2ac5e0c499b85444ec07adaf2b703') | {'reliability': 2, 'completeness': 2, 'temporal correlation': 3, 'geographical correlation': 5, 'further technological correlation': 1} | 0 | {'carbon allocation': {'amount': 0.943450427249724, 'unit': 'kg'}, 'carbon content': {'amount': 0.943450427249724, 'unit': 'dimensionless'}, 'carbon content, fossil': {'amount': 0.943450427249724, 'unit': 'dimensionless', 'comment': 'C14H10'}, 'carbon content, non-fossil': {'amount': 0.0, 'unit': 'dimensionless'}, 'dry mass': {'amount': 1.0, 'unit': 'kg'}, 'water content': {'amount': 0.0, 'unit': 'dimensionless'}, 'water in wet mass': {'amount': 0.0, 'unit': 'kg'}, 'wet mass': {'amount': 1.0, 'unit': 'kg'}} | 0.21142 | 0.2 |  | RoW | coke production | biosphere | 2 | kilogram | C14H10
109 | T: wastewater, average FROM market for wastewater, average [RoW] TO steel production, electric, low-alloyed (steel, low-alloyed) [IN] | 0.066101 | 0.01392 | 0.014073 | 0.01339 | T: wastewater, average FROM market for wastewater, average [RoW] TO steel production, electric, low-alloyed (steel, low-alloyed) [IN] | 93b25302-6739-5955-be56-d807f265bea2 | -0.10322 | {'CPC': ['39990: Other wastes n.e.c.']} | It is assumed that 80% of water consumed as input to the process is sent out as wastewater for treatment. The wastewater after treatment is recycled and reused again in the process. | e8a51ec1-60cb-4ead-a948-ad1142c61918 | RoW | market for wastewater, average | (13603, 12679) | ('ecoinvent-3.10-cutoff', '680b313d2e7ad5a885dddc185b810967') | -2.2709 |  |  | wastewater, average |  | ('ecoinvent-3.10-cutoff', '1298f844f12e114fe6526ac295fd277d') | {'reliability': 3, 'completeness': 3, 'temporal correlation': 1, 'geographical correlation': 1, 'further technological correlation': 2} | 0 | {'carbon allocation': {'amount': 0.06729999999999985, 'unit': 'kg'}, 'carbon content': {'amount': 0.194039401033427, 'unit': 'dimensionless'}, 'carbon content, fossil': {'amount': 0.0, 'unit': 'dimensionless'}, 'carbon content, non-fossil': {'amount': 0.194039401033427, 'unit': 'dimensionless', 'comment': '0.0673 kg TOC/m3 (Tab A.17, ecoinvent v2.2 report 13_I). TOC was considered as Total Carbon.'}, 'dry mass': {'amount': 0.346836774601289, 'unit': 'kg', 'comment': 'The addition of compounds in water, listed in Tab A.17-20 from ecoinvent v2.2 report 13_I, has been used as an estimate of dry mass is wastewater. In this case, elementary composition has been expressed as molecular composition, whenever possible. This approach has been used when the addition of compunds in wastewater was bigger than the minimal mineral content estimated using the chemical properties of tap water in ecoinvent v2.2 report 8, Tab 93.1.'}, 'price': {'amount': 0.0, 'unit': 'EUR2005', 'comment': 'Waste products are assigned a price of zero as they are assumed to require further treatment.'}, 'water content': {'amount': 2882.20060970917, 'unit': 'dimensionless', 'comment': 'water mass/dry mass'}, 'water in wet mass': {'amount': 999.653163225399, 'unit': 'kg', 'comment': 'wet mass-dry mass'}, 'wet mass': {'amount': 1000.0, 'unit': 'kg', 'comment': 'Density of water was assumed that of tap water 1kg/L, that is 1000kg/m3.'}} | 0.20785 | 0.2 |  | IN | steel production, electric, low-alloyed | technosphere | 2 | cubic meter
110 | T: electricity, medium voltage FROM market group for electricity, medium voltage [CN] TO coke production, wet quenching (coke) [CN] | 0.06597 | 0.018783 | 0.018298 | 0.014379 | T: electricity, medium voltage FROM market group for electricity, medium voltage [CN] TO coke production, wet quenching (coke) [CN] | 3f5e5da4-dd29-5d57-81db-306a02ee054d | 0.00092822 | {'CPC': ['17100: Electrical energy']} | Literature value. | 759b89bd-3aa6-42ad-b767-5bb9ef5d331d | CN | market group for electricity, medium voltage | (5847, 1725) | ('ecoinvent-3.10-cutoff', 'd7c1c743d6f636664af382ce21a9eaed') | -6.9822 |  |  | electricity, medium voltage |  | ('ecoinvent-3.10-cutoff', '13c8c84b47b2711ca3c9fbe1b197206f') | {'reliability': 2, 'completeness': 2, 'temporal correlation': 3, 'geographical correlation': 1, 'further technological correlation': 1} | 0 | {'carbon allocation': {'amount': 0.0, 'unit': 'kg'}, 'carbon content': {'amount': 0.0, 'unit': 'dimensionless'}} | 0.057446 | 0.024495 |  | CN | coke production, wet quenching | technosphere | 2 | kilowatt hour
111 | T: copper, cathode FROM market for copper, cathode [GLO] TO photovoltaic panel production, multi-Si wafer (photovoltaic panel, multi-Si wafer) [RoW] | 0.065865 | 0.017457 | 0.0044344 | 0.0091374 | T: copper, cathode FROM market for copper, cathode [GLO] TO photovoltaic panel production, multi-Si wafer (photovoltaic panel, multi-Si wafer) [RoW] | f8566db2-34aa-52fc-8b62-b94bbeb5cfff | 0.11269 | {'CPC': ['41413: Refined copper and copper alloys, unwrought; master alloys of copper']} | EcoSpold01Location=RER De Wild 2007, copper ribbons for cell interconnection | fbb039f7-f9cc-46d2-b631-313ddb125c1a | GLO | market for copper, cathode | (22856, 22182) | ('ecoinvent-3.10-cutoff', 'bc9651dcc7c9e1666633deebe9cc51ba') | -2.1831 |  |  | copper, cathode |  | ('ecoinvent-3.10-cutoff', 'ff11b3a2c1bcc58159bddc3814f0993c') | {'reliability': 1, 'completeness': 4, 'temporal correlation': 5, 'geographical correlation': 5, 'further technological correlation': 1} | 0 | {'carbon allocation': {'amount': 0.0, 'unit': 'kg'}, 'carbon content': {'amount': 0.0, 'unit': 'dimensionless'}, 'carbon content, fossil': {'amount': 0.0, 'unit': 'dimensionless', 'comment': 'Cu'}, 'carbon content, non-fossil': {'amount': 0.0, 'unit': 'dimensionless', 'comment': 'Cu'}, 'dry mass': {'amount': 1.0, 'unit': 'kg'}, 'water content': {'amount': 0.0, 'unit': 'dimensionless', 'comment': 'water mass/dry mass'}, 'water in wet mass': {'amount': 0.0, 'unit': 'kg'}, 'wet mass': {'amount': 1.0, 'unit': 'kg'}} | 0.20976 | 0 |  | RoW | photovoltaic panel production, multi-Si wafer | technosphere | 2 | kilogram
112 | T: hard coal FROM market for hard coal [Europe, without Russia and Türkiye] TO electricity production, hard coal (electricity, high voltage) [DE] | 0.065587 | 0.015214 | 0.0034252 | 0.0073294 | T: hard coal FROM market for hard coal [Europe, without Russia and Türkiye] TO electricity production, hard coal (electricity, high voltage) [DE] | a2907a45-c00d-5417-978f-095612046b54 | 0.40247 | {'CPC': ['11010: Hard coal']} | own assumption, based on uncertainty on power plant data base and coal quality (mismatch between regional supply mix and input coal) Amount was scaled to the amount of reference product. | 0d3eda5a-4601-4573-9549-0701c459ab88 | Europe, without Russia and Türkiye | market for hard coal | (14980, 3788) | ('ecoinvent-3.10-cutoff', '3903e325cab19a08e78f191f581c5d72') | -0.91014 |  |  | hard coal |  | ('ecoinvent-3.10-cutoff', '38300de0f8f94767a9a3458b48392fd7') | {'reliability': 5, 'completeness': 5, 'temporal correlation': 5, 'geographical correlation': 5, 'further technological correlation': 5} | 0 | {'carbon allocation': {'amount': 0.7942999999999999, 'unit': 'kg'}, 'carbon content': {'amount': 0.845, 'unit': 'dimensionless'}, 'carbon content, fossil': {'amount': 0.845, 'unit': 'dimensionless', 'comment': 'C content 75-94% (specified in Tab 1.1, report 6, part VI). A mean content of 0.845 kg C/ kg dry hard coal was considered'}, 'carbon content, non-fossil': {'amount': 0.0, 'unit': 'dimensionless'}, 'dry mass': {'amount': 0.94, 'unit': 'kg', 'comment': 'wet mass-water mass'}, 'heating value, net': {'amount': 27.91, 'unit': 'MJ', 'comment': 'Based on the Characterization factor of Hard coal in the CED method'}, 'water content': {'amount': 0.063829787234, 'unit': 'dimensionless', 'comment': 'water mass/dry mass'}, 'water in wet mass': {'amount': 0.06, 'unit': 'kg', 'comment': 'Average water content of coal, from Tab 3.3, ecoinvent v2.2 report 6, part VI'}, 'wet mass': {'amount': 1.0, 'unit': 'kg'}} | 0.45826 | 0 |  | DE | electricity production, hard coal | technosphere | 2 | kilogram
113 | T: coke FROM market for coke [RoW] TO steel production, electric, low-alloyed (steel, low-alloyed) [RoW] | 0.065533 | 0.015878 | 0.010113 | 0.011493 | T: coke FROM market for coke [RoW] TO steel production, electric, low-alloyed (steel, low-alloyed) [RoW] | 27c2cf8c-2a4f-5b0e-89b4-f7170776ba64 | 0.0010772 | {'CPC': ['33100: Coke and semi-coke of coal, of lignite or of peat; retort carbon']} | Weighted average of amounts in regional datasets. | 1fa64d0c-afd7-46ab-b95c-3a54e0902dd0 | RoW | market for coke | (3701, 10900) | ('ecoinvent-3.10-cutoff', '391742ac8603fde25860eff721bef67d') | -6.8334 |  |  | coke |  | ('ecoinvent-3.10-cutoff', '8211885acc242fa445acdd5b1488e9ed') | {'reliability': 3, 'completeness': 3, 'temporal correlation': 1, 'geographical correlation': 5, 'further technological correlation': 2} | 0 | {'carbon allocation': {'amount': 0.028566433566433604, 'unit': 'kg'}, 'carbon content': {'amount': 0.869148936170213, 'unit': 'dimensionless'}, 'carbon content, fossil': {'amount': 0.869148936170213, 'unit': 'dimensionless'}, 'carbon content, non-fossil': {'amount': 0.0, 'unit': 'dimensionless'}, 'dry mass': {'amount': 0.0328671328671329, 'unit': 'kg'}, 'heating value, net': {'amount': 28.6, 'unit': 'MJ'}, 'water content': {'amount': 0.0638297872340426, 'unit': 'dimensionless'}, 'water in wet mass': {'amount': 0.0020979020979021, 'unit': 'kg'}, 'wet mass': {'amount': 0.034965034965035, 'unit': 'kg'}} | 0.076158 | 0.024495 |  | RoW | steel production, electric, low-alloyed | technosphere | 2 | megajoule
114 | T: copper, cathode FROM market for copper, cathode [GLO] TO wind turbine construction, 2MW, onshore (wind turbine, 2MW, onshore) [GLO] | 0.065274 | 0.017297 | 0.01409 | 0.0095729 | T: copper, cathode FROM market for copper, cathode [GLO] TO wind turbine construction, 2MW, onshore (wind turbine, 2MW, onshore) [GLO] | f8566db2-34aa-52fc-8b62-b94bbeb5cfff | 2816 | {'CPC': ['41413: Refined copper and copper alloys, unwrought; master alloys of copper']} | Literature value. Used in the cables. | fbb039f7-f9cc-46d2-b631-313ddb125c1a | GLO | market for copper, cathode | (22856, 22836) | ('ecoinvent-3.10-cutoff', 'bc9651dcc7c9e1666633deebe9cc51ba') | 7.9431 |  |  | copper, cathode |  | ('ecoinvent-3.10-cutoff', '45b5e27e4db4ee570ca6e9e97ad6dc9c') | {'reliability': 2, 'completeness': 4, 'temporal correlation': 5, 'geographical correlation': 2, 'further technological correlation': 2} | 0 | {'carbon allocation': {'amount': 0.0, 'unit': 'kg'}, 'carbon content': {'amount': 0.0, 'unit': 'dimensionless'}, 'carbon content, fossil': {'amount': 0.0, 'unit': 'dimensionless', 'comment': 'Cu'}, 'carbon content, non-fossil': {'amount': 0.0, 'unit': 'dimensionless', 'comment': 'Cu'}, 'dry mass': {'amount': 1.0, 'unit': 'kg'}, 'water content': {'amount': 0.0, 'unit': 'dimensionless', 'comment': 'water mass/dry mass'}, 'water in wet mass': {'amount': 0.0, 'unit': 'kg'}, 'wet mass': {'amount': 1.0, 'unit': 'kg'}} | 0.2103 | 0.031623 |  | GLO | wind turbine construction, 2MW, onshore | technosphere | 2 | kilogram
115 | T: cast iron FROM market for cast iron [GLO] TO wind power plant construction, 800kW, moving parts (wind power plant, 800kW, moving parts) [GLO] | 0.065187 | 0.014098 | 0.0091788 | 0.0088274 | T: cast iron FROM market for cast iron [GLO] TO wind power plant construction, 800kW, moving parts (wind power plant, 800kW, moving parts) [GLO] | 22decb26-3e6b-57a8-a27c-63edaf7fb880 | 6480 | {'CPC': ['41111: Pig iron and spiegeleisen in pigs, blocks or other primary forms']} | Estimation. Used for the hub of the rotor, the gear, the main bearing and for the generator. Further references: ABB (1991): Brunk F. Information from the company ABB. EcoSpold01Location=RER | 4447af36-0897-4b00-8fd0-fd6a446dda6a | GLO | market for cast iron | (3222, 1815) | ('ecoinvent-3.10-cutoff', 'e87300adccd638e2e304f3d55eca214d') | 8.7765 |  |  | cast iron |  | ('ecoinvent-3.10-cutoff', '8f007759bcfc2401fe298cbaf14d4b9b') | {'reliability': 1, 'completeness': 1, 'temporal correlation': 5, 'geographical correlation': 5, 'further technological correlation': 1} | 0 | {'carbon allocation': {'amount': 0.04, 'unit': 'kg'}, 'carbon content': {'amount': 0.04, 'unit': 'dimensionless'}, 'carbon content, fossil': {'amount': 0.04, 'unit': 'dimensionless', 'comment': 'Cast iron is made by remelting pig iron in small furnaces (e.g. cupola furnaces or electric arc furnaces) and poured into moulds to make castings. It usually contains 2% to 6% carbon (ecoinvent v2.2 report 10_partII). An average content of 4% was considered'}, 'carbon content, non-fossil': {'amount': 0.0, 'unit': 'dimensionless'}, 'dry mass': {'amount': 1.0, 'unit': 'kg'}, 'heating value, net': {'amount': 0.0, 'unit': 'MJ', 'comment': 'Non combustible products are assumed to have an LHV equal to zero (0).'}, 'water content': {'amount': 0.0, 'unit': 'dimensionless', 'comment': 'water mass/dry mass'}, 'water in wet mass': {'amount': 0.0, 'unit': 'kg'}, 'wet mass': {'amount': 1.0, 'unit': 'kg'}} | 0.22804 | 0.1 |  | GLO | wind power plant construction, 800kW, moving parts | technosphere | 2 | kilogram
116 | T: pig iron FROM market for pig iron [RoW] TO steel production, electric, low-alloyed (steel, low-alloyed) [RoW] | 0.064998 | 0.017202 | 0.006379 | 0.0083503 | T: pig iron FROM market for pig iron [RoW] TO steel production, electric, low-alloyed (steel, low-alloyed) [RoW] | 86a38f54-73be-533e-acc0-491a8bd19389 | 0.1432 | {'CPC': ['41111: Pig iron and spiegeleisen in pigs, blocks or other primary forms']} | Weighted average of amounts in regional datasets. | a636ed9e-f90a-48cb-a180-c75b1fc92cf1 | RoW | market for pig iron | (12409, 10900) | ('ecoinvent-3.10-cutoff', '1ec6e458fb5c85c3b0521b34b924d65c') | -1.9435 |  |  | pig iron |  | ('ecoinvent-3.10-cutoff', '8211885acc242fa445acdd5b1488e9ed') | {'reliability': 3, 'completeness': 3, 'temporal correlation': 1, 'geographical correlation': 5, 'further technological correlation': 2} | 0 | {'carbon allocation': {'amount': 0.045, 'unit': 'kg'}, 'carbon content': {'amount': 0.045, 'unit': 'dimensionless'}, 'carbon content, fossil': {'amount': 0.045, 'unit': 'dimensionless'}, 'carbon content, non-fossil': {'amount': 0.0, 'unit': 'dimensionless'}, 'dry mass': {'amount': 1.0, 'unit': 'kg'}, 'heating value, net': {'amount': 0.0, 'unit': 'MJ', 'comment': 'Non combustible products are assumed to have an LHV equal to zero (0).'}, 'water content': {'amount': 0.0, 'unit': 'dimensionless'}, 'water in wet mass': {'amount': 0.0, 'unit': 'kg'}, 'wet mass': {'amount': 1.0, 'unit': 'kg'}} | 0.076158 | 0.024495 |  | RoW | steel production, electric, low-alloyed | technosphere | 2 | kilogram
117 | B: Hydrogen sulfide // treatment of sulfidic tailings, from copper mine operation, tailings impoundment (sulfidic tailings, from copper mine operation) [CA] | 0.064948 | 0.014805 | 0.0040933 | 0.0080613 | B: Hydrogen sulfide // treatment of sulfidic tailings, from copper mine operation, tailings impoundment (sulfidic tailings, from copper mine operation) [CA] |  | 5.316e-05 | {'CPC': []} | burden from short-term leachate to groundwater in uncontrolled impoundment in moist cimate. | db945649-d0d5-4818-ab81-dc8579469a05 |  | Hydrogen sulfide | (1443, 4284) | ('biosphere3', 'db945649-d0d5-4818-ab81-dc8579469a05') | -9.8422 |  |  | Hydrogen sulfide |  | ('ecoinvent-3.10-cutoff', '64011be2ba426574fbe890bcea698d7b') | {'reliability': 1, 'completeness': 1, 'temporal correlation': 3, 'geographical correlation': 1, 'further technological correlation': 1} | 0 | {'carbon allocation': {'amount': 0.0, 'unit': 'kg'}, 'carbon content': {'amount': 0.0, 'unit': 'dimensionless'}, 'carbon content, fossil': {'amount': 0.0, 'unit': 'dimensionless'}, 'carbon content, non-fossil': {'amount': 0.0, 'unit': 'dimensionless'}, 'dry mass': {'amount': 1.0, 'unit': 'kg'}, 'water content': {'amount': 0.0, 'unit': 'dimensionless'}, 'water in wet mass': {'amount': 0.0, 'unit': 'kg'}, 'wet mass': {'amount': 1.0, 'unit': 'kg'}} | 0.45589 | 0.4537 |  | CA | treatment of sulfidic tailings, from copper mine operation, tailings impoundment | biosphere | 2 | kilogram | H2S
118 | T: cobalt hydroxide FROM market for cobalt hydroxide [GLO] TO cobalt sulfate production (cobalt sulfate) [RoW] | 0.064934 | 0.015435 | 0.014987 | 0.010852 | T: cobalt hydroxide FROM market for cobalt hydroxide [GLO] TO cobalt sulfate production (cobalt sulfate) [RoW] | 13f835c0-66fb-51d2-9977-3018a6d8c1fd | 0.60032 | {'CPC': ['41601: Tungsten, molybdenum, tantalum, magnesium, cobalt, cadmium, titanium, zirconium, beryllium, gallium, hafnium, […]']} | Calculated value from Dai et al. (2018). Original value: 2.86 ton crude Co(OH)2/ton Co eq. Co MW = 58.933 g/mol; CoSo4 MW = 154.996 g/mol. Cobalt hydroxide is used in reaction with sulfuric acid to produce cobalt sulfate. Crude Co(OH)2 is considered to have a cobalt content of 35%, pure Co(OH)2 one of 63.4% | cb7953a3-a275-58e9-be15-a1076894d08b | GLO | market for cobalt hydroxide | (1870, 13654) | ('ecoinvent-3.10-cutoff', 'f5227409a11e9ec30e82a4f4addb2d66') | -0.51029 |  |  | cobalt hydroxide |  | ('ecoinvent-3.10-cutoff', '6064f1c07a6ee5169084a6261a61bbaa') | {'reliability': 2, 'completeness': 4, 'temporal correlation': 2, 'geographical correlation': 5, 'further technological correlation': 1} | 0 | {'carbon allocation': {'amount': 0.0, 'unit': 'kg'}, 'carbon content': {'amount': 0.0, 'unit': 'dimensionless'}, 'carbon content, fossil': {'amount': 0.0, 'unit': 'dimensionless'}, 'carbon content, non-fossil': {'amount': 0.0, 'unit': 'dimensionless'}, 'dry mass': {'amount': 1.0, 'unit': 'kg'}, 'price': {'amount': 23.76, 'unit': 'EUR2005', 'comment': 'Average market price for cobalt hydroxide reported in Mining.com for October 2019. Long term market data were not available. Long term market data were not available.'}, 'water content': {'amount': 0.0, 'unit': 'dimensionless'}, 'water in wet mass': {'amount': 0.0, 'unit': 'kg'}, 'wet mass': {'amount': 1.0, 'unit': 'kg'}} | 0.073485 | 0.024495 |  | RoW | cobalt sulfate production | technosphere | 2 | kilogram
119 | T: copper, cathode FROM market for copper, cathode [GLO] TO steel production, converter, low-alloyed (steel, low-alloyed) [IN] | 0.064854 | 0.01435 | 0.014912 | 0.012379 | T: copper, cathode FROM market for copper, cathode [GLO] TO steel production, converter, low-alloyed (steel, low-alloyed) [IN] | f8566db2-34aa-52fc-8b62-b94bbeb5cfff | 2.2e-05 | {'CPC': ['41413: Refined copper and copper alloys, unwrought; master alloys of copper']} | Based on data received from integrated steel plants in India | fbb039f7-f9cc-46d2-b631-313ddb125c1a | GLO | market for copper, cathode | (22856, 6211) | ('ecoinvent-3.10-cutoff', 'bc9651dcc7c9e1666633deebe9cc51ba') | -10.7245 |  |  | copper, cathode |  | ('ecoinvent-3.10-cutoff', '4b86450c3062d7d68e1802b7ae821378') | {'reliability': 3, 'completeness': 3, 'temporal correlation': 3, 'geographical correlation': 1, 'further technological correlation': 2} | 0 | {'carbon allocation': {'amount': 0.0, 'unit': 'kg'}, 'carbon content': {'amount': 0.0, 'unit': 'dimensionless'}, 'carbon content, fossil': {'amount': 0.0, 'unit': 'dimensionless', 'comment': 'Cu'}, 'carbon content, non-fossil': {'amount': 0.0, 'unit': 'dimensionless', 'comment': 'Cu'}, 'dry mass': {'amount': 1.0, 'unit': 'kg'}, 'water content': {'amount': 0.0, 'unit': 'dimensionless', 'comment': 'water mass/dry mass'}, 'water in wet mass': {'amount': 0.0, 'unit': 'kg'}, 'wet mass': {'amount': 1.0, 'unit': 'kg'}} | 0.076158 | 0.024495 |  | IN | steel production, converter, low-alloyed | technosphere | 2 | kilogram
120 | T: coke FROM market for coke [CN] TO pig iron production (pig iron) [RoW] | 0.064637 | 0.016268 | 0.010042 | 0.01684 | T: coke FROM market for coke [CN] TO pig iron production (pig iron) [RoW] | ee23c9b2-044b-5130-a902-077dbc6e5d95 | 6.6094 | {'CPC': ['33100: Coke and semi-coke of coal, of lignite or of peat; retort carbon']} | Average value of measured data from plants in Europe. Source: Remus, R., Aguado-Monsonet, M. A., Roudier, S. & Samcho, L. D. (2013). JRC reference report - Best available techniques (BAT) reference document for iron and steel production. Joint Research Centre - European Commission, Luxemboug. | 1fa64d0c-afd7-46ab-b95c-3a54e0902dd0 | CN | market for coke | (21939, 20044) | ('ecoinvent-3.10-cutoff', '1d87f471ddc2c7e920555e5c83e2288e') | 1.8885 |  |  | coke |  | ('ecoinvent-3.10-cutoff', '31ccdc175639549e6f999c14fb355abe') | {'reliability': 1, 'completeness': 2, 'temporal correlation': 2, 'geographical correlation': 3, 'further technological correlation': 1} | 0 | {'carbon allocation': {'amount': 0.028566433566433604, 'unit': 'kg'}, 'carbon content': {'amount': 0.869148936170213, 'unit': 'dimensionless'}, 'carbon content, fossil': {'amount': 0.869148936170213, 'unit': 'dimensionless', 'comment': '81.7% C and 6% water in wet mass (ecoinvent v2.1 report 6_VI Table 7.1)'}, 'carbon content, non-fossil': {'amount': 0.0, 'unit': 'dimensionless'}, 'dry mass': {'amount': 0.0328671328671329, 'unit': 'kg', 'comment': 'wet mass minus 6% water'}, 'heating value, net': {'amount': 28.6, 'unit': 'MJ'}, 'water content': {'amount': 0.0638297872340426, 'unit': 'dimensionless', 'comment': 'water mass/dry mass'}, 'water in wet mass': {'amount': 0.0020979020979021, 'unit': 'kg', 'comment': '6% of wet mass'}, 'wet mass': {'amount': 0.034965034965035, 'unit': 'kg', 'comment': '28.6 MJ/kg'}} | 0.02 | 0 |  | RoW | pig iron production | technosphere | 2 | megajoule
121 | T: lignite FROM market for lignite [RER] TO electricity production, lignite (electricity, high voltage) [DE] | 0.06445 | 0.015164 | 0.0070571 | 0.010024 | T: lignite FROM market for lignite [RER] TO electricity production, lignite (electricity, high voltage) [DE] | 07f28a95-256b-5ad8-882b-50679d2ea43e | 1.2535 | {'CPC': ['11030: Brown coal']} | See power plant data base for details Amount was scaled to the amount of reference product. | 1456f165-52a4-47f3-a5c3-e13dfb13626d | RER | market for lignite | (758, 12940) | ('ecoinvent-3.10-cutoff', '4d5cf4b749cb57642d28ac41f117bdc5') | 0.22594 |  |  | lignite |  | ('ecoinvent-3.10-cutoff', 'a1696dd3c29b89c432ce36ae1ba15d97') | {'reliability': 2, 'completeness': 1, 'temporal correlation': 4, 'geographical correlation': 1, 'further technological correlation': 1} | 0 | {'carbon allocation': {'amount': 0.2751, 'unit': 'kg'}, 'carbon content': {'amount': 0.655, 'unit': 'dimensionless'}, 'carbon content, fossil': {'amount': 0.655, 'unit': 'dimensionless', 'comment': 'C content of dry lignite is 58-73% (specified in Tab 1.1, report 6, part VI). A mean content of 0.655 kg C/kg dry lignite was considered.'}, 'carbon content, non-fossil': {'amount': 0.0, 'unit': 'dimensionless'}, 'dry mass': {'amount': 0.42, 'unit': 'kg', 'comment': 'wet mass-water mass'}, 'heating value, net': {'amount': 8.8, 'unit': 'MJ', 'comment': 'Based on literature, page 52, Dones R., Bauer C., Bolliger R., Burger B., Faist Emmenegger M., Frischknecht R., Heck T., Jungbluth N., Röder A., Tuchschmid M. (2007) Life Cycle Inventories of Energy Systems: Results for Current Systems in Switzerland and other UCTE Countries. ecoinvent report No. 5. Paul Scherrer Institut Villigen, Swiss Centre for Life Cycle Inventories, Dübendorf, CH.'}, 'water content': {'amount': 1.38095238095, 'unit': 'dimensionless', 'comment': 'water mass/dry mass'}, 'water in wet mass': {'amount': 0.58, 'unit': 'kg', 'comment': 'Water content of lignite is 58% (Tab 7.1, ecoinvent v2.2 report 6_VI)'}, 'wet mass': {'amount': 1.0, 'unit': 'kg'}} | 0.092736 | 0 |  | DE | electricity production, lignite | technosphere | 2 | kilogram
122 | T: coke FROM market for coke [CN] TO iron sinter production (iron sinter) [RoW] | 0.064434 | 0.014712 | 0.012568 | 0.011839 | T: coke FROM market for coke [CN] TO iron sinter production (iron sinter) [RoW] | ee23c9b2-044b-5130-a902-077dbc6e5d95 | 0.86771 | {'CPC': ['33100: Coke and semi-coke of coal, of lignite or of peat; retort carbon']} | geometric mean of Remus et al. (2013) data range | 1fa64d0c-afd7-46ab-b95c-3a54e0902dd0 | CN | market for coke | (21939, 10467) | ('ecoinvent-3.10-cutoff', '1d87f471ddc2c7e920555e5c83e2288e') | -0.1419 |  |  | coke |  | ('ecoinvent-3.10-cutoff', '85fc17a3b9585d567a3cd8905c60ba7a') | {'reliability': 3, 'completeness': 3, 'temporal correlation': 4, 'geographical correlation': 2, 'further technological correlation': 2} | 0 | {'carbon allocation': {'amount': 0.030720279720279756, 'unit': 'kg'}, 'carbon content': {'amount': 0.8786, 'unit': 'dimensionless'}, 'carbon content, fossil': {'amount': 0.8786, 'unit': 'dimensionless'}, 'carbon content, non-fossil': {'amount': 0.0, 'unit': 'dimensionless'}, 'dry mass': {'amount': 0.034965034965035, 'unit': 'kg'}, 'heating value, net': {'amount': 28.6, 'unit': 'MJ'}, 'iron content': {'amount': 0.0234, 'unit': 'dimensionless'}, 'oxygen content': {'amount': 0.0942, 'unit': 'dimensionless'}, 'water content': {'amount': 0.0, 'unit': 'dimensionless'}, 'water in wet mass': {'amount': 0.0, 'unit': 'kg'}, 'wet mass': {'amount': 0.034965034965035, 'unit': 'kg'}} | 0.10874 | 0.024495 |  | RoW | iron sinter production | technosphere | 2 | megajoule
123 | B: Pyrene // wood preservation, pressure vessel, creosote, outdoor use, ground contact (wood preservation, pressure vessel, creosote, outdoor use, ground contact) [RoW] | 0.06424 | 0.018588 | 0.0076447 | 0.010001 | B: Pyrene // wood preservation, pressure vessel, creosote, outdoor use, ground contact (wood preservation, pressure vessel, creosote, outdoor use, ground contact) [RoW] |  | 0.0011865 | {'CPC': []} | leaching emissions during on-site storage, assuming a distribution of emissions as 50% run-off water and 50% as input to the sewage treatment (default as per OECD 2000). Calculated based the averaged composition of 3 different creosotes with grade WEI Type C as reported by Kohler (2002: Gehalte und Emissionen von polyzyklischen aromatischen Kohlenwasserstoffen in und aus teerölbehandelten Holzschwellen des schweizerischen Eisenbahnnetzes. Untersuchungsbericht Nr. 200'055, Empa Duebendorf) and emissions factors for pressure treatment depending on the solubility in water, as defined in OECD (2000, part 1). It should be noted that in modern wood treatment plants, rainwater of storage places is recolleced completely and lead to a sewage treatment. The inventoried value thus is conservative and might need to be adjusted for the specific LCA. Amount was scaled to the amount of reference product. | b397980f-62a4-4b0f-a05c-7c5c0e634aec |  | Pyrene | (1852, 16640) | ('biosphere3', 'b397980f-62a4-4b0f-a05c-7c5c0e634aec') | -6.7367 |  |  | Pyrene |  | ('ecoinvent-3.10-cutoff', 'aaaec75b372e543dfe4a22a7e2f72526') | {'reliability': 3, 'completeness': 3, 'temporal correlation': 5, 'geographical correlation': 5, 'further technological correlation': 3} | 0 | {'carbon allocation': {'amount': 0.950495049505, 'unit': 'kg'}, 'carbon content': {'amount': 0.950495049505, 'unit': 'dimensionless'}, 'carbon content, fossil': {'amount': 0.950495049505, 'unit': 'dimensionless'}, 'carbon content, non-fossil': {'amount': 0.0, 'unit': 'dimensionless'}, 'dry mass': {'amount': 1.0, 'unit': 'kg'}, 'water content': {'amount': 0.0, 'unit': 'dimensionless'}, 'water in wet mass': {'amount': 0.0, 'unit': 'kg'}, 'wet mass': {'amount': 1.0, 'unit': 'kg'}} | 0.5938 | 0.54772 |  | RoW | wood preservation, pressure vessel, creosote, outdoor use, ground contact | biosphere | 2 | kilogram | C16H10
124 | T: blasting FROM market for blasting [GLO] TO copper mine operation and beneficiation, sulfide ore (copper concentrate, sulfide ore) [CA] | 0.064024 | 0.015472 | 0.0031852 | 0.010193 | T: blasting FROM market for blasting [GLO] TO copper mine operation and beneficiation, sulfide ore (copper concentrate, sulfide ore) [CA] | bf6d488b-454c-5ec9-8f10-bfdfcf752045 | 0.050454 | {'CPC': ['54320: Site formation and clearance services']} | Original amount reported in Classen et al. (2009) regionalised based on geography-specific ore grade (see Sampling Procedure and Turner & Hischier, 2020 for details). References: Classen, M., Althaus, H.-J., Blaser, S., Scharnhost, W., Tuchschmid, M., Jungbluth, N., & Emmenegger, M. F. (2009). Life cycle inventories of metals. Final report, ecoinvent data v2.1, No. 10. Dübendorf, Switzerland. Turner, D. A. & Hischier, R. (2020). Life cycle inventories of pyrometallurgical copper production and anode slime processing. Empa, St. Gallen, Switzerland. | 46f66854-d55f-472f-a570-a7aad4fdcfcc | GLO | market for blasting | (17637, 6710) | ('ecoinvent-3.10-cutoff', '5eb7e0955908056726c78b884572c7ff') | -2.9867 |  |  | blasting |  | ('ecoinvent-3.10-cutoff', '0b311cfb4c694c982c759151557d16c2') | {'reliability': 2, 'completeness': 2, 'temporal correlation': 5, 'geographical correlation': 3, 'further technological correlation': 1} | 0 | {'carbon allocation': {'amount': 0.0, 'unit': 'kg'}, 'carbon content': {'amount': 0.0, 'unit': 'dimensionless'}} | 0.20347 | 0.024495 |  | CA | copper mine operation and beneficiation, sulfide ore | technosphere | 2 | kilogram
125 | T: sheet rolling, steel FROM market for sheet rolling, steel [GLO] TO wind power plant construction, 800kW, fixed parts (wind power plant, 800kW, fixed parts) [GLO] | 0.063715 | 0.013373 | 0.011942 | 0.0091883 | T: sheet rolling, steel FROM market for sheet rolling, steel [GLO] TO wind power plant construction, 800kW, fixed parts (wind power plant, 800kW, fixed parts) [GLO] | 062b08c7-a26e-5b74-a0d5-ed33a2c44636 | 69400 | {'CPC': ['88601: Basic iron and steel manufacturing services']} | Estimation. Construction effort for the whole amount of steel. EcoSpold01Location=RER | e2f62697-57d4-42fe-95bf-c85fd32a9cf0 | GLO | market for sheet rolling, steel | (590, 17968) | ('ecoinvent-3.10-cutoff', '5f5097b09a82d8910a9c13f99304c251') | 11.1476 |  |  | sheet rolling, steel |  | ('ecoinvent-3.10-cutoff', '2e1ffc02ef3f48d1cbed87b4d9c222c9') | {'reliability': 1, 'completeness': 1, 'temporal correlation': 5, 'geographical correlation': 1, 'further technological correlation': 1} | 0 | {'carbon allocation': {'amount': 0.0, 'unit': 'kg'}, 'carbon content': {'amount': 0.0, 'unit': 'dimensionless'}} | 0.20149 | 0.024495 |  | GLO | wind power plant construction, 800kW, fixed parts | technosphere | 2 | kilogram
126 | B: Chloride // hard coal mine operation and hard coal preparation (hard coal) [Europe, without Russia and Türkiye] | 0.063549 | 0.014946 | 0.0039178 | 0.0078186 | B: Chloride // hard coal mine operation and hard coal preparation (hard coal) [Europe, without Russia and Türkiye] |  | 0.0167 | {'CPC': []} | Estimation. Emission factors for washing processes are based on various literature sources. Estimations are valid both for opencast mining and for underground mining (no differentiation was possible due to the lack of data). Water amount of 200 l/t was estimated. (DOE 1983, Franke et al. 1989, Chadwick et al. 1987) An average emission factor for chloride of 14.5 kg/t useable output can be estimated. (NRW 1992) Further references: Ministerium für Wirtschaft, Mittelstand und Technologie des Landes Nordrhein-Westfalen (1992) Bericht über die Tätigkeit der Bergbehörden des landes Nordrhein-Westfalen im Jahre 1991. Düsseldorf. Franke F.H., Guntermann K.J., Paersch M.J. (1989) Kohle und Umwelt. Bergbau Rohstoffe Energie, Band 26, Essen. Chadwick M.J., Highton N.H., Lindmann N (Ed.) (1987) Environmental Impacts of Coal Mining and Utilization. Oxford, UK. | 85bec19f-c785-4364-8ef6-472b8e9dd90e |  | Chloride | (1329, 3725) | ('biosphere3', '85bec19f-c785-4364-8ef6-472b8e9dd90e') | -4.0923 |  |  | Chloride |  | ('ecoinvent-3.10-cutoff', 'bfe32d1dd14cf08a7b7179f441e2af3b') | {'reliability': 1, 'completeness': 1, 'temporal correlation': 5, 'geographical correlation': 1, 'further technological correlation': 1} | 0 | {'carbon allocation': {'amount': 0.0, 'unit': 'kg'}, 'carbon content': {'amount': 0.0, 'unit': 'dimensionless'}, 'carbon content, fossil': {'amount': 0.0, 'unit': 'dimensionless'}, 'carbon content, non-fossil': {'amount': 0.0, 'unit': 'dimensionless'}, 'dry mass': {'amount': 1.0, 'unit': 'kg'}, 'water content': {'amount': 0.0, 'unit': 'dimensionless', 'comment': 'water mass/dry mass'}, 'water in wet mass': {'amount': 0.0, 'unit': 'kg'}, 'wet mass': {'amount': 1.0, 'unit': 'kg'}} | 0.4 | 0.34641 |  | Europe, without Russia and Türkiye | hard coal mine operation and hard coal preparation | biosphere | 2 | kilogram | Cl-
127 | B: Hydrogen sulfide // treatment of sulfidic tailings, from copper mine operation, tailings impoundment (sulfidic tailings, from copper mine operation) [CN] | 0.063465 | 0.015907 | 0.016698 | 0.008387 | B: Hydrogen sulfide // treatment of sulfidic tailings, from copper mine operation, tailings impoundment (sulfidic tailings, from copper mine operation) [CN] |  | 2.7031e-05 | {'CPC': []} | burden from short-term leachate to groundwater in uncontrolled impoundment in moist cimate. | db945649-d0d5-4818-ab81-dc8579469a05 |  | Hydrogen sulfide | (1443, 5411) | ('biosphere3', 'db945649-d0d5-4818-ab81-dc8579469a05') | -10.5185 |  |  | Hydrogen sulfide |  | ('ecoinvent-3.10-cutoff', 'f6eee048408f43e5403baa2110ee2793') | {'reliability': 1, 'completeness': 1, 'temporal correlation': 3, 'geographical correlation': 1, 'further technological correlation': 1} | 0 | {'carbon allocation': {'amount': 0.0, 'unit': 'kg'}, 'carbon content': {'amount': 0.0, 'unit': 'dimensionless'}, 'carbon content, fossil': {'amount': 0.0, 'unit': 'dimensionless'}, 'carbon content, non-fossil': {'amount': 0.0, 'unit': 'dimensionless'}, 'dry mass': {'amount': 1.0, 'unit': 'kg'}, 'water content': {'amount': 0.0, 'unit': 'dimensionless'}, 'water in wet mass': {'amount': 0.0, 'unit': 'kg'}, 'wet mass': {'amount': 1.0, 'unit': 'kg'}} | 0.46229 | 0.46012 |  | CN | treatment of sulfidic tailings, from copper mine operation, tailings impoundment | biosphere | 2 | kilogram | H2S
128 | T: electricity, medium voltage FROM market group for electricity, medium voltage [RAS] TO photovoltaic cell production, multi-Si wafer (photovoltaic cell, multi-Si wafer) [RoW] | 0.063434 | 0.016193 | 0.0068 | 0.0073887 | T: electricity, medium voltage FROM market group for electricity, medium voltage [RAS] TO photovoltaic cell production, multi-Si wafer (photovoltaic cell, multi-Si wafer) [RoW] | c7834a0e-bf0c-5d84-9519-c011bbde09f3 | 20.6961 | {'CPC': ['17100: Electrical energy']} | EcoSpold01Location=UCTE De Wild 2007, company data | 759b89bd-3aa6-42ad-b767-5bb9ef5d331d | RAS | market group for electricity, medium voltage | (18367, 17817) | ('ecoinvent-3.10-cutoff', '38df6642d8989393da1c1f7b46eb1fb2') | 3.0299 |  |  | electricity, medium voltage |  | ('ecoinvent-3.10-cutoff', '1b4b7f7735abf9d3e3548b0f6f378ef7') | {'reliability': 1, 'completeness': 2, 'temporal correlation': 5, 'geographical correlation': 5, 'further technological correlation': 1} | 0 | {'carbon allocation': {'amount': 0.0, 'unit': 'kg'}, 'carbon content': {'amount': 0.0, 'unit': 'dimensionless'}} | 0.20518 | 0 |  | RoW | photovoltaic cell production, multi-Si wafer | technosphere | 2 | kilowatt hour
129 | T: wind power plant construction, 0.5MW FROM wind power plant construction, 0.5MW [GLO] TO electricity production, from 0.5MW WT (electricity, high voltage) [DE] | 0.063312 | 0.014839 | 0.010868 | 0.0094491 | T: wind power plant construction, 0.5MW FROM wind power plant construction, 0.5MW [GLO] TO electricity production, from 0.5MW WT (electricity, high voltage) [DE] |  | 1.2089e-07 |  |  |  | GLO | wind power plant construction, 0.5MW | (23527, 23528) | ('WT', 'a232858754de4aa3b8774d953e41e9b3') | -16.8885 |  |  |  | FALSE | ('WT', 'e21bb1b735ee45cca7b9b004c0de3555') | {'reliability': 1, 'completeness': 1, 'temporal correlation': 4, 'geographical correlation': 1, 'further technological correlation': 1, 'sample size': 1} |  |  | 0.086977 |  |  | DE | electricity production, from 0.5MW WT | technosphere | 2
130 | T: sulfidic tailings, from copper mine operation FROM market for sulfidic tailings, from copper mine operation [CN] TO copper production, cathode, solvent extraction and electrowinning process (copper, cathode) [GLO] | 0.063163 | 0.015346 | 0.011593 | 0.0094221 | T: sulfidic tailings, from copper mine operation FROM market for sulfidic tailings, from copper mine operation [CN] TO copper production, cathode, solvent extraction and electrowinning process (copper, cathode) [GLO] | 06bfd399-5e5f-596f-98ce-6268de4cde78 | -59.5656 | {'CPC': ['39310: Slag, dross, scalings and other waste from the manufacture of iron or steel']} | Proxy: Data corresponds to 'copper mine operation' process. | 7c3dbbb9-cc2d-43e8-acf9-abfa115d2ae5 | CN | market for sulfidic tailings, from copper mine operation | (650, 22919) | ('ecoinvent-3.10-cutoff', '8d557dc016a9db7b6ff48cddb0e1369b') | 4.0871 |  |  | sulfidic tailings, from copper mine operation |  | ('ecoinvent-3.10-cutoff', '34dff0e7fb45ade6b74772bf9027b364') | {'reliability': 2, 'completeness': 2, 'temporal correlation': 2, 'geographical correlation': 1, 'further technological correlation': 1} | 0 | {'aluminium content': {'amount': 0.015758, 'unit': 'dimensionless'}, 'antimony content': {'amount': 4.0998e-05, 'unit': 'dimensionless'}, 'arsenic content': {'amount': 6.639e-05, 'unit': 'dimensionless'}, 'barium content': {'amount': 0.00047874, 'unit': 'dimensionless'}, 'beryllium content': {'amount': 2.375e-06, 'unit': 'dimensionless'}, 'boron content': {'amount': 7.7976e-05, 'unit': 'dimensionless'}, 'bromine content': {'amount': 3.2706e-07, 'unit': 'dimensionless'}, 'cadmium content': {'amount': 5.2176e-06, 'unit': 'dimensionless'}, 'calcium content': {'amount': 0.0045119, 'unit': 'dimensionless'}, 'carbon allocation': {'amount': 0.00614495, 'unit': 'kg'}, 'carbon content': {'amount': 0.0087785, 'unit': 'dimensionless'}, 'carbon content, fossil': {'amount': 0.0087785, 'unit': 'dimensionless', 'comment': 'fossil carbon content on a dry matter basis'}, 'carbon content, non-fossil': {'amount': 0.0, 'unit': 'dimensionless'}, 'chlorine content': {'amount': 0.00014659, 'unit': 'dimensionless'}, 'chromium content': {'amount': 8.5917e-05, 'unit': 'dimensionless'}, 'cobalt content': {'amount': 1.9866e-05, 'unit': 'dimensionless'}, 'copper content': {'amount': 0.0012526, 'unit': 'dimensionless'}, 'dry mass': {'amount': 0.7, 'unit': 'kg', 'comment': 'wet mass-water mass'}, 'fluorine content': {'amount': 0.0011041, 'unit': 'dimensionless'}, 'iron content': {'amount': 0.014771, 'unit': 'dimensionless'}, 'lead content': {'amount': 0.00019078, 'unit': 'dimensionless'}, 'magnesium content': {'amount': 0.0022944, 'unit': 'dimensionless'}, 'manganese content': {'amount': 0.00022598, 'unit': 'dimensionless'}, 'mercury content': {'amount': 3.4654e-07, 'unit': 'dimensionless'}, 'molybdenum content': {'amount': 1.7358e-05, 'unit': 'dimensionless'}, 'nickel content': {'amount': 2.7626e-05, 'unit': 'dimensionless'}, 'nitrogen content': {'amount': 7.2076e-06, 'unit': 'dimensionless'}, 'oxygen content': {'amount': 0.88899, 'unit': 'dimensionless'}, 'phosphorus content': {'amount': 0.00030324, 'unit': 'dimensionless'}, 'potassium content': {'amount': 0.0026178, 'unit': 'dimensionless'}, 'price': {'amount': 0.0, 'unit': 'EUR2005', 'comment': 'Waste products are assigned a price of zero as they are assumed to require further treatment.'}, 'scandium content': {'amount': 1.9074e-05, 'unit': 'dimensionless'}, 'selenium content': {'amount': 4.7837e-06, 'unit': 'dimensionless'}, 'silicon content': {'amount': 0.055278, 'unit': 'dimensionless'}, 'silver content': {'amount': 1.1863e-05, 'unit': 'dimensionless'}, 'sodium content': {'amount': 0.0015148, 'unit': 'dimensionless'}, 'strontium content': {'amount': 0.00012941, 'unit': 'dimensionless'}, 'sulfur content': {'amount': 0.00041409, 'unit': 'dimensionless'}, 'thallium content': {'amount': 1.2296e-05, 'unit': 'dimensionless'}, 'tin content': {'amount': 4.0219e-05, 'unit': 'dimensionless'}, 'titanium content': {'amount': 0.00032784, 'unit': 'dimensionless'}, 'tungsten content': {'amount': 1.3995e-05, 'unit': 'dimensionless'}, 'vanadium content': {'amount': 0.00019515, 'unit': 'dimensionless'}, 'water content': {'amount': 0.428571428571429, 'unit': 'dimensionless', 'comment': 'water mass/dry mass'}, 'water in wet mass': {'amount': 0.3, 'unit': 'kg', 'comment': 'The water content of stabilised tailings is assumed to be 30 w-% (ecoinvent v2.2 report 10-part XIV)'}, 'wet mass': {'amount': 1.0, 'unit': 'kg'}, 'zinc content': {'amount': 0.00026049, 'unit': 'dimensionless'}} | 0.03 | 0 |  | GLO | copper production, cathode, solvent extraction and electrowinning process | technosphere | 2 | kilogram
131 | T: steel, low-alloyed, hot rolled FROM market for steel, low-alloyed, hot rolled [GLO] TO wind power plant construction, 800kW, moving parts (wind power plant, 800kW, moving parts) [GLO] | 0.06307 | 0.017177 | 0.010613 | 0.0076945 | T: steel, low-alloyed, hot rolled FROM market for steel, low-alloyed, hot rolled [GLO] TO wind power plant construction, 800kW, moving parts (wind power plant, 800kW, moving parts) [GLO] | b72ee1aa-fc2e-51f8-9727-3ff33bdcea30 | 3750 | {'CPC': ['4121: Flat-rolled products of steel, not further worked than hot-rolled']} | Estimation. Used in the yaw control, for the axis in the nacelle and in the electrical cabinet. Further references: Scholzen (1991): Oekobilanz von Windenergie am Beispiel einer 30 kW-Anlage auf dem Simplon. Semesterarbeit am Laboratorium für Energiesysteme, ETH Zürich. EcoSpold01Location=RER | 8cb650d5-8a48-4719-81b1-2080b3b4387f | GLO | market for steel, low-alloyed, hot rolled | (16869, 1815) | ('ecoinvent-3.10-cutoff', '7608bf81bc1707874bf6bf58c68a8c20') | 8.2295 |  |  | steel, low-alloyed, hot rolled |  | ('ecoinvent-3.10-cutoff', '8f007759bcfc2401fe298cbaf14d4b9b') | {'reliability': 1, 'completeness': 1, 'temporal correlation': 5, 'geographical correlation': 5, 'further technological correlation': 1} | 0 | {'carbon allocation': {'amount': 0.005, 'unit': 'kg'}, 'carbon content': {'amount': 0.005, 'unit': 'dimensionless'}, 'carbon content, fossil': {'amount': 0.005, 'unit': 'dimensionless', 'comment': 'Low alloyed steel composition given in Tab. 3.2 ecoinvent v2.2 report 10_partII. Steel assumed to have a C content of 0.5%'}, 'carbon content, non-fossil': {'amount': 0.0, 'unit': 'dimensionless', 'comment': 'Low alloyed steel composition given in Tab. 3.2 ecoinvent v2.2 report 10_partII.'}, 'dry mass': {'amount': 1.0, 'unit': 'kg'}, 'heating value, net': {'amount': 0.0, 'unit': 'MJ', 'comment': 'Non combustible products are assumed to have an LHV equal to zero (0).'}, 'water content': {'amount': 0.0, 'unit': 'dimensionless', 'comment': 'water mass/dry mass'}, 'water in wet mass': {'amount': 0.0, 'unit': 'kg'}, 'wet mass': {'amount': 1.0, 'unit': 'kg'}} | 0.20494 | 0 |  | GLO | wind power plant construction, 800kW, moving parts | technosphere | 2 | kilogram
132 | T: coke FROM market for coke [CN] TO ferrochromium production, high-carbon, 68% Cr (ferrochromium, high-carbon, 68% Cr) [RoW] | 0.062853 | 0.013756 | 0.0054642 | 0.0081886 | T: coke FROM market for coke [CN] TO ferrochromium production, high-carbon, 68% Cr (ferrochromium, high-carbon, 68% Cr) [RoW] | ee23c9b2-044b-5130-a902-077dbc6e5d95 | 11.4586 | {'CPC': ['33100: Coke and semi-coke of coal, of lignite or of peat; retort carbon']} | Literature. Original values are reported in Table 8.5 in Cusano et al. (2017). Coke is the main reducing agent in the carbothermal reduction of chromite. The value is calculated as average between conventional open submerged furnace and more modern furnaces with pre-heating or pre-reduction processes. The gross calorific value of coke from hard coal (metallurgical coke) is 28.9 MJ/kg, taken from Weidema et al. 2013 ("Overview and methodology - data quality guideline for the ecoinvent database version 3") | 1fa64d0c-afd7-46ab-b95c-3a54e0902dd0 | CN | market for coke | (21939, 7975) | ('ecoinvent-3.10-cutoff', '1d87f471ddc2c7e920555e5c83e2288e') | 2.4387 |  |  | coke |  | ('ecoinvent-3.10-cutoff', '7c38a7e3441be8186042312b9e6c2379') | {'reliability': 2, 'completeness': 5, 'temporal correlation': 4, 'geographical correlation': 5, 'further technological correlation': 2} | 0 | {'carbon allocation': {'amount': 0.028566433566433604, 'unit': 'kg'}, 'carbon content': {'amount': 0.869148936170213, 'unit': 'dimensionless'}, 'carbon content, fossil': {'amount': 0.869148936170213, 'unit': 'dimensionless'}, 'carbon content, non-fossil': {'amount': 0.0, 'unit': 'dimensionless'}, 'dry mass': {'amount': 0.0328671328671329, 'unit': 'kg'}, 'heating value, net': {'amount': 28.6, 'unit': 'MJ'}, 'water content': {'amount': 0.0638297872340426, 'unit': 'dimensionless'}, 'water in wet mass': {'amount': 0.0020979020979021, 'unit': 'kg'}, 'wet mass': {'amount': 0.034965034965035, 'unit': 'kg'}} | 0.14071 | 0.024495 |  | RoW | ferrochromium production, high-carbon, 68% Cr | technosphere | 2 | megajoule
133 | T: copper concentrate, sulfide ore FROM market for copper concentrate, sulfide ore [GLO] TO smelting of copper concentrate, sulfide ore (copper, anode) [CN] | 0.062813 | 0.018636 | 0.011288 | 0.0084284 | T: copper concentrate, sulfide ore FROM market for copper concentrate, sulfide ore [GLO] TO smelting of copper concentrate, sulfide ore (copper, anode) [CN] | 663bbe9d-3881-5c6b-887f-4d8f94f528be | 3.6422 | {'CPC': ['14290: Other non-ferrous metal ores and concentrates (other than uranium or thorium ores and concentrates)']} | Based on Table 5.8 in Part III in Classen et al. (2009). The amount for the geography RAS is used (4.06 tonnes per tonne of copper produced). | 0b4d69f9-6b39-4232-948b-62b7b4f0d3d8 | GLO | market for copper concentrate, sulfide ore | (9410, 6021) | ('ecoinvent-3.10-cutoff', 'f5476c792e7abdd83092623f776715ba') | 3.6422 |  |  | copper concentrate, sulfide ore |  | ('ecoinvent-3.10-cutoff', '4a3d3680df91d493912140acd63e7056') | {'reliability': 2, 'completeness': 2, 'temporal correlation': 5, 'geographical correlation': 3, 'further technological correlation': 1} | 0 | {'carbon allocation': {'amount': 0.0, 'unit': 'kg'}, 'carbon content': {'amount': 0.0, 'unit': 'dimensionless'}, 'carbon content, fossil': {'amount': 0.0, 'unit': 'dimensionless'}, 'carbon content, non-fossil': {'amount': 0.0, 'unit': 'dimensionless'}, 'copper content': {'amount': 0.296333336702775, 'unit': 'dimensionless', 'comment': 'copper content on a dry matter basis'}, 'dry mass': {'amount': 0.9, 'unit': 'kg'}, 'gold content': {'amount': 2.41880577554844e-06, 'unit': 'dimensionless'}, 'molybdenum content': {'amount': 0.00121125959873638, 'unit': 'dimensionless'}, 'rhenium content': {'amount': 2.07756184502908e-07, 'unit': 'dimensionless'}, 'selenium content': {'amount': 0.000111832632899872, 'unit': 'dimensionless'}, 'silver content': {'amount': 8.71676935920011e-05, 'unit': 'dimensionless', 'comment': 'silver content on a dry matter basis'}, 'tellurium content': {'amount': 7.52456547823328e-06, 'unit': 'dimensionless'}, 'water content': {'amount': 0.111111111111111, 'unit': 'dimensionless'}, 'water in wet mass': {'amount': 0.1, 'unit': 'kg'}, 'wet mass': {'amount': 1.0, 'unit': 'kg'}, 'zinc content': {'amount': 0.0, 'unit': 'dimensionless', 'comment': 'zinc content on a dry matter basis'}} | 0.078296 | 0.078296 |  | CN | smelting of copper concentrate, sulfide ore | technosphere | 3 | kilogram
134 | T: cast iron FROM market for cast iron [GLO] TO steel production, electric, low-alloyed (steel, low-alloyed) [RoW] | 0.062653 | 0.018254 | 0.015626 | 0.012458 | T: cast iron FROM market for cast iron [GLO] TO steel production, electric, low-alloyed (steel, low-alloyed) [RoW] | 22decb26-3e6b-57a8-a27c-63edaf7fb880 | 3.4451e-05 | {'CPC': ['41111: Pig iron and spiegeleisen in pigs, blocks or other primary forms']} | Weighted average of amounts in regional datasets. | 4447af36-0897-4b00-8fd0-fd6a446dda6a | GLO | market for cast iron | (3222, 10900) | ('ecoinvent-3.10-cutoff', 'e87300adccd638e2e304f3d55eca214d') | -10.276 |  |  | cast iron |  | ('ecoinvent-3.10-cutoff', '8211885acc242fa445acdd5b1488e9ed') | {'reliability': 2, 'completeness': 4, 'temporal correlation': 1, 'geographical correlation': 5, 'further technological correlation': 1} | 0 | {'carbon allocation': {'amount': 0.04, 'unit': 'kg'}, 'carbon content': {'amount': 0.04, 'unit': 'dimensionless'}, 'carbon content, fossil': {'amount': 0.04, 'unit': 'dimensionless', 'comment': 'Cast iron is made by remelting pig iron in small furnaces (e.g. cupola furnaces or electric arc furnaces) and poured into moulds to make castings. It usually contains 2% to 6% carbon (ecoinvent v2.2 report 10_partII). An average content of 4% was considered'}, 'carbon content, non-fossil': {'amount': 0.0, 'unit': 'dimensionless'}, 'dry mass': {'amount': 1.0, 'unit': 'kg'}, 'heating value, net': {'amount': 0.0, 'unit': 'MJ', 'comment': 'Non combustible products are assumed to have an LHV equal to zero (0).'}, 'water content': {'amount': 0.0, 'unit': 'dimensionless', 'comment': 'water mass/dry mass'}, 'water in wet mass': {'amount': 0.0, 'unit': 'kg'}, 'wet mass': {'amount': 1.0, 'unit': 'kg'}} | 0.072111 | 0.024495 |  | RoW | steel production, electric, low-alloyed | technosphere | 2 | kilogram
135 | T: steel, chromium steel 18/8, hot rolled FROM market for steel, chromium steel 18/8, hot rolled [GLO] TO copper mine operation and beneficiation, sulfide ore (copper concentrate, sulfide ore) [RoW] | 0.062212 | 0.016729 | 0.017362 | 0.014426 | T: steel, chromium steel 18/8, hot rolled FROM market for steel, chromium steel 18/8, hot rolled [GLO] TO copper mine operation and beneficiation, sulfide ore (copper concentrate, sulfide ore) [RoW] | 1873afb0-8b20-580a-947e-63428cd2e791 | 0.032476 | {'CPC': ['41122: Alloy steel in ingots or other primary forms and semi-finished products of alloy steel']} | Original amount reported in Classen et al. (2009) regionalised based on geography-specific ore grade (see Sampling Procedure and Turner & Hischier, 2020 for details). References: Classen, M., Althaus, H.-J., Blaser, S., Scharnhost, W., Tuchschmid, M., Jungbluth, N., & Emmenegger, M. F. (2009). Life cycle inventories of metals. Final report, ecoinvent data v2.1, No. 10. Dübendorf, Switzerland. Turner, D. A. & Hischier, R. (2020). Life cycle inventories of pyrometallurgical copper production and anode slime processing. Empa, St. Gallen, Switzerland. | c5246dbb-0abd-4bee-8dda-d52a1b202322 | GLO | market for steel, chromium steel 18/8, hot rolled | (2268, 6548) | ('ecoinvent-3.10-cutoff', '75af37d43bba95faeb80752e810959ba') | -3.4273 |  |  | steel, chromium steel 18/8, hot rolled |  | ('ecoinvent-3.10-cutoff', 'af1af712ae834258856b8d3a9b1c12c5') | {'reliability': 1, 'completeness': 1, 'temporal correlation': 5, 'geographical correlation': 5, 'further technological correlation': 1} | 0 | {'carbon allocation': {'amount': 0.0008, 'unit': 'kg'}, 'carbon content': {'amount': 0.0008, 'unit': 'dimensionless'}, 'carbon content, fossil': {'amount': 0.0008, 'unit': 'dimensionless', 'comment': 'Stainless steel model is the grade 304 steel (18/8 stainless, 18% chromium 8% nickel; max. 0.08% C)'}, 'carbon content, non-fossil': {'amount': 0.0, 'unit': 'dimensionless'}, 'dry mass': {'amount': 1.0, 'unit': 'kg'}, 'heating value, net': {'amount': 0.0, 'unit': 'MJ', 'comment': 'Non combustible products are assumed to have an LHV equal to zero (0).'}, 'water content': {'amount': 0.0, 'unit': 'dimensionless', 'comment': 'water mass/dry mass'}, 'water in wet mass': {'amount': 0.0, 'unit': 'kg'}, 'wet mass': {'amount': 1.0, 'unit': 'kg'}} | 0.2064 | 0.024495 |  | RoW | copper mine operation and beneficiation, sulfide ore | technosphere | 2 | kilogram
136 | T: coke FROM market for coke [RoW] TO steel production, converter, unalloyed (steel, unalloyed) [RoW] | 0.060899 | 0.017043 | 0.011185 | 0.0096305 | T: coke FROM market for coke [RoW] TO steel production, converter, unalloyed (steel, unalloyed) [RoW] | 27c2cf8c-2a4f-5b0e-89b4-f7170776ba64 | 5.8684e-05 | {'CPC': ['33100: Coke and semi-coke of coal, of lignite or of peat; retort carbon']} | geometric mean of Remus et al. (2013) data range | 1fa64d0c-afd7-46ab-b95c-3a54e0902dd0 | RoW | market for coke | (3701, 19845) | ('ecoinvent-3.10-cutoff', '391742ac8603fde25860eff721bef67d') | -9.7433 |  |  | coke |  | ('ecoinvent-3.10-cutoff', 'd18dd133ef0a4009d1ea9e4f3db114d7') | {'reliability': 2, 'completeness': 3, 'temporal correlation': 2, 'geographical correlation': 5, 'further technological correlation': 1} | 0 | {'carbon allocation': {'amount': 0.028566433566433604, 'unit': 'kg'}, 'carbon content': {'amount': 0.869148936170213, 'unit': 'dimensionless'}, 'carbon content, fossil': {'amount': 0.869148936170213, 'unit': 'dimensionless', 'comment': '81.7% C and 6% water in wet mass (ecoinvent v2.1 report 6_VI Table 7.1)'}, 'carbon content, non-fossil': {'amount': 0.0, 'unit': 'dimensionless'}, 'dry mass': {'amount': 0.0328671328671329, 'unit': 'kg', 'comment': 'wet mass minus 6% water'}, 'heating value, net': {'amount': 28.6, 'unit': 'MJ'}, 'water content': {'amount': 0.0638297872340426, 'unit': 'dimensionless', 'comment': 'water mass/dry mass'}, 'water in wet mass': {'amount': 0.0020979020979021, 'unit': 'kg', 'comment': '6% of wet mass'}, 'wet mass': {'amount': 0.034965034965035, 'unit': 'kg', 'comment': '28.6 MJ/kg'}} | 0.05831 | 0 |  | RoW | steel production, converter, unalloyed | technosphere | 2 | megajoule
137 | T: electricity, medium voltage FROM market group for electricity, medium voltage [RAS] TO hot rolling, steel (hot rolling, steel) [RoW] | 0.060685 | 0.017222 | 0.0066994 | 0.0098132 | T: electricity, medium voltage FROM market group for electricity, medium voltage [RAS] TO hot rolling, steel (hot rolling, steel) [RoW] | c7834a0e-bf0c-5d84-9519-c011bbde09f3 | 0.095806 | {'CPC': ['17100: Electrical energy']} | EcoSpold01Location=UCTE | 759b89bd-3aa6-42ad-b767-5bb9ef5d331d | RAS | market group for electricity, medium voltage | (18367, 14098) | ('ecoinvent-3.10-cutoff', '38df6642d8989393da1c1f7b46eb1fb2') | -2.3454 |  |  | electricity, medium voltage |  | ('ecoinvent-3.10-cutoff', '0dc130b73477bf60e507aad5246fe1a7') | {'reliability': 3, 'completeness': 3, 'temporal correlation': 5, 'geographical correlation': 5, 'further technological correlation': 1} | 0 | {'carbon allocation': {'amount': 0.0, 'unit': 'kg'}, 'carbon content': {'amount': 0.0, 'unit': 'dimensionless'}} | 0.21119 | 0 |  | RoW | hot rolling, steel | technosphere | 2 | kilowatt hour
138 | T: steel, low-alloyed FROM market for steel, low-alloyed [GLO] TO reinforcing steel production (reinforcing steel) [Europe without Austria] | 0.060546 | 0.014222 | 0.0064748 | 0.010075 | T: steel, low-alloyed FROM market for steel, low-alloyed [GLO] TO reinforcing steel production (reinforcing steel) [Europe without Austria] | 42eeb16c-7cb5-5cf4-9cba-1f537548f1af | 0.37 | {'CPC': ['41122: Alloy steel in ingots or other primary forms and semi-finished products of alloy steel']} | EcoSpold01Location=RER | 817c3650-4fed-4ef2-b9b6-404a198834e6 | GLO | market for steel, low-alloyed | (6191, 23131) | ('ecoinvent-3.10-cutoff', 'e63f80ed363e1310942b5a66f3f24056') | -0.99425 |  |  | steel, low-alloyed |  | ('ecoinvent-3.10-cutoff', 'edfea50f6d859ce8f076b7498580bff6') | {'reliability': 2, 'completeness': 3, 'temporal correlation': 5, 'geographical correlation': 3, 'further technological correlation': 1} | 0 | {'carbon allocation': {'amount': 0.005, 'unit': 'kg'}, 'carbon content': {'amount': 0.005, 'unit': 'dimensionless'}, 'carbon content, fossil': {'amount': 0.005, 'unit': 'dimensionless', 'comment': 'Low alloyed steel composition given in Tab. 3.2 ecoinvent v2.2 report 10_partII. Steel assumed to have a C content of 0.5%'}, 'carbon content, non-fossil': {'amount': 0.0, 'unit': 'dimensionless', 'comment': 'Low alloyed steel composition given in Tab. 3.2 ecoinvent v2.2 report 10_partII.'}, 'dry mass': {'amount': 1.0, 'unit': 'kg'}, 'heating value, net': {'amount': 0.0, 'unit': 'MJ', 'comment': 'Non combustible products are assumed to have an LHV equal to zero (0).'}, 'water content': {'amount': 0.0, 'unit': 'dimensionless', 'comment': 'water mass/dry mass'}, 'water in wet mass': {'amount': 0.0, 'unit': 'kg'}, 'wet mass': {'amount': 1.0, 'unit': 'kg'}} | 0.20322 | 0 |  | Europe without Austria | reinforcing steel production | technosphere | 2 | kilogram
139 | T: hard coal FROM market for hard coal [CN] TO pig iron production (pig iron) [RoW] | 0.059655 | 0.015065 | 0.0088571 | 0.010779 | T: hard coal FROM market for hard coal [CN] TO pig iron production (pig iron) [RoW] | 215f63f0-8c76-5907-98ac-ae2f016b7ecc | 0.078839 | {'CPC': ['11010: Hard coal']} | Average value of measured data from plants in Europe. Source: Remus, R., Aguado-Monsonet, M. A., Roudier, S. & Samcho, L. D. (2013). JRC reference report - Best available techniques (BAT) reference document for iron and steel production. Joint Research Centre - European Commission, Luxemboug. | 0d3eda5a-4601-4573-9549-0701c459ab88 | CN | market for hard coal | (3077, 20044) | ('ecoinvent-3.10-cutoff', '8ae71610d54f659248ab89840923c655') | -2.5403 |  |  | hard coal |  | ('ecoinvent-3.10-cutoff', '31ccdc175639549e6f999c14fb355abe') | {'reliability': 1, 'completeness': 2, 'temporal correlation': 2, 'geographical correlation': 3, 'further technological correlation': 1} | 0 | {'carbon allocation': {'amount': 0.7942999999999999, 'unit': 'kg'}, 'carbon content': {'amount': 0.845, 'unit': 'dimensionless'}, 'carbon content, fossil': {'amount': 0.845, 'unit': 'dimensionless', 'comment': 'C content 75-94% (specified in Tab 1.1, report 6, part VI). A mean content of 0.845 kg C/ kg dry hard coal was considered'}, 'carbon content, non-fossil': {'amount': 0.0, 'unit': 'dimensionless'}, 'dry mass': {'amount': 0.94, 'unit': 'kg', 'comment': 'wet mass-water mass'}, 'heating value, net': {'amount': 27.91, 'unit': 'MJ', 'comment': 'Based on the Characterization factor of Hard coal in the CED method'}, 'water content': {'amount': 0.0638297872340425, 'unit': 'dimensionless', 'comment': 'water mass/dry mass'}, 'water in wet mass': {'amount': 0.06, 'unit': 'kg', 'comment': 'Average water content of coal, from Tab 3.3, ecoinvent v2.2 report 6, part VI'}, 'wet mass': {'amount': 1.0, 'unit': 'kg'}} | 0.02 | 0 |  | RoW | pig iron production | technosphere | 2 | kilogram
140 | T: pig iron FROM market for pig iron [RoW] TO steel production, converter, low-alloyed (steel, low-alloyed) [RoW] | 0.059518 | 0.014174 | 0.011177 | 0.011117 | T: pig iron FROM market for pig iron [RoW] TO steel production, converter, low-alloyed (steel, low-alloyed) [RoW] | 86a38f54-73be-533e-acc0-491a8bd19389 | 0.86794 | {'CPC': ['41111: Pig iron and spiegeleisen in pigs, blocks or other primary forms']} | geometric mean of Remus et al. (2013) data range. Adjusted with RMS to balance Fe-Content.Note that the ratio of pig iron to iron scrap inputs was based on average data from European steelmakers. The values were then adjusted to ensure Fe balance. This ratio is, however, highly variable among regions, globally, and the value used may not be representative of a) the average global situation or b) the situation in other regions. We advise caution when appliying these data elsewhere. | a636ed9e-f90a-48cb-a180-c75b1fc92cf1 | RoW | market for pig iron | (12409, 7627) | ('ecoinvent-3.10-cutoff', '1ec6e458fb5c85c3b0521b34b924d65c') | -0.14163 |  |  | pig iron |  | ('ecoinvent-3.10-cutoff', '6da8d63a29e38a11d9dd6341aa71e1ed') | {'reliability': 2, 'completeness': 3, 'temporal correlation': 2, 'geographical correlation': 5, 'further technological correlation': 1} | 0 | {'carbon allocation': {'amount': 0.045, 'unit': 'kg'}, 'carbon content': {'amount': 0.045, 'unit': 'dimensionless'}, 'carbon content, fossil': {'amount': 0.045, 'unit': 'dimensionless', 'comment': 'Pig iron is the iron produced in the blast furnace. It is an alloy of 94% Fe and more than 2% C (world average 4.5%). (ecoinvent v2.2 report 10_partII)'}, 'carbon content, non-fossil': {'amount': 0.0, 'unit': 'dimensionless'}, 'dry mass': {'amount': 1.0, 'unit': 'kg'}, 'heating value, net': {'amount': 0.0, 'unit': 'MJ', 'comment': 'Non combustible products are assumed to have an LHV equal to zero (0).'}, 'iron content': {'amount': 0.92, 'unit': 'dimensionless', 'comment': 'iron content on a dry matter basis'}, 'water content': {'amount': 0.0, 'unit': 'dimensionless', 'comment': 'water mass/dry mass'}, 'water in wet mass': {'amount': 0.0, 'unit': 'kg'}, 'wet mass': {'amount': 1.0, 'unit': 'kg'}} | 0.05831 | 0 |  | RoW | steel production, converter, low-alloyed | technosphere | 2 | kilogram
141 | T: wind power plant, 800kW, fixed parts FROM wind power plant construction, 800kW, fixed parts [GLO] TO wind power plant construction, 0.5MW (wind power plant construction, 0.5MW) [GLO] | 0.059093 | 0.018579 | 0.012014 | 0.010548 | T: wind power plant, 800kW, fixed parts FROM wind power plant construction, 800kW, fixed parts [GLO] TO wind power plant construction, 0.5MW (wind power plant construction, 0.5MW) [GLO] |  | 0.677 |  |  |  | GLO | wind power plant construction, 800kW, fixed parts | (17968, 23527) | ('ecoinvent-3.10-cutoff', '2e1ffc02ef3f48d1cbed87b4d9c222c9') | 0.677 | 0.71 | 0.625 |  | FALSE | ('WT', 'a232858754de4aa3b8774d953e41e9b3') | nan | [5 empty] | GLO | wind power plant construction, 0.5MW | technosphere | 5
142 | T: hard coal FROM market for hard coal [Europe, without Russia and Türkiye] TO cobalt production (cobalt hydroxide) [GLO] | 0.059059 | 0.017294 | 0.014273 | 0.0097485 | T: hard coal FROM market for hard coal [Europe, without Russia and Türkiye] TO cobalt production (cobalt hydroxide) [GLO] | a2907a45-c00d-5417-978f-095612046b54 | 0.0032335 | {'CPC': ['11010: Hard coal']} | Value obtained from the industry. The amount is split between the different reference products based on their cobalt content. | 0d3eda5a-4601-4573-9549-0701c459ab88 | Europe, without Russia and Türkiye | market for hard coal | (14980, 21976) | ('ecoinvent-3.10-cutoff', '3903e325cab19a08e78f191f581c5d72') | -5.7342 |  |  | hard coal |  | ('ecoinvent-3.10-cutoff', '27643b96debb5dfb36a612a477426d1d') | {'reliability': 1, 'completeness': 2, 'temporal correlation': 2, 'geographical correlation': 1, 'further technological correlation': 1} | 0 | {'carbon allocation': {'amount': 0.7942999999999999, 'unit': 'kg'}, 'carbon content': {'amount': 0.845, 'unit': 'dimensionless'}, 'carbon content, fossil': {'amount': 0.845, 'unit': 'dimensionless', 'comment': 'C content 75-94% (specified in Tab 1.1, report 6, part VI). A mean content of 0.845 kg C/ kg dry hard coal was considered'}, 'carbon content, non-fossil': {'amount': 0.0, 'unit': 'dimensionless'}, 'dry mass': {'amount': 0.94, 'unit': 'kg', 'comment': 'wet mass-water mass'}, 'heating value, net': {'amount': 27.91, 'unit': 'MJ', 'comment': 'Based on the Characterization factor of Hard coal in the CED method'}, 'water content': {'amount': 0.0638297872340425, 'unit': 'dimensionless', 'comment': 'water mass/dry mass'}, 'water in wet mass': {'amount': 0.06, 'unit': 'kg', 'comment': 'Average water content of coal, from Tab 3.3, ecoinvent v2.2 report 6, part VI'}, 'wet mass': {'amount': 1.0, 'unit': 'kg'}} | 0.03 | 0.024495 |  | GLO | cobalt production | technosphere | 2 | kilogram
143 | T: steel, low-alloyed FROM market for steel, low-alloyed [GLO] TO zinc mine operation (copper concentrate, sulfide ore) [GLO] | 0.059035 | 0.014345 | 0.0015682 | 0.008063 | T: steel, low-alloyed FROM market for steel, low-alloyed [GLO] TO zinc mine operation (copper concentrate, sulfide ore) [GLO] | 42eeb16c-7cb5-5cf4-9cba-1f537548f1af | 0.0034827 | {'CPC': ['41122: Alloy steel in ingots or other primary forms and semi-finished products of alloy steel']} | Amount and activity link based on primary data collected from participating companies. | 817c3650-4fed-4ef2-b9b6-404a198834e6 | GLO | market for steel, low-alloyed | (6191, 14285) | ('ecoinvent-3.10-cutoff', 'e63f80ed363e1310942b5a66f3f24056') | -5.6599 |  |  | steel, low-alloyed |  | ('ecoinvent-3.10-cutoff', '83c251897cb1411c18ff1cd875762d7f') | {'reliability': 1, 'completeness': 3, 'temporal correlation': 5, 'geographical correlation': 1, 'further technological correlation': 1} | 0 | {'carbon allocation': {'amount': 0.005, 'unit': 'kg'}, 'carbon content': {'amount': 0.005, 'unit': 'dimensionless'}, 'carbon content, fossil': {'amount': 0.005, 'unit': 'dimensionless'}, 'carbon content, non-fossil': {'amount': 0.0, 'unit': 'dimensionless'}, 'dry mass': {'amount': 1.0, 'unit': 'kg'}, 'heating value, net': {'amount': 0.0, 'unit': 'MJ', 'comment': 'Non combustible products are assumed to have an LHV equal to zero (0).'}, 'water content': {'amount': 0.0, 'unit': 'dimensionless'}, 'water in wet mass': {'amount': 0.0, 'unit': 'kg'}, 'wet mass': {'amount': 1.0, 'unit': 'kg'}} | 0.20298 | 0.024495 |  | GLO | zinc mine operation | technosphere | 2 | kilogram
144 | T: copper, cathode FROM market for copper, cathode [GLO] TO copper collector foil production, for Li-ion battery (copper collector foil, for Li-ion battery) [GLO] | 0.05865 | 0.016468 | 0.019317 | 0.013424 | T: copper, cathode FROM market for copper, cathode [GLO] TO copper collector foil production, for Li-ion battery (copper collector foil, for Li-ion battery) [GLO] | f8566db2-34aa-52fc-8b62-b94bbeb5cfff | 1 | {'CPC': ['41413: Refined copper and copper alloys, unwrought; master alloys of copper']} | Material entering the system. This is rolled in order to produce the copper foil | fbb039f7-f9cc-46d2-b631-313ddb125c1a | GLO | market for copper, cathode | (22856, 22120) | ('ecoinvent-3.10-cutoff', 'bc9651dcc7c9e1666633deebe9cc51ba') | 0 |  |  | copper, cathode |  | ('ecoinvent-3.10-cutoff', '5dd393b75ea322fcd36d46279dc2f93d') | {'reliability': 3, 'completeness': 5, 'temporal correlation': 5, 'geographical correlation': 5, 'further technological correlation': 4} | 0 | {'carbon allocation': {'amount': 0.0, 'unit': 'kg'}, 'carbon content': {'amount': 0.0, 'unit': 'dimensionless'}, 'carbon content, fossil': {'amount': 0.0, 'unit': 'dimensionless', 'comment': 'Cu'}, 'carbon content, non-fossil': {'amount': 0.0, 'unit': 'dimensionless', 'comment': 'Cu'}, 'copper content': {'amount': 1.0, 'unit': 'dimensionless', 'comment': 'copper content on a dry matter basis'}, 'dry mass': {'amount': 1.0, 'unit': 'kg'}, 'water content': {'amount': 0.0, 'unit': 'dimensionless', 'comment': 'water mass/dry mass'}, 'water in wet mass': {'amount': 0.0, 'unit': 'kg'}, 'wet mass': {'amount': 1.0, 'unit': 'kg'}} | 0.3043 | 0.024495 |  | GLO | copper collector foil production, for Li-ion battery | technosphere | 2 | kilogram
145 | T: steel, low-alloyed FROM market for steel, low-alloyed [GLO] TO steel production, low-alloyed, hot rolled (steel, low-alloyed, hot rolled) [RER] | 0.058615 | 0.015588 | 0.012845 | 0.011925 | T: steel, low-alloyed FROM market for steel, low-alloyed [GLO] TO steel production, low-alloyed, hot rolled (steel, low-alloyed, hot rolled) [RER] | 42eeb16c-7cb5-5cf4-9cba-1f537548f1af | 1 | {'CPC': ['41122: Alloy steel in ingots or other primary forms and semi-finished products of alloy steel']} | EcoSpold01Location=RER | 817c3650-4fed-4ef2-b9b6-404a198834e6 | GLO | market for steel, low-alloyed | (6191, 4107) | ('ecoinvent-3.10-cutoff', 'e63f80ed363e1310942b5a66f3f24056') | 0 |  |  | steel, low-alloyed |  | ('ecoinvent-3.10-cutoff', '27318b646c78b3a1e9c08053203539ad') | {'reliability': 2, 'completeness': 3, 'temporal correlation': 5, 'geographical correlation': 3, 'further technological correlation': 1} | 0 | {'carbon allocation': {'amount': 0.005, 'unit': 'kg'}, 'carbon content': {'amount': 0.005, 'unit': 'dimensionless'}, 'carbon content, fossil': {'amount': 0.005, 'unit': 'dimensionless', 'comment': 'Low alloyed steel composition given in Tab. 3.2 ecoinvent v2.2 report 10_partII. Steel assumed to have a C content of 0.5%'}, 'carbon content, non-fossil': {'amount': 0.0, 'unit': 'dimensionless', 'comment': 'Low alloyed steel composition given in Tab. 3.2 ecoinvent v2.2 report 10_partII.'}, 'dry mass': {'amount': 1.0, 'unit': 'kg'}, 'heating value, net': {'amount': 0.0, 'unit': 'MJ', 'comment': 'Non combustible products are assumed to have an LHV equal to zero (0).'}, 'water content': {'amount': 0.0, 'unit': 'dimensionless', 'comment': 'water mass/dry mass'}, 'water in wet mass': {'amount': 0.0, 'unit': 'kg'}, 'wet mass': {'amount': 1.0, 'unit': 'kg'}} | 0.20322 | 0 |  | RER | steel production, low-alloyed, hot rolled | technosphere | 2 | kilogram
146 | T: coke FROM market for coke [RoW] TO iron sinter production (iron sinter) [RER] | 0.058431 | 0.017237 | 0.0012104 | 0.010207 | T: coke FROM market for coke [RoW] TO iron sinter production (iron sinter) [RER] | 27c2cf8c-2a4f-5b0e-89b4-f7170776ba64 | 1.2766 | {'CPC': ['33100: Coke and semi-coke of coal, of lignite or of peat; retort carbon']} | geometric mean of Remus et al. (2013) data range | 1fa64d0c-afd7-46ab-b95c-3a54e0902dd0 | RoW | market for coke | (3701, 20189) | ('ecoinvent-3.10-cutoff', '391742ac8603fde25860eff721bef67d') | 0.2442 |  |  | coke |  | ('ecoinvent-3.10-cutoff', '7b043402e4f1db7e2e9dee86d96a0866') | {'reliability': 3, 'completeness': 3, 'temporal correlation': 4, 'geographical correlation': 2, 'further technological correlation': 2} | 0 | {'carbon allocation': {'amount': 0.030720279720279756, 'unit': 'kg'}, 'carbon content': {'amount': 0.8786, 'unit': 'dimensionless'}, 'carbon content, fossil': {'amount': 0.8786, 'unit': 'dimensionless'}, 'carbon content, non-fossil': {'amount': 0.0, 'unit': 'dimensionless'}, 'dry mass': {'amount': 0.034965034965035, 'unit': 'kg'}, 'heating value, net': {'amount': 28.6, 'unit': 'MJ'}, 'iron content': {'amount': 0.0234, 'unit': 'dimensionless'}, 'oxygen content': {'amount': 0.0942, 'unit': 'dimensionless'}, 'water content': {'amount': 0.0, 'unit': 'dimensionless'}, 'water in wet mass': {'amount': 0.0, 'unit': 'kg'}, 'wet mass': {'amount': 0.034965034965035, 'unit': 'kg'}} | 0.10874 | 0.024495 |  | RER | iron sinter production | technosphere | 2 | megajoule
147 | T: iron sinter FROM iron sinter production [RoW] TO pig iron production (pig iron) [RoW] | 0.058266 | 0.013262 | 0.0068111 | 0.0076029 | T: iron sinter FROM iron sinter production [RoW] TO pig iron production (pig iron) [RoW] | 71cbbe10-c1d6-5e06-9811-b967daed3b93 | 1.05 | {'CPC': ['41116: Ferrous products obtained by direct reduction of iron ore and other spongy ferrous products, in lumps, pellets[…]']} | Average value of measured data from plants in Europe. Source: Remus, R., Aguado-Monsonet, M. A., Roudier, S. & Samcho, L. D. (2013). JRC reference report - Best available techniques (BAT) reference document for iron and steel production. Joint Research Centre - European Commission, Luxemboug. | d4591183-a1ce-4c6d-80fa-761edfb78aec | RoW | iron sinter production | (10467, 20044) | ('ecoinvent-3.10-cutoff', '85fc17a3b9585d567a3cd8905c60ba7a') | 0.04879 |  |  | iron sinter |  | ('ecoinvent-3.10-cutoff', '31ccdc175639549e6f999c14fb355abe') | {'reliability': 1, 'completeness': 2, 'temporal correlation': 2, 'geographical correlation': 1, 'further technological correlation': 1} | 0 | {'carbon allocation': {'amount': 0.0, 'unit': 'kg'}, 'carbon content': {'amount': 0.0, 'unit': 'dimensionless'}, 'carbon content, fossil': {'amount': 0.0, 'unit': 'dimensionless', 'comment': 'Sinter consists of a calcium ferrite matrix, with siliceous and aluminous constituents dissolved and primary hematite embedded in it. It contains 4 – 6 % (w/w) FeO, which is linked to silica and aluminium oxide in the matrix (ecoinvent v2.2 report 10_partII)'}, 'carbon content, non-fossil': {'amount': 0.0, 'unit': 'dimensionless', 'comment': 'Sinter consists of a calcium ferrite matrix, with siliceous and aluminous constituents dissolved and primary hematite embedded in it. It contains 4 – 6 % (w/w) FeO, which is linked to silica and aluminium oxide in the matrix (ecoinvent v2.2 report 10_partII)'}, 'dry mass': {'amount': 1.0, 'unit': 'kg'}, 'water content': {'amount': 0.0, 'unit': 'dimensionless', 'comment': 'water mass/dry mass'}, 'water in wet mass': {'amount': 0.0, 'unit': 'kg'}, 'wet mass': {'amount': 1.0, 'unit': 'kg'}} | 0.017321 | 0 |  | RoW | pig iron production | technosphere | 2 | kilogram
148 | B: Aluminium III // blasting (blasting) [RER] | 0.058252 | 0.019809 | 0.01473 | 0.012935 | B: Aluminium III // blasting (blasting) [RER] |  | 0.151 | {'CPC': []} |  | ff65658c-2d39-44a2-b23e-7ec3c644f064 |  | Aluminium III | (660, 20858) | ('biosphere3', 'ff65658c-2d39-44a2-b23e-7ec3c644f064') | -1.8905 |  |  | Aluminium III |  | ('ecoinvent-3.10-cutoff', '77db90b0e3a98988b9f6027d7613d930') | {'reliability': 4, 'completeness': 5, 'temporal correlation': 5, 'geographical correlation': 1, 'further technological correlation': 1} | 0 | {'carbon allocation': {'amount': 0.0, 'unit': 'kg'}, 'carbon content': {'amount': 0.0, 'unit': 'dimensionless'}, 'carbon content, fossil': {'amount': 0.0, 'unit': 'dimensionless'}, 'carbon content, non-fossil': {'amount': 0.0, 'unit': 'dimensionless'}, 'dry mass': {'amount': 1.0, 'unit': 'kg'}, 'water content': {'amount': 0.0, 'unit': 'dimensionless', 'comment': 'water mass/dry mass'}, 'water in wet mass': {'amount': 0.0, 'unit': 'kg'}, 'wet mass': {'amount': 1.0, 'unit': 'kg'}} | 0.3821 | 0.3 |  | RER | blasting | biosphere | 2 | kilogram | Al+3
149 | T: sulfidic tailings, from copper mine operation FROM market for sulfidic tailings, from copper mine operation [RoW] TO molybdenite mine operation (copper concentrate, sulfide ore) [GLO] | 0.057855 | 0.015595 | 0.0099827 | 0.01138 | T: sulfidic tailings, from copper mine operation FROM market for sulfidic tailings, from copper mine operation [RoW] TO molybdenite mine operation (copper concentrate, sulfide ore) [GLO] | a1b223d5-c626-5613-ac9f-fe4b85888c84 | -17.2016 | {'CPC': ['39310: Slag, dross, scalings and other waste from the manufacture of iron or steel']} | Modelled, based on “ISIC 0729” – pdf-document on the dedicated talk page of ecoinvent (www.ecoinvent.org/documentation). See part 'Exploitation of Molybdenite in ecoinvent'. | 7c3dbbb9-cc2d-43e8-acf9-abfa115d2ae5 | RoW | market for sulfidic tailings, from copper mine operation | (14889, 2571) | ('ecoinvent-3.10-cutoff', 'e93d5e15fe46c589f383cb9326f8500c') | 2.845 |  |  | sulfidic tailings, from copper mine operation |  | ('ecoinvent-3.10-cutoff', 'ac9536d8e52756aba300ca84f7886735') | {'reliability': 2, 'completeness': 2, 'temporal correlation': 2, 'geographical correlation': 1, 'further technological correlation': 1} | 0 | {'aluminium content': {'amount': 0.015758, 'unit': 'dimensionless'}, 'antimony content': {'amount': 4.0998e-05, 'unit': 'dimensionless'}, 'arsenic content': {'amount': 6.639e-05, 'unit': 'dimensionless'}, 'barium content': {'amount': 0.00047874, 'unit': 'dimensionless'}, 'beryllium content': {'amount': 2.375e-06, 'unit': 'dimensionless'}, 'boron content': {'amount': 7.7976e-05, 'unit': 'dimensionless'}, 'bromine content': {'amount': 3.2706e-07, 'unit': 'dimensionless'}, 'cadmium content': {'amount': 5.2176e-06, 'unit': 'dimensionless'}, 'calcium content': {'amount': 0.0045119, 'unit': 'dimensionless'}, 'carbon allocation': {'amount': 0.00614495, 'unit': 'kg'}, 'carbon content': {'amount': 0.0087785, 'unit': 'dimensionless'}, 'carbon content, fossil': {'amount': 0.0087785, 'unit': 'dimensionless', 'comment': 'fossil carbon content on a dry matter basis'}, 'carbon content, non-fossil': {'amount': 0.0, 'unit': 'dimensionless'}, 'chlorine content': {'amount': 0.00014659, 'unit': 'dimensionless'}, 'chromium content': {'amount': 8.5917e-05, 'unit': 'dimensionless'}, 'cobalt content': {'amount': 1.9866e-05, 'unit': 'dimensionless'}, 'copper content': {'amount': 0.0012526, 'unit': 'dimensionless'}, 'dry mass': {'amount': 0.7, 'unit': 'kg', 'comment': 'wet mass-water mass'}, 'fluorine content': {'amount': 0.0011041, 'unit': 'dimensionless'}, 'iron content': {'amount': 0.014771, 'unit': 'dimensionless'}, 'lead content': {'amount': 0.00019078, 'unit': 'dimensionless'}, 'magnesium content': {'amount': 0.0022944, 'unit': 'dimensionless'}, 'manganese content': {'amount': 0.00022598, 'unit': 'dimensionless'}, 'mercury content': {'amount': 3.4654e-07, 'unit': 'dimensionless'}, 'molybdenum content': {'amount': 1.7358e-05, 'unit': 'dimensionless'}, 'nickel content': {'amount': 2.7626e-05, 'unit': 'dimensionless'}, 'nitrogen content': {'amount': 7.2076e-06, 'unit': 'dimensionless'}, 'oxygen content': {'amount': 0.88899, 'unit': 'dimensionless'}, 'phosphorus content': {'amount': 0.00030324, 'unit': 'dimensionless'}, 'potassium content': {'amount': 0.0026178, 'unit': 'dimensionless'}, 'price': {'amount': 0.0, 'unit': 'EUR2005', 'comment': 'Waste products are assigned a price of zero as they are assumed to require further treatment.'}, 'scandium content': {'amount': 1.9074e-05, 'unit': 'dimensionless'}, 'selenium content': {'amount': 4.7837e-06, 'unit': 'dimensionless'}, 'silicon content': {'amount': 0.055278, 'unit': 'dimensionless'}, 'silver content': {'amount': 1.1863e-05, 'unit': 'dimensionless'}, 'sodium content': {'amount': 0.0015148, 'unit': 'dimensionless'}, 'strontium content': {'amount': 0.00012941, 'unit': 'dimensionless'}, 'sulfur content': {'amount': 0.00041409, 'unit': 'dimensionless'}, 'thallium content': {'amount': 1.2296e-05, 'unit': 'dimensionless'}, 'tin content': {'amount': 4.0219e-05, 'unit': 'dimensionless'}, 'titanium content': {'amount': 0.00032784, 'unit': 'dimensionless'}, 'tungsten content': {'amount': 1.3995e-05, 'unit': 'dimensionless'}, 'vanadium content': {'amount': 0.00019515, 'unit': 'dimensionless'}, 'water content': {'amount': 0.428571428571429, 'unit': 'dimensionless', 'comment': 'water mass/dry mass'}, 'water in wet mass': {'amount': 0.3, 'unit': 'kg', 'comment': 'The water content of stabilised tailings is assumed to be 30 w-% (ecoinvent v2.2 report 10-part XIV)'}, 'wet mass': {'amount': 1.0, 'unit': 'kg'}, 'zinc content': {'amount': 0.00026049, 'unit': 'dimensionless'}} | 0.03 | 0 |  | GLO | molybdenite mine operation | technosphere | 2 | kilogram
150 | T: wind power plant, 800kW, moving parts FROM wind power plant construction, 800kW, moving parts [GLO] TO wind power plant construction, 0.5MW (wind power plant construction, 0.5MW) [GLO] | 0.057767 | 0.01425 | 0.0023333 | 0.009826 | T: wind power plant, 800kW, moving parts FROM wind power plant construction, 800kW, moving parts [GLO] TO wind power plant construction, 0.5MW (wind power plant construction, 0.5MW) [GLO] |  | 0.677 |  |  |  | GLO | wind power plant construction, 800kW, moving parts | (1815, 23527) | ('ecoinvent-3.10-cutoff', '8f007759bcfc2401fe298cbaf14d4b9b') | 0.677 | 0.71 | 0.625 |  | FALSE | ('WT', 'a232858754de4aa3b8774d953e41e9b3') | nan | [5 empty] | GLO | wind power plant construction, 0.5MW | technosphere | 5
151 | T: hydrogen, gaseous, 30 bar FROM H2 production, from PEMEL, SIM12 [DE] TO electricity, from 38kWel+53.7kWth ICE-CHP, SIM12 (electricity, low voltage) [DE] | 0.057223 | 0.019345 | 0.0022507 | 0.01001 | T: hydrogen, gaseous, 30 bar FROM H2 production, from PEMEL, SIM12 [DE] TO electricity, from 38kWel+53.7kWth ICE-CHP, SIM12 (electricity, low voltage) [DE] |  | 1187.2756 |  |  |  | DE | H2 production, from PEMEL, SIM12 | (23645, 23594) | ('PEMEL', '72db12ea7d45445cac33b7270228471b_copy62') | 1187.2756 | 1188.9591 | 1186.5683 |  | FALSE | ('ICE-CHP', 'fb6c36b62a154ea08e7ff41b0ad89be9_copy26') | nan | [5 empty] | DE | electricity, from 38kWel+53.7kWth ICE-CHP, SIM12 | technosphere | 5
152 | T: ferrochromium, high-carbon, 68% Cr FROM market for ferrochromium, high-carbon, 68% Cr [GLO] TO steel production, electric, low-alloyed (steel, low-alloyed) [RoW] | 0.056806 | 0.016776 | 0.026518 | 0.013187 | T: ferrochromium, high-carbon, 68% Cr FROM market for ferrochromium, high-carbon, 68% Cr [GLO] TO steel production, electric, low-alloyed (steel, low-alloyed) [RoW] | b02967ba-39fe-5a00-b677-297f129ac5ea | 0.00064441 | {'CPC': ['41112: Ferro-manganese']} | Weighted average of amounts in regional datasets. | 6e316c64-0481-4832-b097-296e14c0b02f | GLO | market for ferrochromium, high-carbon, 68% Cr | (16197, 10900) | ('ecoinvent-3.10-cutoff', 'a08a29f702bbabfda962e85a1f54c4da') | -7.3472 |  |  | ferrochromium, high-carbon, 68% Cr |  | ('ecoinvent-3.10-cutoff', '8211885acc242fa445acdd5b1488e9ed') | {'reliability': 3, 'completeness': 4, 'temporal correlation': 1, 'geographical correlation': 5, 'further technological correlation': 2} | 0 | {'carbon allocation': {'amount': 0.07, 'unit': 'kg'}, 'carbon content': {'amount': 0.07, 'unit': 'dimensionless'}, 'carbon content, fossil': {'amount': 0.07, 'unit': 'dimensionless'}, 'carbon content, non-fossil': {'amount': 0.0, 'unit': 'dimensionless'}, 'dry mass': {'amount': 1.0, 'unit': 'kg'}, 'heating value, net': {'amount': 2.12, 'unit': 'MJ', 'comment': 'LHV is calculated based on the Carbon content of the product. More details can be found on the respective documentation.'}, 'water content': {'amount': 0.0, 'unit': 'dimensionless'}, 'water in wet mass': {'amount': 0.0, 'unit': 'kg'}, 'wet mass': {'amount': 1.0, 'unit': 'kg'}} | 0.084853 | 0.024495 |  | RoW | steel production, electric, low-alloyed | technosphere | 2 | kilogram
153 | T: blasting FROM market for blasting [GLO] TO platinum group metal, mine and concentration operations (platinum group metal concentrate) [ZA] | 0.056768 | 0.019731 | 0.0039698 | 0.0078974 | T: blasting FROM market for blasting [GLO] TO platinum group metal, mine and concentration operations (platinum group metal concentrate) [ZA] | bf6d488b-454c-5ec9-8f10-bfdfcf752045 | 0.377 | {'CPC': ['54320: Site formation and clearance services']} | Values from 2015 SD reports for Anglo, and Northam | 46f66854-d55f-472f-a570-a7aad4fdcfcc | GLO | market for blasting | (17637, 245) | ('ecoinvent-3.10-cutoff', '5eb7e0955908056726c78b884572c7ff') | -0.97551 |  |  | blasting |  | ('ecoinvent-3.10-cutoff', 'bea8d636c4749a89e0d08215082f7e0a') | {'reliability': 2, 'completeness': 2, 'temporal correlation': 4, 'geographical correlation': 1, 'further technological correlation': 1} | 0 | {'carbon allocation': {'amount': 0.0, 'unit': 'kg'}, 'carbon content': {'amount': 0.0, 'unit': 'dimensionless'}} | 0.093274 | 0 |  | ZA | platinum group metal, mine and concentration operations | technosphere | 2 | kilogram
154 | T: steel, chromium steel 18/8 FROM market for steel, chromium steel 18/8 [GLO] TO steel production, chromium steel 18/8, hot rolled (steel, chromium steel 18/8, hot rolled) [RoW] | 0.05658 | 0.020768 | 0.0047792 | 0.014119 | T: steel, chromium steel 18/8 FROM market for steel, chromium steel 18/8 [GLO] TO steel production, chromium steel 18/8, hot rolled (steel, chromium steel 18/8, hot rolled) [RoW] | 40e32cec-0e36-5282-a540-9dc9fb4a7015 | 1 | {'CPC': ['41122: Alloy steel in ingots or other primary forms and semi-finished products of alloy steel']} | EcoSpold01Location=RER | c33b5236-001e-49b5-aa3d-810c0214f9ce | GLO | market for steel, chromium steel 18/8 | (6012, 6704) | ('ecoinvent-3.10-cutoff', '3a2caa153f4b39980c02f7a307874b83') | 0 |  |  | steel, chromium steel 18/8 |  | ('ecoinvent-3.10-cutoff', '9464ffe70fbb02f6aa2f4c612f6893d9') | {'reliability': 2, 'completeness': 3, 'temporal correlation': 5, 'geographical correlation': 5, 'further technological correlation': 1} | 0 | {'carbon allocation': {'amount': 0.0008, 'unit': 'kg'}, 'carbon content': {'amount': 0.0008, 'unit': 'dimensionless'}, 'carbon content, fossil': {'amount': 0.0008, 'unit': 'dimensionless', 'comment': 'Stainless steel model is the grade 304 steel (18/8 stainless, 18% chromium 8% nickel; max. 0.08% C)'}, 'carbon content, non-fossil': {'amount': 0.0, 'unit': 'dimensionless'}, 'dry mass': {'amount': 1.0, 'unit': 'kg'}, 'heating value, net': {'amount': 0.0, 'unit': 'MJ', 'comment': 'Non combustible products are assumed to have an LHV equal to zero (0).'}, 'water content': {'amount': 0.0, 'unit': 'dimensionless', 'comment': 'water mass/dry mass'}, 'water in wet mass': {'amount': 0.0, 'unit': 'kg'}, 'wet mass': {'amount': 1.0, 'unit': 'kg'}} | 0.20785 | 0 |  | RoW | steel production, chromium steel 18/8, hot rolled | technosphere | 2 | kilogram
155 | T: steel, chromium steel 18/8, hot rolled FROM market for steel, chromium steel 18/8, hot rolled [GLO] TO copper production, cathode, solvent extraction and electrowinning process (copper, cathode) [GLO] | 0.056304 | 0.013593 | 0.0065294 | 0.0085944 | T: steel, chromium steel 18/8, hot rolled FROM market for steel, chromium steel 18/8, hot rolled [GLO] TO copper production, cathode, solvent extraction and electrowinning process (copper, cathode) [GLO] | 1873afb0-8b20-580a-947e-63428cd2e791 | 0.18544 | {'CPC': ['41122: Alloy steel in ingots or other primary forms and semi-finished products of alloy steel']} | Estimated value: Crushing and grinding operations of the material have been estimated with additional energy and mechanical wear (milling equipment) as compared to the conventional copper mine operation dataset. Proxy: Base data corresponds to 'copper mine operation' process. | c5246dbb-0abd-4bee-8dda-d52a1b202322 | GLO | market for steel, chromium steel 18/8, hot rolled | (2268, 22919) | ('ecoinvent-3.10-cutoff', '75af37d43bba95faeb80752e810959ba') | -1.685 |  |  | steel, chromium steel 18/8, hot rolled |  | ('ecoinvent-3.10-cutoff', '34dff0e7fb45ade6b74772bf9027b364') | {'reliability': 4, 'completeness': 2, 'temporal correlation': 5, 'geographical correlation': 3, 'further technological correlation': 4} | 0 | {'carbon allocation': {'amount': 0.0008, 'unit': 'kg'}, 'carbon content': {'amount': 0.0008, 'unit': 'dimensionless'}, 'carbon content, fossil': {'amount': 0.0008, 'unit': 'dimensionless', 'comment': 'Stainless steel model is the grade 304 steel (18/8 stainless, 18% chromium 8% nickel; max. 0.08% C)'}, 'carbon content, non-fossil': {'amount': 0.0, 'unit': 'dimensionless'}, 'dry mass': {'amount': 1.0, 'unit': 'kg'}, 'heating value, net': {'amount': 0.0, 'unit': 'MJ', 'comment': 'Non combustible products are assumed to have an LHV equal to zero (0).'}, 'water content': {'amount': 0.0, 'unit': 'dimensionless', 'comment': 'water mass/dry mass'}, 'water in wet mass': {'amount': 0.0, 'unit': 'kg'}, 'wet mass': {'amount': 1.0, 'unit': 'kg'}} | 0.29799 | 0.024495 |  | GLO | copper production, cathode, solvent extraction and electrowinning process | technosphere | 2 | kilogram
156 | T: wastewater, average FROM market for wastewater, average [RoW] TO steel production, converter, low-alloyed (steel, low-alloyed) [IN] | 0.05573 | 0.016562 | 0.0027355 | 0.012328 | T: wastewater, average FROM market for wastewater, average [RoW] TO steel production, converter, low-alloyed (steel, low-alloyed) [IN] | 93b25302-6739-5955-be56-d807f265bea2 | -0.000552 | {'CPC': ['39990: Other wastes n.e.c.']} | It is assumed that 80% of water consumed as input to the process is sent out as wastewater for treatment. The wastewater after treatment is recycled and reused again in the process. | e8a51ec1-60cb-4ead-a948-ad1142c61918 | RoW | market for wastewater, average | (13603, 6211) | ('ecoinvent-3.10-cutoff', '680b313d2e7ad5a885dddc185b810967') | -7.502 |  |  | wastewater, average |  | ('ecoinvent-3.10-cutoff', '4b86450c3062d7d68e1802b7ae821378') | {'reliability': 3, 'completeness': 3, 'temporal correlation': 1, 'geographical correlation': 1, 'further technological correlation': 2} | 0 | {'carbon allocation': {'amount': 0.06729999999999985, 'unit': 'kg'}, 'carbon content': {'amount': 0.194039401033427, 'unit': 'dimensionless'}, 'carbon content, fossil': {'amount': 0.0, 'unit': 'dimensionless'}, 'carbon content, non-fossil': {'amount': 0.194039401033427, 'unit': 'dimensionless', 'comment': '0.0673 kg TOC/m3 (Tab A.17, ecoinvent v2.2 report 13_I). TOC was considered as Total Carbon.'}, 'dry mass': {'amount': 0.346836774601289, 'unit': 'kg', 'comment': 'The addition of compounds in water, listed in Tab A.17-20 from ecoinvent v2.2 report 13_I, has been used as an estimate of dry mass is wastewater. In this case, elementary composition has been expressed as molecular composition, whenever possible. This approach has been used when the addition of compunds in wastewater was bigger than the minimal mineral content estimated using the chemical properties of tap water in ecoinvent v2.2 report 8, Tab 93.1.'}, 'price': {'amount': 0.0, 'unit': 'EUR2005', 'comment': 'Waste products are assigned a price of zero as they are assumed to require further treatment.'}, 'water content': {'amount': 2882.20060970917, 'unit': 'dimensionless', 'comment': 'water mass/dry mass'}, 'water in wet mass': {'amount': 999.653163225399, 'unit': 'kg', 'comment': 'wet mass-dry mass'}, 'wet mass': {'amount': 1000.0, 'unit': 'kg', 'comment': 'Density of water was assumed that of tap water 1kg/L, that is 1000kg/m3.'}} | 0.20785 | 0.2 |  | IN | steel production, converter, low-alloyed | technosphere | 2 | cubic meter
157 | T: ferronickel FROM market for ferronickel [GLO] TO steel production, electric, chromium steel 18/8 (steel, chromium steel 18/8) [RoW] | 0.055119 | 0.015288 | 0.0037933 | 0.0080409 | T: ferronickel FROM market for ferronickel [GLO] TO steel production, electric, chromium steel 18/8 (steel, chromium steel 18/8) [RoW] | 12a91e30-b1e5-501b-bf31-17e6ffc49ac6 | 0.32 | {'CPC': ['41114: Ferro-nickel']} | Source: Classen et al. (2009) | 71d0cff1-7f13-4476-94a9-4eaaec98d225 | GLO | market for ferronickel | (1735, 2191) | ('ecoinvent-3.10-cutoff', '70b6482faad807c094f7d1eb63351ffc') | -1.1394 |  |  | ferronickel |  | ('ecoinvent-3.10-cutoff', '6f9ddf8deb882d0e10f43fa9c9786a73') | {'reliability': 2, 'completeness': 5, 'temporal correlation': 5, 'geographical correlation': 5, 'further technological correlation': 1} | 0 | {'carbon allocation': {'amount': 0.0165, 'unit': 'kg'}, 'carbon content': {'amount': 0.0165, 'unit': 'dimensionless'}, 'carbon content, fossil': {'amount': 0.0165, 'unit': 'dimensionless', 'comment': 'Ferronickel (CAS 11133-76-9) is a market product of the nickel industry. It consists of an alloy of iron with nickel, with a nickel content of 20 - 50 %, and a C content of 1.5 - 1.8% (Tab. 3.2 ecoinvent v2.2 report 20_part IV). An average C content of 1.65% was considered'}, 'carbon content, non-fossil': {'amount': 0.0, 'unit': 'dimensionless'}, 'dry mass': {'amount': 1.0, 'unit': 'kg'}, 'heating value, net': {'amount': 0.0, 'unit': 'MJ', 'comment': 'Non combustible products are assumed to have an LHV equal to zero (0).'}, 'water content': {'amount': 0.0, 'unit': 'dimensionless', 'comment': 'water mass/dry mass'}, 'water in wet mass': {'amount': 0.0, 'unit': 'kg'}, 'wet mass': {'amount': 1.0, 'unit': 'kg'}} | 0.22627 | 0.024495 |  | RoW | steel production, electric, chromium steel 18/8 | technosphere | 2 | kilogram
158 | T: blasting FROM blasting [RER] TO hard coal mine operation and hard coal preparation (hard coal) [Europe, without Russia and Türkiye] | 0.055113 | 0.014957 | 0.0047025 | 0.0077378 | T: blasting FROM blasting [RER] TO hard coal mine operation and hard coal preparation (hard coal) [Europe, without Russia and Türkiye] | e21155a6-a247-54cc-82c5-da398fb36ffa | 3.5e-05 | {'CPC': ['54320: Site formation and clearance services']} | EcoSpold01Location=RER Estimation. Due to the fact that hard coal is embedded in hard rocks blasting is assumed. Therefore, high amounts of explosives are required.;activityLink introduced to establish a direct link to the corresponding regional supply of this product | 46f66854-d55f-472f-a570-a7aad4fdcfcc | RER | blasting | (20858, 3725) | ('ecoinvent-3.10-cutoff', '77db90b0e3a98988b9f6027d7613d930') | -10.2602 |  |  | blasting |  | ('ecoinvent-3.10-cutoff', 'bfe32d1dd14cf08a7b7179f441e2af3b') | {'reliability': 1, 'completeness': 1, 'temporal correlation': 5, 'geographical correlation': 1, 'further technological correlation': 1} | 0 | {'carbon allocation': {'amount': 0.0, 'unit': 'kg'}, 'carbon content': {'amount': 0.0, 'unit': 'dimensionless'}} | 0.5 | 0.45826 |  | Europe, without Russia and Türkiye | hard coal mine operation and hard coal preparation | technosphere | 2 | kilogram
159 | T: electricity, medium voltage FROM market group for electricity, medium voltage [RAS] TO sheet rolling, steel (sheet rolling, steel) [RoW] | 0.054942 | 0.015911 | 0.013051 | 0.00958 | T: electricity, medium voltage FROM market group for electricity, medium voltage [RAS] TO sheet rolling, steel (sheet rolling, steel) [RoW] | c7834a0e-bf0c-5d84-9519-c011bbde09f3 | 0.15355 | {'CPC': ['17100: Electrical energy']} | calculated from max value assuming lognormal distribution EcoSpold01Location=UCTE | 759b89bd-3aa6-42ad-b767-5bb9ef5d331d | RAS | market group for electricity, medium voltage | (18367, 1530) | ('ecoinvent-3.10-cutoff', '38df6642d8989393da1c1f7b46eb1fb2') | -1.8737 |  |  | electricity, medium voltage |  | ('ecoinvent-3.10-cutoff', '9d9f964e537fa28b3d6a0aadb97afbe5') | {'reliability': 1, 'completeness': 1, 'temporal correlation': 5, 'geographical correlation': 5, 'further technological correlation': 1} | 0 | {'carbon allocation': {'amount': 0.0, 'unit': 'kg'}, 'carbon content': {'amount': 0.0, 'unit': 'dimensionless'}} | 0.28636 | 0.2 |  | RoW | sheet rolling, steel | technosphere | 2 | kilowatt hour
160 | T: steel, unalloyed FROM market for steel, unalloyed [GLO] TO hot rolling, steel (hot rolling, steel) [RoW] | 0.054543 | 0.016523 | 0.015648 | 0.01332 | T: steel, unalloyed FROM market for steel, unalloyed [GLO] TO hot rolling, steel (hot rolling, steel) [RoW] | f3237d3d-1189-527c-a8b5-1b539c4ae4ef | 0.05 | {'CPC': ['41121: Non-alloy steel in ingots or other primary forms, and semi-finished products of non-alloy steel']} | EcoSpold01Location=RER | a2fd8c95-f2db-436a-9f24-f33b17f7975b | GLO | market for steel, unalloyed | (22388, 14098) | ('ecoinvent-3.10-cutoff', 'e14b111cf75357be1123984d55a47665') | -2.9957 |  |  | steel, unalloyed |  | ('ecoinvent-3.10-cutoff', '0dc130b73477bf60e507aad5246fe1a7') | {'reliability': 4, 'completeness': 5, 'temporal correlation': 5, 'geographical correlation': 5, 'further technological correlation': 1} | 0 | {'carbon allocation': {'amount': 0.0025, 'unit': 'kg'}, 'carbon content': {'amount': 0.0025, 'unit': 'dimensionless'}, 'carbon content, fossil': {'amount': 0.0025, 'unit': 'dimensionless', 'comment': 'Unalloyed steels or carbon steels are those in which the level of an individual element in no case reaches or exceeds the limiting concentration given in Tab. 3.1 ecoinvent v2.2 report 10_partII. Assumed to have a C content of 0.25%'}, 'carbon content, non-fossil': {'amount': 0.0, 'unit': 'dimensionless'}, 'dry mass': {'amount': 1.0, 'unit': 'kg'}, 'heating value, net': {'amount': 0.0, 'unit': 'MJ', 'comment': 'Non combustible products are assumed to have an LHV equal to zero (0).'}, 'water content': {'amount': 0.0, 'unit': 'dimensionless', 'comment': 'water mass/dry mass'}, 'water in wet mass': {'amount': 0.0, 'unit': 'kg'}, 'wet mass': {'amount': 1.0, 'unit': 'kg'}} | 0.26077 | 0.1 |  | RoW | hot rolling, steel | technosphere | 2 | kilogram
161 | T: reinforcing steel FROM market for reinforcing steel [GLO] TO wind turbine construction, 2MW, onshore (wind turbine, 2MW, onshore) [GLO] | 0.054315 | 0.015445 | 0.010361 | 0.013486 | T: reinforcing steel FROM market for reinforcing steel [GLO] TO wind turbine construction, 2MW, onshore (wind turbine, 2MW, onshore) [GLO] | 42de1cab-a735-530b-b4da-bc7eb1dbcc05 | 27000 | {'CPC': ['4124: Bars and rods, hot-rolled, of iron or steel']} | Literature value. Used in the foundation. Elsam (2004) indicate a reinforcing steel use of 27t for the foundation; it is not 100% clear whether this amount is included in the overall steel use in Tab. 5.3 p.25 of the source of 223140kg. Here, it is assumed that the reinforcing steel has been considered, so that this amount is separated to the exchange "reinforcing steel". | 9ba48284-0f03-4fec-800d-de77833b12f6 | GLO | market for reinforcing steel | (6185, 22836) | ('ecoinvent-3.10-cutoff', 'e3100ff2744bdff2251e928a73ab38b2') | 10.2036 |  |  | reinforcing steel |  | ('ecoinvent-3.10-cutoff', '45b5e27e4db4ee570ca6e9e97ad6dc9c') | {'reliability': 3, 'completeness': 4, 'temporal correlation': 5, 'geographical correlation': 2, 'further technological correlation': 2} | 0 | {'carbon allocation': {'amount': 0.004, 'unit': 'kg'}, 'carbon content': {'amount': 0.004, 'unit': 'dimensionless'}, 'carbon content, fossil': {'amount': 0.004, 'unit': 'dimensionless', 'comment': 'Mix of differently produced steels and hot rolling'}, 'carbon content, non-fossil': {'amount': 0.0, 'unit': 'dimensionless'}, 'dry mass': {'amount': 1.0, 'unit': 'kg'}, 'heating value, net': {'amount': 0.0, 'unit': 'MJ', 'comment': 'Non combustible products are assumed to have an LHV equal to zero (0).'}, 'water content': {'amount': 0.0, 'unit': 'dimensionless', 'comment': 'water mass/dry mass'}, 'water in wet mass': {'amount': 0.0, 'unit': 'kg'}, 'wet mass': {'amount': 1.0, 'unit': 'kg'}} | 0.2136 | 0.031623 |  | GLO | wind turbine construction, 2MW, onshore | technosphere | 2 | kilogram
162 | T: steel, unalloyed FROM market for steel, unalloyed [GLO] TO transmission network construction, electricity, medium voltage (transmission network, electricity, medium voltage) [RoW] | 0.054021 | 0.016149 | 0.0086726 | 0.0094365 | T: steel, unalloyed FROM market for steel, unalloyed [GLO] TO transmission network construction, electricity, medium voltage (transmission network, electricity, medium voltage) [RoW] | f3237d3d-1189-527c-a8b5-1b539c4ae4ef | 847 | {'CPC': ['41121: Non-alloy steel in ingots or other primary forms, and semi-finished products of non-alloy steel']} | Literature data: Bumy et al. 2010, Jones and McManus 2010, Reported by Itten et al. (2014) as "steel converter, unalloyed, at plant". Reference(s): René Itten, Rolf Frischknecht, Matthias Stucki, 2014, Life Cycle Inventories of Electricity Mixes and Grid | a2fd8c95-f2db-436a-9f24-f33b17f7975b | GLO | market for steel, unalloyed | (22388, 799) | ('ecoinvent-3.10-cutoff', 'e14b111cf75357be1123984d55a47665') | 6.7417 |  |  | steel, unalloyed |  | ('ecoinvent-3.10-cutoff', '9dc20fa7b08193115b429142e24499e2') | {'reliability': 3, 'completeness': 2, 'temporal correlation': 5, 'geographical correlation': 1, 'further technological correlation': 3} | 0 | {'carbon allocation': {'amount': 0.0025, 'unit': 'kg'}, 'carbon content': {'amount': 0.0025, 'unit': 'dimensionless'}, 'carbon content, fossil': {'amount': 0.0025, 'unit': 'dimensionless', 'comment': 'Unalloyed steels or carbon steels are those in which the level of an individual element in no case reaches or exceeds the limiting concentration given in Tab. 3.1 ecoinvent v2.2 report 10_partII. Assumed to have a C content of 0.25%'}, 'carbon content, non-fossil': {'amount': 0.0, 'unit': 'dimensionless'}, 'dry mass': {'amount': 1.0, 'unit': 'kg'}, 'water content': {'amount': 0.0, 'unit': 'dimensionless', 'comment': 'water mass/dry mass'}, 'water in wet mass': {'amount': 0.0, 'unit': 'kg'}, 'wet mass': {'amount': 1.0, 'unit': 'kg'}} | 0.24515 | 0.1 |  | RoW | transmission network construction, electricity, medium voltage | technosphere | 2 | kilogram
163 | T: sulfidic tailings, from copper mine operation FROM market for sulfidic tailings, from copper mine operation [CA] TO molybdenite mine operation (copper concentrate, sulfide ore) [GLO] | 0.053635 | 0.015098 | 0.0087955 | 0.0088322 | T: sulfidic tailings, from copper mine operation FROM market for sulfidic tailings, from copper mine operation [CA] TO molybdenite mine operation (copper concentrate, sulfide ore) [GLO] | 5b1855b0-4080-5704-836d-f5e305b82647 | -3.9142 | {'CPC': ['39310: Slag, dross, scalings and other waste from the manufacture of iron or steel']} | Modelled, based on “ISIC 0729” – pdf-document on the dedicated talk page of ecoinvent (www.ecoinvent.org/documentation). See part 'Exploitation of Molybdenite in ecoinvent'. | 7c3dbbb9-cc2d-43e8-acf9-abfa115d2ae5 | CA | market for sulfidic tailings, from copper mine operation | (8373, 2571) | ('ecoinvent-3.10-cutoff', '34a0f6e1fa2090f68692c3b413b7cc09') | 1.3646 |  |  | sulfidic tailings, from copper mine operation |  | ('ecoinvent-3.10-cutoff', 'ac9536d8e52756aba300ca84f7886735') | {'reliability': 2, 'completeness': 2, 'temporal correlation': 2, 'geographical correlation': 1, 'further technological correlation': 1} | 0 | {'aluminium content': {'amount': 0.015758, 'unit': 'dimensionless'}, 'antimony content': {'amount': 4.0998e-05, 'unit': 'dimensionless'}, 'arsenic content': {'amount': 6.639e-05, 'unit': 'dimensionless'}, 'barium content': {'amount': 0.00047874, 'unit': 'dimensionless'}, 'beryllium content': {'amount': 2.375e-06, 'unit': 'dimensionless'}, 'boron content': {'amount': 7.7976e-05, 'unit': 'dimensionless'}, 'bromine content': {'amount': 3.2706e-07, 'unit': 'dimensionless'}, 'cadmium content': {'amount': 5.2176e-06, 'unit': 'dimensionless'}, 'calcium content': {'amount': 0.0045119, 'unit': 'dimensionless'}, 'carbon allocation': {'amount': 0.00614495, 'unit': 'kg'}, 'carbon content': {'amount': 0.0087785, 'unit': 'dimensionless'}, 'carbon content, fossil': {'amount': 0.0087785, 'unit': 'dimensionless', 'comment': 'fossil carbon content on a dry matter basis'}, 'carbon content, non-fossil': {'amount': 0.0, 'unit': 'dimensionless'}, 'chlorine content': {'amount': 0.00014659, 'unit': 'dimensionless'}, 'chromium content': {'amount': 8.5917e-05, 'unit': 'dimensionless'}, 'cobalt content': {'amount': 1.9866e-05, 'unit': 'dimensionless'}, 'copper content': {'amount': 0.0012526, 'unit': 'dimensionless'}, 'dry mass': {'amount': 0.7, 'unit': 'kg', 'comment': 'wet mass-water mass'}, 'fluorine content': {'amount': 0.0011041, 'unit': 'dimensionless'}, 'iron content': {'amount': 0.014771, 'unit': 'dimensionless'}, 'lead content': {'amount': 0.00019078, 'unit': 'dimensionless'}, 'magnesium content': {'amount': 0.0022944, 'unit': 'dimensionless'}, 'manganese content': {'amount': 0.00022598, 'unit': 'dimensionless'}, 'mercury content': {'amount': 3.4654e-07, 'unit': 'dimensionless'}, 'molybdenum content': {'amount': 1.7358e-05, 'unit': 'dimensionless'}, 'nickel content': {'amount': 2.7626e-05, 'unit': 'dimensionless'}, 'nitrogen content': {'amount': 7.2076e-06, 'unit': 'dimensionless'}, 'oxygen content': {'amount': 0.88899, 'unit': 'dimensionless'}, 'phosphorus content': {'amount': 0.00030324, 'unit': 'dimensionless'}, 'potassium content': {'amount': 0.0026178, 'unit': 'dimensionless'}, 'price': {'amount': 0.0, 'unit': 'EUR2005', 'comment': 'Waste products are assigned a price of zero as they are assumed to require further treatment.'}, 'scandium content': {'amount': 1.9074e-05, 'unit': 'dimensionless'}, 'selenium content': {'amount': 4.7837e-06, 'unit': 'dimensionless'}, 'silicon content': {'amount': 0.055278, 'unit': 'dimensionless'}, 'silver content': {'amount': 1.1863e-05, 'unit': 'dimensionless'}, 'sodium content': {'amount': 0.0015148, 'unit': 'dimensionless'}, 'strontium content': {'amount': 0.00012941, 'unit': 'dimensionless'}, 'sulfur content': {'amount': 0.00041409, 'unit': 'dimensionless'}, 'thallium content': {'amount': 1.2296e-05, 'unit': 'dimensionless'}, 'tin content': {'amount': 4.0219e-05, 'unit': 'dimensionless'}, 'titanium content': {'amount': 0.00032784, 'unit': 'dimensionless'}, 'tungsten content': {'amount': 1.3995e-05, 'unit': 'dimensionless'}, 'vanadium content': {'amount': 0.00019515, 'unit': 'dimensionless'}, 'water content': {'amount': 0.428571428571429, 'unit': 'dimensionless', 'comment': 'water mass/dry mass'}, 'water in wet mass': {'amount': 0.3, 'unit': 'kg', 'comment': 'The water content of stabilised tailings is assumed to be 30 w-% (ecoinvent v2.2 report 10-part XIV)'}, 'wet mass': {'amount': 1.0, 'unit': 'kg'}, 'zinc content': {'amount': 0.00026049, 'unit': 'dimensionless'}} | 0.03 | 0 |  | GLO | molybdenite mine operation | technosphere | 2 | kilogram
164 | T: copper collector foil, for Li-ion battery FROM market for copper collector foil, for Li-ion battery [GLO] TO battery cell production, Li-ion, NMC111 (battery cell, Li-ion, NMC111) [RoW] | 0.053353 | 0.018173 | 0.011138 | 0.0076423 | T: copper collector foil, for Li-ion battery FROM market for copper collector foil, for Li-ion battery [GLO] TO battery cell production, Li-ion, NMC111 (battery cell, Li-ion, NMC111) [RoW] | a0bc240f-9a42-5a54-96e3-943def12cc93 | 0.12 | {'CPC': ['46430: Parts of primary cells, primary batteries and electric accumulators (including separators)']} | Literature. | d47b1a19-22dc-4950-bf7d-e499205bb957 | GLO | market for copper collector foil, for Li-ion battery | (14784, 10774) | ('ecoinvent-3.10-cutoff', '6268946a028e1c88f8021d72ab5d53fa') | -2.1203 |  |  | copper collector foil, for Li-ion battery |  | ('ecoinvent-3.10-cutoff', 'f6a6cf2697efbf0b2796bd21c6f507a3') | {'reliability': 2, 'completeness': 4, 'temporal correlation': 2, 'geographical correlation': 5, 'further technological correlation': 1} | 0 | {'carbon allocation': {'amount': 0.0, 'unit': 'kg'}, 'carbon content': {'amount': 0.0, 'unit': 'dimensionless'}, 'carbon content, fossil': {'amount': 0.0, 'unit': 'dimensionless', 'comment': 'fossil carbon content on a dry matter basis'}, 'carbon content, non-fossil': {'amount': 0.0, 'unit': 'dimensionless', 'comment': 'biogene carbon content on a dry matter basis'}, 'copper content': {'amount': 1.0, 'unit': 'dimensionless', 'comment': 'copper content on a dry matter basis'}, 'dry mass': {'amount': 1.0, 'unit': 'kg'}, 'water content': {'amount': 0.0, 'unit': 'dimensionless', 'comment': 'water content on a dry matter basis'}, 'water in wet mass': {'amount': 0.0, 'unit': 'kg', 'comment': 'water content on a wet matter basis'}, 'wet mass': {'amount': 1.0, 'unit': 'kg'}} | 0.073485 | 0.024495 |  | RoW | battery cell production, Li-ion, NMC111 | technosphere | 2 | kilogram
165 | T: sulfidic tailings, from copper mine operation FROM market for sulfidic tailings, from copper mine operation [RoW] TO copper production, cathode, solvent extraction and electrowinning process (copper, cathode) [GLO] | 0.053219 | 0.017925 | 0.024302 | 0.012303 | T: sulfidic tailings, from copper mine operation FROM market for sulfidic tailings, from copper mine operation [RoW] TO copper production, cathode, solvent extraction and electrowinning process (copper, cathode) [GLO] | a1b223d5-c626-5613-ac9f-fe4b85888c84 | -109.3963 | {'CPC': ['39310: Slag, dross, scalings and other waste from the manufacture of iron or steel']} | Proxy: Data corresponds to 'copper mine operation' process. | 7c3dbbb9-cc2d-43e8-acf9-abfa115d2ae5 | RoW | market for sulfidic tailings, from copper mine operation | (14889, 22919) | ('ecoinvent-3.10-cutoff', 'e93d5e15fe46c589f383cb9326f8500c') | 4.695 |  |  | sulfidic tailings, from copper mine operation |  | ('ecoinvent-3.10-cutoff', '34dff0e7fb45ade6b74772bf9027b364') | {'reliability': 2, 'completeness': 2, 'temporal correlation': 2, 'geographical correlation': 1, 'further technological correlation': 1} | 0 | {'aluminium content': {'amount': 0.015758, 'unit': 'dimensionless'}, 'antimony content': {'amount': 4.0998e-05, 'unit': 'dimensionless'}, 'arsenic content': {'amount': 6.639e-05, 'unit': 'dimensionless'}, 'barium content': {'amount': 0.00047874, 'unit': 'dimensionless'}, 'beryllium content': {'amount': 2.375e-06, 'unit': 'dimensionless'}, 'boron content': {'amount': 7.7976e-05, 'unit': 'dimensionless'}, 'bromine content': {'amount': 3.2706e-07, 'unit': 'dimensionless'}, 'cadmium content': {'amount': 5.2176e-06, 'unit': 'dimensionless'}, 'calcium content': {'amount': 0.0045119, 'unit': 'dimensionless'}, 'carbon allocation': {'amount': 0.00614495, 'unit': 'kg'}, 'carbon content': {'amount': 0.0087785, 'unit': 'dimensionless'}, 'carbon content, fossil': {'amount': 0.0087785, 'unit': 'dimensionless', 'comment': 'fossil carbon content on a dry matter basis'}, 'carbon content, non-fossil': {'amount': 0.0, 'unit': 'dimensionless'}, 'chlorine content': {'amount': 0.00014659, 'unit': 'dimensionless'}, 'chromium content': {'amount': 8.5917e-05, 'unit': 'dimensionless'}, 'cobalt content': {'amount': 1.9866e-05, 'unit': 'dimensionless'}, 'copper content': {'amount': 0.0012526, 'unit': 'dimensionless'}, 'dry mass': {'amount': 0.7, 'unit': 'kg', 'comment': 'wet mass-water mass'}, 'fluorine content': {'amount': 0.0011041, 'unit': 'dimensionless'}, 'iron content': {'amount': 0.014771, 'unit': 'dimensionless'}, 'lead content': {'amount': 0.00019078, 'unit': 'dimensionless'}, 'magnesium content': {'amount': 0.0022944, 'unit': 'dimensionless'}, 'manganese content': {'amount': 0.00022598, 'unit': 'dimensionless'}, 'mercury content': {'amount': 3.4654e-07, 'unit': 'dimensionless'}, 'molybdenum content': {'amount': 1.7358e-05, 'unit': 'dimensionless'}, 'nickel content': {'amount': 2.7626e-05, 'unit': 'dimensionless'}, 'nitrogen content': {'amount': 7.2076e-06, 'unit': 'dimensionless'}, 'oxygen content': {'amount': 0.88899, 'unit': 'dimensionless'}, 'phosphorus content': {'amount': 0.00030324, 'unit': 'dimensionless'}, 'potassium content': {'amount': 0.0026178, 'unit': 'dimensionless'}, 'price': {'amount': 0.0, 'unit': 'EUR2005', 'comment': 'Waste products are assigned a price of zero as they are assumed to require further treatment.'}, 'scandium content': {'amount': 1.9074e-05, 'unit': 'dimensionless'}, 'selenium content': {'amount': 4.7837e-06, 'unit': 'dimensionless'}, 'silicon content': {'amount': 0.055278, 'unit': 'dimensionless'}, 'silver content': {'amount': 1.1863e-05, 'unit': 'dimensionless'}, 'sodium content': {'amount': 0.0015148, 'unit': 'dimensionless'}, 'strontium content': {'amount': 0.00012941, 'unit': 'dimensionless'}, 'sulfur content': {'amount': 0.00041409, 'unit': 'dimensionless'}, 'thallium content': {'amount': 1.2296e-05, 'unit': 'dimensionless'}, 'tin content': {'amount': 4.0219e-05, 'unit': 'dimensionless'}, 'titanium content': {'amount': 0.00032784, 'unit': 'dimensionless'}, 'tungsten content': {'amount': 1.3995e-05, 'unit': 'dimensionless'}, 'vanadium content': {'amount': 0.00019515, 'unit': 'dimensionless'}, 'water content': {'amount': 0.428571428571429, 'unit': 'dimensionless', 'comment': 'water mass/dry mass'}, 'water in wet mass': {'amount': 0.3, 'unit': 'kg', 'comment': 'The water content of stabilised tailings is assumed to be 30 w-% (ecoinvent v2.2 report 10-part XIV)'}, 'wet mass': {'amount': 1.0, 'unit': 'kg'}, 'zinc content': {'amount': 0.00026049, 'unit': 'dimensionless'}} | 0.03 | 0 |  | GLO | copper production, cathode, solvent extraction and electrowinning process | technosphere | 2 | kilogram
166 | T: hard coal FROM market for hard coal [CN] TO coke production, wet quenching (coke) [CN] | 0.052889 | 0.0172 | 0.0090809 | 0.012459 | T: hard coal FROM market for hard coal [CN] TO coke production, wet quenching (coke) [CN] | 215f63f0-8c76-5907-98ac-ae2f016b7ecc | 0.03901 | {'CPC': ['11010: Hard coal']} | Literature value. | 0d3eda5a-4601-4573-9549-0701c459ab88 | CN | market for hard coal | (3077, 1725) | ('ecoinvent-3.10-cutoff', '8ae71610d54f659248ab89840923c655') | -3.2439 |  |  | hard coal |  | ('ecoinvent-3.10-cutoff', '13c8c84b47b2711ca3c9fbe1b197206f') | {'reliability': 2, 'completeness': 2, 'temporal correlation': 3, 'geographical correlation': 1, 'further technological correlation': 1} | 0 | {'carbon allocation': {'amount': 0.7942999999999999, 'unit': 'kg'}, 'carbon content': {'amount': 0.845, 'unit': 'dimensionless'}, 'carbon content, fossil': {'amount': 0.845, 'unit': 'dimensionless', 'comment': 'C content 75-94% (specified in Tab 1.1, report 6, part VI). A mean content of 0.845 kg C/ kg dry hard coal was considered'}, 'carbon content, non-fossil': {'amount': 0.0, 'unit': 'dimensionless'}, 'dry mass': {'amount': 0.94, 'unit': 'kg', 'comment': 'wet mass-water mass'}, 'heating value, net': {'amount': 27.91, 'unit': 'MJ', 'comment': 'Based on the Characterization factor of Hard coal in the CED method'}, 'water content': {'amount': 0.0638297872340425, 'unit': 'dimensionless', 'comment': 'water mass/dry mass'}, 'water in wet mass': {'amount': 0.06, 'unit': 'kg', 'comment': 'Average water content of coal, from Tab 3.3, ecoinvent v2.2 report 6, part VI'}, 'wet mass': {'amount': 1.0, 'unit': 'kg'}} | 0.057446 | 0.024495 |  | CN | coke production, wet quenching | technosphere | 2 | kilogram
167 | T: NMC111 hydroxide FROM market for NMC111 hydroxide [RoW] TO NMC111 oxide production, for Li-ion battery (NMC111 oxide) [RoW] | 0.05284 | 0.017709 | 0.0095929 | 0.011124 | T: NMC111 hydroxide FROM market for NMC111 hydroxide [RoW] TO NMC111 oxide production, for Li-ion battery (NMC111 oxide) [RoW] | 3ec24d63-4a35-5d02-b609-51d5c11d5479 | 0.949 | {'CPC': ['34220: Zinc oxide; zinc peroxide; chromium oxides and hydroxides; manganese oxides; iron oxides and hydroxides; earth[…]']} | Literature. NMC111 precursor input based on the following reaction: NMC(OH)2 + Li2CO3 --> Li-NMC-O2 + CO2 + H2O. | 3ca954ab-d833-4ca4-85d5-e53afa21a1c8 | RoW | market for NMC111 hydroxide | (5789, 3463) | ('ecoinvent-3.10-cutoff', '50dd9e9adee8f572b539d8cee7863e31') | -0.052346 |  |  | NMC111 hydroxide |  | ('ecoinvent-3.10-cutoff', '6bee19120be9f60583b40e2667945de4') | {'reliability': 2, 'completeness': 3, 'temporal correlation': 2, 'geographical correlation': 5, 'further technological correlation': 1} | 0 | {'carbon allocation': {'amount': 0.0, 'unit': 'kg'}, 'carbon content': {'amount': 0.0, 'unit': 'dimensionless'}, 'carbon content, fossil': {'amount': 0.0, 'unit': 'dimensionless', 'comment': 'fossil carbon content on a dry matter basis'}, 'carbon content, non-fossil': {'amount': 0.0, 'unit': 'dimensionless', 'comment': 'biogene carbon content on a dry matter basis'}, 'dry mass': {'amount': 1.0, 'unit': 'kg'}, 'heating value, net': {'amount': 2.66, 'unit': 'MJ', 'comment': 'LHV is calculated based on the elemental composition of the substance. The chemical formula of the substance is found to be: Ni0.33Mn0.33Co0.33(OH)2, (PubChem 2020).\nReference: Kim, S., Chen, J., Cheng, T., Gindulyte, A., He, J., He, S., Li, Q., Shoemaker, B. A., Thiessen, P. A., Yu, B., Zaslavsky, L., Zhang, J., & Bolton, E. E. (2019). PubChem 2019 update: improved access to chemical data. Nucleic acids research, 47(D1), D1102–D1109. https://doi.org/10.1093/nar/gky1033'}, 'water content': {'amount': 0.0, 'unit': 'dimensionless', 'comment': 'water content on a dry matter basis'}, 'water in wet mass': {'amount': 0.0, 'unit': 'kg', 'comment': 'water content on a wet matter basis'}, 'wet mass': {'amount': 1.0, 'unit': 'kg'}} | 0.063246 | 0.024495 |  | RoW | NMC111 oxide production, for Li-ion battery | technosphere | 2 | kilogram
168 | T: coke FROM market for coke [RoW] TO steel production, electric, low-alloyed (steel, low-alloyed) [IN] | 0.052393 | 0.014877 | 0.010301 | 0.011053 | T: coke FROM market for coke [RoW] TO steel production, electric, low-alloyed (steel, low-alloyed) [IN] | 27c2cf8c-2a4f-5b0e-89b4-f7170776ba64 | 0.0123 | {'CPC': ['33100: Coke and semi-coke of coal, of lignite or of peat; retort carbon']} | Based on data received from integrated steel plants in India | 1fa64d0c-afd7-46ab-b95c-3a54e0902dd0 | RoW | market for coke | (3701, 12679) | ('ecoinvent-3.10-cutoff', '391742ac8603fde25860eff721bef67d') | -4.3982 |  |  | coke |  | ('ecoinvent-3.10-cutoff', '1298f844f12e114fe6526ac295fd277d') | {'reliability': 3, 'completeness': 3, 'temporal correlation': 3, 'geographical correlation': 1, 'further technological correlation': 2} | 0 | {'carbon allocation': {'amount': 0.028566433566433604, 'unit': 'kg'}, 'carbon content': {'amount': 0.869148936170213, 'unit': 'dimensionless'}, 'carbon content, fossil': {'amount': 0.869148936170213, 'unit': 'dimensionless'}, 'carbon content, non-fossil': {'amount': 0.0, 'unit': 'dimensionless'}, 'dry mass': {'amount': 0.0328671328671329, 'unit': 'kg'}, 'heating value, net': {'amount': 28.6, 'unit': 'MJ'}, 'water content': {'amount': 0.0638297872340426, 'unit': 'dimensionless'}, 'water in wet mass': {'amount': 0.0020979020979021, 'unit': 'kg'}, 'wet mass': {'amount': 0.034965034965035, 'unit': 'kg'}} | 0.076158 | 0.024495 |  | IN | steel production, electric, low-alloyed | technosphere | 2 | megajoule
169 | T: pig iron FROM pig iron production [IN] TO steel production, electric, low-alloyed (steel, low-alloyed) [IN] | 0.051098 | 0.018346 | 0.014845 | 0.010236 | T: pig iron FROM pig iron production [IN] TO steel production, electric, low-alloyed (steel, low-alloyed) [IN] | 6930ed8d-675b-5360-b1bb-fbe600e76703 | 0.52371 | {'CPC': ['41111: Pig iron and spiegeleisen in pigs, blocks or other primary forms']} | Based on data received from integrated steel plants in India | a636ed9e-f90a-48cb-a180-c75b1fc92cf1 | IN | pig iron production | (9675, 12679) | ('ecoinvent-3.10-cutoff', '37f37735b0e0e3253ae2df3ce975e65c') | -0.64682 |  |  | pig iron |  | ('ecoinvent-3.10-cutoff', '1298f844f12e114fe6526ac295fd277d') | {'reliability': 3, 'completeness': 3, 'temporal correlation': 3, 'geographical correlation': 1, 'further technological correlation': 2} | 0 | {'carbon allocation': {'amount': 0.045, 'unit': 'kg'}, 'carbon content': {'amount': 0.045, 'unit': 'dimensionless'}, 'carbon content, fossil': {'amount': 0.045, 'unit': 'dimensionless'}, 'carbon content, non-fossil': {'amount': 0.0, 'unit': 'dimensionless'}, 'dry mass': {'amount': 1.0, 'unit': 'kg'}, 'heating value, net': {'amount': 0.0, 'unit': 'MJ', 'comment': 'Non combustible products are assumed to have an LHV equal to zero (0).'}, 'water content': {'amount': 0.0, 'unit': 'dimensionless'}, 'water in wet mass': {'amount': 0.0, 'unit': 'kg'}, 'wet mass': {'amount': 1.0, 'unit': 'kg'}} | 0.076158 | 0.024495 |  | IN | steel production, electric, low-alloyed | technosphere | 2 | kilogram
170 | T: coke FROM market for coke [RoW] TO pig iron production (pig iron) [RER] | 0.050339 | 0.017694 | 0.014361 | 0.010612 | T: coke FROM market for coke [RoW] TO pig iron production (pig iron) [RER] | 27c2cf8c-2a4f-5b0e-89b4-f7170776ba64 | 9.724 | {'CPC': ['33100: Coke and semi-coke of coal, of lignite or of peat; retort carbon']} | Average value of measured data from plants in Europe. Source: Remus, R., Aguado-Monsonet, M. A., Roudier, S. & Samcho, L. D. (2013). JRC reference report - Best available techniques (BAT) reference document for iron and steel production. Joint Research Centre - European Commission, Luxemboug. | 1fa64d0c-afd7-46ab-b95c-3a54e0902dd0 | RoW | market for coke | (3701, 21935) | ('ecoinvent-3.10-cutoff', '391742ac8603fde25860eff721bef67d') | 2.2746 |  |  | coke |  | ('ecoinvent-3.10-cutoff', '6f3bee97b8a60bc3ecbe26b7c75de8b8') | {'reliability': 1, 'completeness': 2, 'temporal correlation': 2, 'geographical correlation': 3, 'further technological correlation': 1} | 0 | {'carbon allocation': {'amount': 0.028566433566433604, 'unit': 'kg'}, 'carbon content': {'amount': 0.869148936170213, 'unit': 'dimensionless'}, 'carbon content, fossil': {'amount': 0.869148936170213, 'unit': 'dimensionless', 'comment': '81.7% C and 6% water in wet mass (ecoinvent v2.1 report 6_VI Table 7.1)'}, 'carbon content, non-fossil': {'amount': 0.0, 'unit': 'dimensionless'}, 'dry mass': {'amount': 0.0328671328671329, 'unit': 'kg', 'comment': 'wet mass minus 6% water'}, 'heating value, net': {'amount': 28.6, 'unit': 'MJ'}, 'water content': {'amount': 0.0638297872340426, 'unit': 'dimensionless', 'comment': 'water mass/dry mass'}, 'water in wet mass': {'amount': 0.0020979020979021, 'unit': 'kg', 'comment': '6% of wet mass'}, 'wet mass': {'amount': 0.034965034965035, 'unit': 'kg', 'comment': '28.6 MJ/kg'}} | 0.02 | 0 |  | RER | pig iron production | technosphere | 2 | megajoule
171 | T: sulfidic tailings, from copper mine operation FROM market for sulfidic tailings, from copper mine operation [CA] TO copper mine operation and beneficiation, sulfide ore (copper concentrate, sulfide ore) [CA] | 0.050302 | 0.014562 | 0.020798 | 0.010396 | T: sulfidic tailings, from copper mine operation FROM market for sulfidic tailings, from copper mine operation [CA] TO copper mine operation and beneficiation, sulfide ore (copper concentrate, sulfide ore) [CA] | 5b1855b0-4080-5704-836d-f5e305b82647 | -90.2164 | {'CPC': ['39310: Slag, dross, scalings and other waste from the manufacture of iron or steel']} | Amount calculated through mass balance of the copper production chain. Source: Turner & Hischier (2020). Life cycle inventories of pyrometallurgical copper production and anode slime processing. Empa, St. Gallen, Switzerland. | 7c3dbbb9-cc2d-43e8-acf9-abfa115d2ae5 | CA | market for sulfidic tailings, from copper mine operation | (8373, 6710) | ('ecoinvent-3.10-cutoff', '34a0f6e1fa2090f68692c3b413b7cc09') | -90.2164 |  |  | sulfidic tailings, from copper mine operation |  | ('ecoinvent-3.10-cutoff', '0b311cfb4c694c982c759151557d16c2') | {'reliability': 4, 'completeness': 4, 'temporal correlation': 1, 'geographical correlation': 1, 'further technological correlation': 1} | 0 | {'aluminium content': {'amount': 0.015758, 'unit': 'dimensionless'}, 'antimony content': {'amount': 4.0998e-05, 'unit': 'dimensionless'}, 'arsenic content': {'amount': 6.639e-05, 'unit': 'dimensionless'}, 'barium content': {'amount': 0.00047874, 'unit': 'dimensionless'}, 'beryllium content': {'amount': 2.375e-06, 'unit': 'dimensionless'}, 'boron content': {'amount': 7.7976e-05, 'unit': 'dimensionless'}, 'bromine content': {'amount': 3.2706e-07, 'unit': 'dimensionless'}, 'cadmium content': {'amount': 5.2176e-06, 'unit': 'dimensionless'}, 'calcium content': {'amount': 0.0045119, 'unit': 'dimensionless'}, 'carbon allocation': {'amount': 0.0, 'unit': 'kg'}, 'carbon content': {'amount': 0.0, 'unit': 'dimensionless'}, 'carbon content, fossil': {'amount': 0.0, 'unit': 'dimensionless'}, 'carbon content, non-fossil': {'amount': 0.0, 'unit': 'dimensionless'}, 'chlorine content': {'amount': 0.00014659, 'unit': 'dimensionless'}, 'chromium content': {'amount': 8.5917e-05, 'unit': 'dimensionless'}, 'cobalt content': {'amount': 1.9866e-05, 'unit': 'dimensionless'}, 'copper content': {'amount': 0.000295463730005325, 'unit': 'dimensionless'}, 'dry mass': {'amount': 0.7, 'unit': 'kg'}, 'fluorine content': {'amount': 0.0011041, 'unit': 'dimensionless'}, 'gold content': {'amount': 8.49990908312881e-09, 'unit': 'dimensionless'}, 'iron content': {'amount': 0.014771, 'unit': 'dimensionless'}, 'lead content': {'amount': 0.00019078, 'unit': 'dimensionless'}, 'magnesium content': {'amount': 0.0022944, 'unit': 'dimensionless'}, 'manganese content': {'amount': 0.00022598, 'unit': 'dimensionless'}, 'mercury content': {'amount': 3.4654e-07, 'unit': 'dimensionless'}, 'molybdenum content': {'amount': 7.58640577122073e-07, 'unit': 'dimensionless'}, 'nickel content': {'amount': 2.7626e-05, 'unit': 'dimensionless'}, 'nitrogen content': {'amount': 7.2076e-06, 'unit': 'dimensionless'}, 'oxygen content': {'amount': 0.88899, 'unit': 'dimensionless'}, 'phosphorus content': {'amount': 0.00030324, 'unit': 'dimensionless'}, 'potassium content': {'amount': 0.0026178, 'unit': 'dimensionless'}, 'price': {'amount': 0.0, 'unit': 'EUR2005', 'comment': 'Waste products are assigned a price of zero as they are assumed to require further treatment.'}, 'rhenium content': {'amount': 0.0, 'unit': 'dimensionless'}, 'scandium content': {'amount': 1.9074e-05, 'unit': 'dimensionless'}, 'selenium content': {'amount': 1.41476176543815e-05, 'unit': 'dimensionless'}, 'silicon content': {'amount': 0.055278, 'unit': 'dimensionless'}, 'silver content': {'amount': 3.06590127238906e-07, 'unit': 'dimensionless'}, 'sodium content': {'amount': 0.0015148, 'unit': 'dimensionless'}, 'strontium content': {'amount': 0.00012941, 'unit': 'dimensionless'}, 'sulfur content': {'amount': 0.00041409, 'unit': 'dimensionless'}, 'tellurium content': {'amount': 9.50539283375104e-07, 'unit': 'dimensionless'}, 'thallium content': {'amount': 1.2296e-05, 'unit': 'dimensionless'}, 'tin content': {'amount': 4.0219e-05, 'unit': 'dimensionless'}, 'titanium content': {'amount': 0.00032784, 'unit': 'dimensionless'}, 'tungsten content': {'amount': 1.3995e-05, 'unit': 'dimensionless'}, 'vanadium content': {'amount': 0.00019515, 'unit': 'dimensionless'}, 'water content': {'amount': 0.428571428571428, 'unit': 'dimensionless'}, 'water in wet mass': {'amount': 0.3, 'unit': 'kg'}, 'wet mass': {'amount': 1.0, 'unit': 'kg'}, 'zinc content': {'amount': 0.00026049, 'unit': 'dimensionless'}} | 25.5256 | 25.5256 |  | CA | copper mine operation and beneficiation, sulfide ore | technosphere | 3 | kilogram
172 | T: wastewater, average FROM market for wastewater, average [RoW] TO ferrochromium production, high-carbon, 68% Cr (ferrochromium, high-carbon, 68% Cr) [KZ] | 0.050264 | 0.014663 | 0.019489 | 0.01111 | T: wastewater, average FROM market for wastewater, average [RoW] TO ferrochromium production, high-carbon, 68% Cr (ferrochromium, high-carbon, 68% Cr) [KZ] | 93b25302-6739-5955-be56-d807f265bea2 | -0.014025 | {'CPC': ['39990: Other wastes n.e.c.']} | Calculated value to obtain mass balance with water input. | e8a51ec1-60cb-4ead-a948-ad1142c61918 | RoW | market for wastewater, average | (13603, 12093) | ('ecoinvent-3.10-cutoff', '680b313d2e7ad5a885dddc185b810967') | -4.2669 |  |  | wastewater, average |  | ('ecoinvent-3.10-cutoff', '66a167dd86b795fc1af83be34f7c633f') | {'reliability': 2, 'completeness': 5, 'temporal correlation': 3, 'geographical correlation': 5, 'further technological correlation': 2} | 0 | {'carbon allocation': {'amount': 0.06729999999999985, 'unit': 'kg'}, 'carbon content': {'amount': 0.194039401033427, 'unit': 'dimensionless'}, 'carbon content, fossil': {'amount': 0.0, 'unit': 'dimensionless'}, 'carbon content, non-fossil': {'amount': 0.194039401033427, 'unit': 'dimensionless', 'comment': '0.0673 kg TOC/m3 (Tab A.17, ecoinvent v2.2 report 13_I). TOC was considered as Total Carbon.'}, 'dry mass': {'amount': 0.346836774601289, 'unit': 'kg', 'comment': 'The addition of compounds in water, listed in Tab A.17-20 from ecoinvent v2.2 report 13_I, has been used as an estimate of dry mass is wastewater. In this case, elementary composition has been expressed as molecular composition, whenever possible. This approach has been used when the addition of compunds in wastewater was bigger than the minimal mineral content estimated using the chemical properties of tap water in ecoinvent v2.2 report 8, Tab 93.1.'}, 'price': {'amount': 0.0, 'unit': 'EUR2005', 'comment': 'Waste products are assigned a price of zero as they are assumed to require further treatment.'}, 'water content': {'amount': 2882.20060970917, 'unit': 'dimensionless', 'comment': 'water mass/dry mass'}, 'water in wet mass': {'amount': 999.653163225399, 'unit': 'kg', 'comment': 'wet mass-dry mass'}, 'wet mass': {'amount': 1000.0, 'unit': 'kg', 'comment': 'Density of water was assumed that of tap water 1kg/L, that is 1000kg/m3.'}} | 0.11747 | 0.024495 |  | KZ | ferrochromium production, high-carbon, 68% Cr | technosphere | 2 | cubic meter
173 | T: wastewater, average FROM market for wastewater, average [RoW] TO ferrochromium production, high-carbon, 68% Cr (ferrochromium, high-carbon, 68% Cr) [RoW] | 0.049917 | 0.014536 | 0.015072 | 0.013394 | T: wastewater, average FROM market for wastewater, average [RoW] TO ferrochromium production, high-carbon, 68% Cr (ferrochromium, high-carbon, 68% Cr) [RoW] | 93b25302-6739-5955-be56-d807f265bea2 | -0.011232 | {'CPC': ['39990: Other wastes n.e.c.']} | Calculated value to obtain mass balance with water input. | e8a51ec1-60cb-4ead-a948-ad1142c61918 | RoW | market for wastewater, average | (13603, 7975) | ('ecoinvent-3.10-cutoff', '680b313d2e7ad5a885dddc185b810967') | -4.489 |  |  | wastewater, average |  | ('ecoinvent-3.10-cutoff', '7c38a7e3441be8186042312b9e6c2379') | {'reliability': 2, 'completeness': 5, 'temporal correlation': 3, 'geographical correlation': 5, 'further technological correlation': 2} | 0 | {'carbon allocation': {'amount': 0.06729999999999985, 'unit': 'kg'}, 'carbon content': {'amount': 0.194039401033427, 'unit': 'dimensionless'}, 'carbon content, fossil': {'amount': 0.0, 'unit': 'dimensionless'}, 'carbon content, non-fossil': {'amount': 0.194039401033427, 'unit': 'dimensionless', 'comment': '0.0673 kg TOC/m3 (Tab A.17, ecoinvent v2.2 report 13_I). TOC was considered as Total Carbon.'}, 'dry mass': {'amount': 0.346836774601289, 'unit': 'kg', 'comment': 'The addition of compounds in water, listed in Tab A.17-20 from ecoinvent v2.2 report 13_I, has been used as an estimate of dry mass is wastewater. In this case, elementary composition has been expressed as molecular composition, whenever possible. This approach has been used when the addition of compunds in wastewater was bigger than the minimal mineral content estimated using the chemical properties of tap water in ecoinvent v2.2 report 8, Tab 93.1.'}, 'price': {'amount': 0.0, 'unit': 'EUR2005', 'comment': 'Waste products are assigned a price of zero as they are assumed to require further treatment.'}, 'water content': {'amount': 2882.20060970917, 'unit': 'dimensionless', 'comment': 'water mass/dry mass'}, 'water in wet mass': {'amount': 999.653163225399, 'unit': 'kg', 'comment': 'wet mass-dry mass'}, 'wet mass': {'amount': 1000.0, 'unit': 'kg', 'comment': 'Density of water was assumed that of tap water 1kg/L, that is 1000kg/m3.'}} | 0.11747 | 0.024495 |  | RoW | ferrochromium production, high-carbon, 68% Cr | technosphere | 2 | cubic meter
174 | T: wastewater, average FROM market for wastewater, average [RoW] TO steel production, converter, low-alloyed (steel, low-alloyed) [RoW] | 0.04987 | 0.017004 | 0.0022973 | 0.0091364 | T: wastewater, average FROM market for wastewater, average [RoW] TO steel production, converter, low-alloyed (steel, low-alloyed) [RoW] | 93b25302-6739-5955-be56-d807f265bea2 | -1.9967e-05 | {'CPC': ['39990: Other wastes n.e.c.']} | Exchange added due to inclusion in Indian dataset. The amount was calculated based on the relative production volume of the Indian dataset against the global dataset. | e8a51ec1-60cb-4ead-a948-ad1142c61918 | RoW | market for wastewater, average | (13603, 7627) | ('ecoinvent-3.10-cutoff', '680b313d2e7ad5a885dddc185b810967') | -10.8214 |  |  | wastewater, average |  | ('ecoinvent-3.10-cutoff', '6da8d63a29e38a11d9dd6341aa71e1ed') | {'reliability': 2, 'completeness': 3, 'temporal correlation': 5, 'geographical correlation': 5, 'further technological correlation': 3} | 0 | {'carbon allocation': {'amount': 0.06729999999999985, 'unit': 'kg'}, 'carbon content': {'amount': 0.194039401033427, 'unit': 'dimensionless'}, 'carbon content, fossil': {'amount': 0.0, 'unit': 'dimensionless'}, 'carbon content, non-fossil': {'amount': 0.194039401033427, 'unit': 'dimensionless', 'comment': '0.0673 kg TOC/m3 (Tab A.17, ecoinvent v2.2 report 13_I). TOC was considered as Total Carbon.'}, 'dry mass': {'amount': 0.346836774601289, 'unit': 'kg', 'comment': 'The addition of compounds in water, listed in Tab A.17-20 from ecoinvent v2.2 report 13_I, has been used as an estimate of dry mass is wastewater. In this case, elementary composition has been expressed as molecular composition, whenever possible. This approach has been used when the addition of compunds in wastewater was bigger than the minimal mineral content estimated using the chemical properties of tap water in ecoinvent v2.2 report 8, Tab 93.1.'}, 'price': {'amount': 0.0, 'unit': 'EUR2005', 'comment': 'Waste products are assigned a price of zero as they are assumed to require further treatment.'}, 'water content': {'amount': 2882.20060970917, 'unit': 'dimensionless', 'comment': 'water mass/dry mass'}, 'water in wet mass': {'amount': 999.653163225399, 'unit': 'kg', 'comment': 'wet mass-dry mass'}, 'wet mass': {'amount': 1000.0, 'unit': 'kg', 'comment': 'Density of water was assumed that of tap water 1kg/L, that is 1000kg/m3.'}} | 0.30199 | 0.2 |  | RoW | steel production, converter, low-alloyed | technosphere | 2 | cubic meter
175 | T: sulfidic tailings, from copper mine operation FROM market for sulfidic tailings, from copper mine operation [PE] TO copper mine operation and beneficiation, sulfide ore (copper concentrate, sulfide ore) [RoW] | 0.049719 | 0.01639 | 0.007342 | 0.011107 | T: sulfidic tailings, from copper mine operation FROM market for sulfidic tailings, from copper mine operation [PE] TO copper mine operation and beneficiation, sulfide ore (copper concentrate, sulfide ore) [RoW] | ba4b6928-46a9-5fc1-8add-512ce9ad440e | -14.5496 | {'CPC': ['39310: Slag, dross, scalings and other waste from the manufacture of iron or steel']} | Amount calculated through mass balance of the copper production chain. Source: Turner & Hischier (2020). Life cycle inventories of pyrometallurgical copper production and anode slime processing. Empa, St. Gallen, Switzerland. | 7c3dbbb9-cc2d-43e8-acf9-abfa115d2ae5 | PE | market for sulfidic tailings, from copper mine operation | (17167, 6548) | ('ecoinvent-3.10-cutoff', '46cdffe30a16538365f1f14ed34666bd') | -14.5496 |  |  | sulfidic tailings, from copper mine operation |  | ('ecoinvent-3.10-cutoff', 'af1af712ae834258856b8d3a9b1c12c5') | {'reliability': 4, 'completeness': 4, 'temporal correlation': 1, 'geographical correlation': 1, 'further technological correlation': 1} | 0 | {'aluminium content': {'amount': 0.015758, 'unit': 'dimensionless'}, 'antimony content': {'amount': 4.0998e-05, 'unit': 'dimensionless'}, 'arsenic content': {'amount': 6.639e-05, 'unit': 'dimensionless'}, 'barium content': {'amount': 0.00047874, 'unit': 'dimensionless'}, 'beryllium content': {'amount': 2.375e-06, 'unit': 'dimensionless'}, 'boron content': {'amount': 7.7976e-05, 'unit': 'dimensionless'}, 'bromine content': {'amount': 3.2706e-07, 'unit': 'dimensionless'}, 'cadmium content': {'amount': 5.2176e-06, 'unit': 'dimensionless'}, 'calcium content': {'amount': 0.0045119, 'unit': 'dimensionless'}, 'carbon allocation': {'amount': 0.0, 'unit': 'kg'}, 'carbon content': {'amount': 0.0, 'unit': 'dimensionless'}, 'carbon content, fossil': {'amount': 0.0, 'unit': 'dimensionless'}, 'carbon content, non-fossil': {'amount': 0.0, 'unit': 'dimensionless'}, 'chlorine content': {'amount': 0.00014659, 'unit': 'dimensionless'}, 'chromium content': {'amount': 8.5917e-05, 'unit': 'dimensionless'}, 'cobalt content': {'amount': 1.9866e-05, 'unit': 'dimensionless'}, 'copper content': {'amount': 0.000590200417392405, 'unit': 'dimensionless'}, 'dry mass': {'amount': 0.7, 'unit': 'kg'}, 'fluorine content': {'amount': 0.0011041, 'unit': 'dimensionless'}, 'gold content': {'amount': 1.72509217025009e-08, 'unit': 'dimensionless'}, 'iron content': {'amount': 0.014771, 'unit': 'dimensionless'}, 'lead content': {'amount': 0.00019078, 'unit': 'dimensionless'}, 'magnesium content': {'amount': 0.0022944, 'unit': 'dimensionless'}, 'manganese content': {'amount': 0.00022598, 'unit': 'dimensionless'}, 'mercury content': {'amount': 3.4654e-07, 'unit': 'dimensionless'}, 'molybdenum content': {'amount': 8.13034713183517e-06, 'unit': 'dimensionless'}, 'nickel content': {'amount': 2.7626e-05, 'unit': 'dimensionless'}, 'nitrogen content': {'amount': 7.2076e-06, 'unit': 'dimensionless'}, 'oxygen content': {'amount': 0.88899, 'unit': 'dimensionless'}, 'phosphorus content': {'amount': 0.00030324, 'unit': 'dimensionless'}, 'potassium content': {'amount': 0.0026178, 'unit': 'dimensionless'}, 'price': {'amount': 0.0, 'unit': 'EUR2005', 'comment': 'Waste products are assigned a price of zero as they are assumed to require further treatment.'}, 'rhenium content': {'amount': 1.39390123646575e-09, 'unit': 'dimensionless'}, 'scandium content': {'amount': 1.9074e-05, 'unit': 'dimensionless'}, 'selenium content': {'amount': 2.87132154739314e-05, 'unit': 'dimensionless'}, 'silicon content': {'amount': 0.055278, 'unit': 'dimensionless'}, 'silver content': {'amount': 6.22237511958339e-07, 'unit': 'dimensionless'}, 'sodium content': {'amount': 0.0015148, 'unit': 'dimensionless'}, 'strontium content': {'amount': 0.00012941, 'unit': 'dimensionless'}, 'sulfur content': {'amount': 0.00041409, 'unit': 'dimensionless'}, 'tellurium content': {'amount': 1.92915931126869e-06, 'unit': 'dimensionless'}, 'thallium content': {'amount': 1.2296e-05, 'unit': 'dimensionless'}, 'tin content': {'amount': 4.0219e-05, 'unit': 'dimensionless'}, 'titanium content': {'amount': 0.00032784, 'unit': 'dimensionless'}, 'tungsten content': {'amount': 1.3995e-05, 'unit': 'dimensionless'}, 'vanadium content': {'amount': 0.00019515, 'unit': 'dimensionless'}, 'water content': {'amount': 0.428571428571428, 'unit': 'dimensionless'}, 'water in wet mass': {'amount': 0.3, 'unit': 'kg'}, 'wet mass': {'amount': 1.0, 'unit': 'kg'}, 'zinc content': {'amount': 0.00026049, 'unit': 'dimensionless'}} | 15.122 | 15.122 |  | RoW | copper mine operation and beneficiation, sulfide ore | technosphere | 3 | kilogram
176 | T: sulfidic tailings, from zinc-lead mine operation FROM market for sulfidic tailings, from zinc-lead mine operation [CN] TO zinc mine operation (copper concentrate, sulfide ore) [GLO] | 0.04966 | 0.013245 | 0.014375 | 0.0097912 | T: sulfidic tailings, from zinc-lead mine operation FROM market for sulfidic tailings, from zinc-lead mine operation [CN] TO zinc mine operation (copper concentrate, sulfide ore) [GLO] | 3675c1f7-8e8f-57cf-8e45-5e4d7ce40a71 | -3.0014 | {'CPC': ['39310: Slag, dross, scalings and other waste from the manufacture of iron or steel']} | Amount and activity link based on primary data collected from participating companies. | 833ce149-4770-47bc-bff0-abfa11620608 | CN | market for sulfidic tailings, from zinc-lead mine operation | (5069, 14285) | ('ecoinvent-3.10-cutoff', 'da357a7f62a438f035c758d82f6a09f6') | 1.0991 |  |  | sulfidic tailings, from zinc-lead mine operation |  | ('ecoinvent-3.10-cutoff', '83c251897cb1411c18ff1cd875762d7f') | {'reliability': 1, 'completeness': 3, 'temporal correlation': 2, 'geographical correlation': 1, 'further technological correlation': 1} | 0 | {'aluminium content': {'amount': 0.014446, 'unit': 'dimensionless'}, 'antimony content': {'amount': 0.00014411, 'unit': 'dimensionless'}, 'arsenic content': {'amount': 0.00073739, 'unit': 'dimensionless'}, 'barium content': {'amount': 0.00063399, 'unit': 'dimensionless'}, 'beryllium content': {'amount': 1.5122e-06, 'unit': 'dimensionless'}, 'boron content': {'amount': 7.7976e-05, 'unit': 'dimensionless'}, 'bromine content': {'amount': 3.2706e-07, 'unit': 'dimensionless'}, 'cadmium content': {'amount': 1.7827e-05, 'unit': 'dimensionless'}, 'calcium content': {'amount': 0.0094279, 'unit': 'dimensionless'}, 'carbon allocation': {'amount': 0.00614495, 'unit': 'kg'}, 'carbon content': {'amount': 0.0087785, 'unit': 'dimensionless'}, 'carbon content, fossil': {'amount': 0.0087785, 'unit': 'dimensionless'}, 'carbon content, non-fossil': {'amount': 0.0, 'unit': 'dimensionless', 'comment': 'biogene carbon content on a dry matter basis'}, 'chlorine content': {'amount': 0.00014659, 'unit': 'dimensionless'}, 'chromium content': {'amount': 4.8821e-05, 'unit': 'dimensionless'}, 'cobalt content': {'amount': 2.1537e-05, 'unit': 'dimensionless'}, 'copper content': {'amount': 0.00044981, 'unit': 'dimensionless'}, 'dry mass': {'amount': 0.7, 'unit': 'kg'}, 'fluorine content': {'amount': 0.0011041, 'unit': 'dimensionless'}, 'iron content': {'amount': 0.030113, 'unit': 'dimensionless'}, 'lead content': {'amount': 0.0018988, 'unit': 'dimensionless'}, 'magnesium content': {'amount': 0.0043305, 'unit': 'dimensionless'}, 'manganese content': {'amount': 0.00063316, 'unit': 'dimensionless'}, 'mercury content': {'amount': 1.5828e-06, 'unit': 'dimensionless'}, 'molybdenum content': {'amount': 9.1313e-06, 'unit': 'dimensionless'}, 'nickel content': {'amount': 2.2158e-05, 'unit': 'dimensionless'}, 'nitrogen content': {'amount': 7.2076e-06, 'unit': 'dimensionless'}, 'oxygen content': {'amount': 0.86247, 'unit': 'dimensionless'}, 'phosphorus content': {'amount': 0.00038978, 'unit': 'dimensionless'}, 'potassium content': {'amount': 0.0063554, 'unit': 'dimensionless'}, 'price': {'amount': 0.0, 'unit': 'EUR2005', 'comment': 'Waste products are assigned a price of zero as they are assumed to require further treatment.'}, 'scandium content': {'amount': 7.3888e-06, 'unit': 'dimensionless'}, 'selenium content': {'amount': 7.5081e-06, 'unit': 'dimensionless'}, 'silicon content': {'amount': 0.041987, 'unit': 'dimensionless'}, 'silver content': {'amount': 3.7823e-05, 'unit': 'dimensionless'}, 'sodium content': {'amount': 0.00088614, 'unit': 'dimensionless'}, 'strontium content': {'amount': 0.00010807, 'unit': 'dimensionless'}, 'sulfur content': {'amount': 0.012233, 'unit': 'dimensionless'}, 'thallium content': {'amount': 5.317e-06, 'unit': 'dimensionless'}, 'tin content': {'amount': 1.4281e-05, 'unit': 'dimensionless'}, 'titanium content': {'amount': 2.7581e-06, 'unit': 'dimensionless'}, 'tungsten content': {'amount': 1.5648e-05, 'unit': 'dimensionless'}, 'vanadium content': {'amount': 5.8361e-05, 'unit': 'dimensionless'}, 'water content': {'amount': 0.42857, 'unit': 'dimensionless'}, 'water in wet mass': {'amount': 0.3, 'unit': 'kg'}, 'wet mass': {'amount': 1.0, 'unit': 'kg'}, 'zinc content': {'amount': 0.002366, 'unit': 'dimensionless'}} | 0.037417 | 0.024495 |  | GLO | zinc mine operation | technosphere | 2 | kilogram
177 | T: sheet rolling, steel FROM market for sheet rolling, steel [GLO] TO battery production, Li-ion, NMC111, rechargeable, prismatic (battery, Li-ion, NMC111, rechargeable, prismatic) [RoW] | 0.049171 | 0.014015 | 0.018147 | 0.011562 | T: sheet rolling, steel FROM market for sheet rolling, steel [GLO] TO battery production, Li-ion, NMC111, rechargeable, prismatic (battery, Li-ion, NMC111, rechargeable, prismatic) [RoW] | 062b08c7-a26e-5b74-a0d5-ed33a2c44636 | 0.00618 | {'CPC': ['88601: Basic iron and steel manufacturing services']} | Proxy for the production of module compression plates and straps | e2f62697-57d4-42fe-95bf-c85fd32a9cf0 | GLO | market for sheet rolling, steel | (590, 10302) | ('ecoinvent-3.10-cutoff', '5f5097b09a82d8910a9c13f99304c251') | -5.0864 |  |  | sheet rolling, steel |  | ('ecoinvent-3.10-cutoff', '53afca195d2769dfededf9b0f88ba5c7') | {'reliability': 2, 'completeness': 3, 'temporal correlation': 2, 'geographical correlation': 5, 'further technological correlation': 1} | 0 | {'carbon allocation': {'amount': 0.0, 'unit': 'kg'}, 'carbon content': {'amount': 0.0, 'unit': 'dimensionless'}} | 0.063246 | 0.024495 |  | RoW | battery production, Li-ion, NMC111, rechargeable, prismatic | technosphere | 2 | kilogram
178 | T: blasting FROM market for blasting [GLO] TO copper production, cathode, solvent extraction and electrowinning process (copper, cathode) [GLO] | 0.048611 | 0.013876 | 0.015644 | 0.0077463 | T: blasting FROM market for blasting [GLO] TO copper production, cathode, solvent extraction and electrowinning process (copper, cathode) [GLO] | bf6d488b-454c-5ec9-8f10-bfdfcf752045 | 0.26893 | {'CPC': ['54320: Site formation and clearance services']} | Proxy: Data corresponds to 'copper mine operation' process. | 46f66854-d55f-472f-a570-a7aad4fdcfcc | GLO | market for blasting | (17637, 22919) | ('ecoinvent-3.10-cutoff', '5eb7e0955908056726c78b884572c7ff') | -1.3133 |  |  | blasting |  | ('ecoinvent-3.10-cutoff', '34dff0e7fb45ade6b74772bf9027b364') | {'reliability': 2, 'completeness': 2, 'temporal correlation': 5, 'geographical correlation': 1, 'further technological correlation': 3} | 0 | {'carbon allocation': {'amount': 0.0, 'unit': 'kg'}, 'carbon content': {'amount': 0.0, 'unit': 'dimensionless'}} | 0.24228 | 0.1 |  | GLO | copper production, cathode, solvent extraction and electrowinning process | technosphere | 2 | kilogram
179 | T: wind turbine, 2MW, onshore FROM market for wind turbine, 2MW, onshore [GLO] TO electricity production, wind, 1-3MW turbine, onshore (electricity, high voltage) [DE] | 0.048604 | 0.017218 | 0.0095853 | 0.009625 | T: wind turbine, 2MW, onshore FROM market for wind turbine, 2MW, onshore [GLO] TO electricity production, wind, 1-3MW turbine, onshore (electricity, high voltage) [DE] | b0b57e74-5307-5089-9e9f-3a0b6afea4bd | 1.5603e-08 | {'CPC': ['53262: Power plants']} | Calculated value | 1692f537-b2ad-4143-bea3-226fc2fe9cf5 | GLO | market for wind turbine, 2MW, onshore | (16237, 15660) | ('ecoinvent-3.10-cutoff', '8cd507daec4fbd435d12730c83e03f93') | -17.9758 |  |  | wind turbine, 2MW, onshore |  | ('ecoinvent-3.10-cutoff', 'cd125754a007a41dc18fc43b41593240') | {'reliability': 5, 'completeness': 5, 'temporal correlation': 5, 'geographical correlation': 5, 'further technological correlation': 5} | 0 | {'capacity [MW]': {'amount': 2.0, 'unit': 'MW', 'comment': 'None'}, 'carbon allocation': {'amount': 0.0, 'unit': 'kg'}, 'carbon content': {'amount': 0.0, 'unit': 'dimensionless'}, 'lifetime': {'amount': 20.0, 'unit': 'year', 'comment': 'Estimation/literature value. Today, wind turbine producers often use a lifetime of 20 years for all parts of the wind turbine in their financial calculataions, even if it can be assumed that the foundation could have a longer lifetime.'}} | 0.47645 | 0.13038 |  | DE | electricity production, wind, 1-3MW turbine, onshore | technosphere | 2 | unit
180 | T: blasting FROM market for blasting [GLO] TO molybdenite mine operation (copper concentrate, sulfide ore) [GLO] | 0.048316 | 0.015972 | 0.010337 | 0.0088412 | T: blasting FROM market for blasting [GLO] TO molybdenite mine operation (copper concentrate, sulfide ore) [GLO] | bf6d488b-454c-5ec9-8f10-bfdfcf752045 | 0.031269 | {'CPC': ['54320: Site formation and clearance services']} | Modelled, based on “ISIC 0729” – pdf-document on the dedicated talk page of ecoinvent (www.ecoinvent.org/documentation). See part 'Exploitation of Molybdenite in ecoinvent'. | 46f66854-d55f-472f-a570-a7aad4fdcfcc | GLO | market for blasting | (17637, 2571) | ('ecoinvent-3.10-cutoff', '5eb7e0955908056726c78b884572c7ff') | -3.4651 |  |  | blasting |  | ('ecoinvent-3.10-cutoff', 'ac9536d8e52756aba300ca84f7886735') | {'reliability': 2, 'completeness': 2, 'temporal correlation': 5, 'geographical correlation': 1, 'further technological correlation': 1} | 0 | {'carbon allocation': {'amount': 0.0, 'unit': 'kg'}, 'carbon content': {'amount': 0.0, 'unit': 'dimensionless'}} | 0.20174 | 0 |  | GLO | molybdenite mine operation | technosphere | 2 | kilogram
181 | T: steel, unalloyed FROM market for steel, unalloyed [GLO] TO reinforcing steel production (reinforcing steel) [RoW] | 0.047909 | 0.016499 | 0.014512 | 0.011378 | T: steel, unalloyed FROM market for steel, unalloyed [GLO] TO reinforcing steel production (reinforcing steel) [RoW] | f3237d3d-1189-527c-a8b5-1b539c4ae4ef | 0.63 | {'CPC': ['41121: Non-alloy steel in ingots or other primary forms, and semi-finished products of non-alloy steel']} | EcoSpold01Location=RER | a2fd8c95-f2db-436a-9f24-f33b17f7975b | GLO | market for steel, unalloyed | (22388, 8762) | ('ecoinvent-3.10-cutoff', 'e14b111cf75357be1123984d55a47665') | -0.46204 |  |  | steel, unalloyed |  | ('ecoinvent-3.10-cutoff', '0ade4a1ca43bd2648bba6130b1a2a7d9') | {'reliability': 2, 'completeness': 3, 'temporal correlation': 5, 'geographical correlation': 5, 'further technological correlation': 1} | 0 | {'carbon allocation': {'amount': 0.0025, 'unit': 'kg'}, 'carbon content': {'amount': 0.0025, 'unit': 'dimensionless'}, 'carbon content, fossil': {'amount': 0.0025, 'unit': 'dimensionless', 'comment': 'Unalloyed steels or carbon steels are those in which the level of an individual element in no case reaches or exceeds the limiting concentration given in Tab. 3.1 ecoinvent v2.2 report 10_partII. Assumed to have a C content of 0.25%'}, 'carbon content, non-fossil': {'amount': 0.0, 'unit': 'dimensionless'}, 'dry mass': {'amount': 1.0, 'unit': 'kg'}, 'heating value, net': {'amount': 0.0, 'unit': 'MJ', 'comment': 'Non combustible products are assumed to have an LHV equal to zero (0).'}, 'water content': {'amount': 0.0, 'unit': 'dimensionless', 'comment': 'water mass/dry mass'}, 'water in wet mass': {'amount': 0.0, 'unit': 'kg'}, 'wet mass': {'amount': 1.0, 'unit': 'kg'}} | 0.20785 | 0 |  | RoW | reinforcing steel production | technosphere | 2 | kilogram
182 | B: Chloride // hard coal mine operation and hard coal preparation (hard coal) [CN] | 0.047739 | 0.018269 | 0.013693 | 0.011406 | B: Chloride // hard coal mine operation and hard coal preparation (hard coal) [CN] |  | 0.0162 | {'CPC': []} | Emissions from mining and preparation activities: Own assumption according to Dones et al. (2007). | 85bec19f-c785-4364-8ef6-472b8e9dd90e |  | Chloride | (1329, 22486) | ('biosphere3', '85bec19f-c785-4364-8ef6-472b8e9dd90e') | -4.1227 |  |  | Chloride |  | ('ecoinvent-3.10-cutoff', 'f9390b2e8476fd2d1bcae5ffd6964bfc') | {'reliability': 5, 'completeness': 5, 'temporal correlation': 5, 'geographical correlation': 5, 'further technological correlation': 5} | 0 | {'carbon allocation': {'amount': 0.0, 'unit': 'kg'}, 'carbon content': {'amount': 0.0, 'unit': 'dimensionless'}, 'carbon content, fossil': {'amount': 0.0, 'unit': 'dimensionless'}, 'carbon content, non-fossil': {'amount': 0.0, 'unit': 'dimensionless'}, 'dry mass': {'amount': 1.0, 'unit': 'kg'}, 'water content': {'amount': 0.0, 'unit': 'dimensionless'}, 'water in wet mass': {'amount': 0.0, 'unit': 'kg'}, 'wet mass': {'amount': 1.0, 'unit': 'kg'}} | 0.66332 | 0.47958 |  | CN | hard coal mine operation and hard coal preparation | biosphere | 2 | kilogram | Cl-
183 | T: copper, anode FROM market for copper, anode [GLO] TO electrorefining of copper, anode (copper, cathode) [GLO] | 0.047346 | 0.01477 | 0.0084169 | 0.010482 | T: copper, anode FROM market for copper, anode [GLO] TO electrorefining of copper, anode (copper, cathode) [GLO] | a808b71a-baaa-5238-8933-d4d95d969a41 | 0.99255 | {'CPC': ['41412: Unrefined copper; copper anodes for electrolytic refining']} | Amount calculated through mass balance of the copper production chain. Source: Turner, D. A. & Hischier, R. (2020). Life cycle inventories of pyrometallurgical copper production and anode slime processing. Empa, St. Gallen, Switzerland. | 06440ac0-a1f5-4ba5-a0f7-727570bfbfff | GLO | market for copper, anode | (15417, 18561) | ('ecoinvent-3.10-cutoff', '71a77a7e93480392c2e4c85e4df608f9') | 0.99255 |  |  | copper, anode |  | ('ecoinvent-3.10-cutoff', 'd33a2c108bd2fc7c9ce2237a6208915e') | {'reliability': 3, 'completeness': 3, 'temporal correlation': 3, 'geographical correlation': 5, 'further technological correlation': 1} | 0 | {'carbon allocation': {'amount': 0.0, 'unit': 'kg'}, 'carbon content': {'amount': 0.0, 'unit': 'dimensionless'}, 'carbon content, fossil': {'amount': 0.0, 'unit': 'dimensionless'}, 'carbon content, non-fossil': {'amount': 0.0, 'unit': 'dimensionless'}, 'copper content': {'amount': 0.99754, 'unit': 'dimensionless', 'comment': 'copper content on a dry matter basis'}, 'dry mass': {'amount': 1.0, 'unit': 'kg'}, 'water content': {'amount': 0.0, 'unit': 'dimensionless'}, 'water in wet mass': {'amount': 0.0, 'unit': 'kg'}, 'wet mass': {'amount': 1.0, 'unit': 'kg'}} | 0.021016 | 0.021016 |  | GLO | electrorefining of copper, anode | technosphere | 3 | kilogram
184 | T: hot rolling, steel FROM market for hot rolling, steel [GLO] TO reinforcing steel production (reinforcing steel) [RoW] | 0.046291 | 0.014802 | 0.0036544 | 0.012127 | T: hot rolling, steel FROM market for hot rolling, steel [GLO] TO reinforcing steel production (reinforcing steel) [RoW] | 32a11e81-587e-5718-85cd-61bfa0eb8a9a | 1 | {'CPC': ['88601: Basic iron and steel manufacturing services']} | EcoSpold01Location=RER relates directly to output | b1e480cc-6707-4f7f-898d-a7dc46437d3b | GLO | market for hot rolling, steel | (4676, 8762) | ('ecoinvent-3.10-cutoff', 'd9192175cccb9cacbbba43c795585de1') | 0 |  |  | hot rolling, steel |  | ('ecoinvent-3.10-cutoff', '0ade4a1ca43bd2648bba6130b1a2a7d9') | {'reliability': 1, 'completeness': 1, 'temporal correlation': 5, 'geographical correlation': 5, 'further technological correlation': 1} | 0 | {'carbon allocation': {'amount': 0.0, 'unit': 'kg'}, 'carbon content': {'amount': 0.0, 'unit': 'dimensionless'}} | 0.20494 | 0 |  | RoW | reinforcing steel production | technosphere | 2 | kilogram
185 | T: copper, anode FROM market for copper, anode [GLO] TO battery production, Li-ion, NMC111, rechargeable, prismatic (battery, Li-ion, NMC111, rechargeable, prismatic) [RoW] | 0.046111 | 0.016519 | 0.0070172 | 0.0079435 | T: copper, anode FROM market for copper, anode [GLO] TO battery production, Li-ion, NMC111, rechargeable, prismatic (battery, Li-ion, NMC111, rechargeable, prismatic) [RoW] | a808b71a-baaa-5238-8933-d4d95d969a41 | 0.00055 | {'CPC': ['41412: Unrefined copper; copper anodes for electrolytic refining']} | Literature. Material for the negative terminals | 06440ac0-a1f5-4ba5-a0f7-727570bfbfff | GLO | market for copper, anode | (15417, 10302) | ('ecoinvent-3.10-cutoff', '71a77a7e93480392c2e4c85e4df608f9') | -7.5056 |  |  | copper, anode |  | ('ecoinvent-3.10-cutoff', '53afca195d2769dfededf9b0f88ba5c7') | {'reliability': 2, 'completeness': 3, 'temporal correlation': 2, 'geographical correlation': 5, 'further technological correlation': 1} | 0 | {'carbon allocation': {'amount': 0.0, 'unit': 'kg'}, 'carbon content': {'amount': 0.0, 'unit': 'dimensionless'}, 'carbon content, fossil': {'amount': 0.0, 'unit': 'dimensionless', 'comment': 'fossil carbon content on a dry matter basis'}, 'carbon content, non-fossil': {'amount': 0.0, 'unit': 'dimensionless', 'comment': 'biogene carbon content on a dry matter basis'}, 'copper content': {'amount': 0.997, 'unit': 'dimensionless', 'comment': 'copper content on a dry matter basis'}, 'dry mass': {'amount': 1.0, 'unit': 'kg'}, 'water content': {'amount': 0.0, 'unit': 'dimensionless', 'comment': 'water content on a dry matter basis'}, 'water in wet mass': {'amount': 0.0, 'unit': 'kg', 'comment': 'water content on a wet matter basis'}, 'wet mass': {'amount': 1.0, 'unit': 'kg'}} | 0.063246 | 0.024495 |  | RoW | battery production, Li-ion, NMC111, rechargeable, prismatic | technosphere | 2 | kilogram
186 | T: hard coal FROM market for hard coal [CN] TO coke production (coke) [RoW] | 0.045489 | 0.015342 | 0.0030962 | 0.0067922 | T: hard coal FROM market for hard coal [CN] TO coke production (coke) [RoW] | 215f63f0-8c76-5907-98ac-ae2f016b7ecc | 0.01915 | {'CPC': ['11010: Hard coal']} |  | 0d3eda5a-4601-4573-9549-0701c459ab88 | CN | market for hard coal | (3077, 23078) | ('ecoinvent-3.10-cutoff', '8ae71610d54f659248ab89840923c655') | -3.9555 |  |  | hard coal |  | ('ecoinvent-3.10-cutoff', '45c2ac5e0c499b85444ec07adaf2b703') | {'reliability': 2, 'completeness': 2, 'temporal correlation': 3, 'geographical correlation': 5, 'further technological correlation': 1} | 0 | {'carbon allocation': {'amount': 0.7942999999999999, 'unit': 'kg'}, 'carbon content': {'amount': 0.845, 'unit': 'dimensionless'}, 'carbon content, fossil': {'amount': 0.845, 'unit': 'dimensionless', 'comment': 'C content 75-94% (specified in Tab 1.1, report 6, part VI). A mean content of 0.845 kg C/ kg dry hard coal was considered'}, 'carbon content, non-fossil': {'amount': 0.0, 'unit': 'dimensionless'}, 'dry mass': {'amount': 0.94, 'unit': 'kg', 'comment': 'wet mass-water mass'}, 'heating value, net': {'amount': 27.91, 'unit': 'MJ', 'comment': 'Based on the Characterization factor of Hard coal in the CED method'}, 'water content': {'amount': 0.0638297872340425, 'unit': 'dimensionless', 'comment': 'water mass/dry mass'}, 'water in wet mass': {'amount': 0.06, 'unit': 'kg', 'comment': 'Average water content of coal, from Tab 3.3, ecoinvent v2.2 report 6, part VI'}, 'wet mass': {'amount': 1.0, 'unit': 'kg'}} | 0.072801 | 0.024495 |  | RoW | coke production | technosphere | 2 | kilogram
187 | T: steel, unalloyed FROM market for steel, unalloyed [GLO] TO distribution network construction, electricity, low voltage (distribution network, electricity, low voltage) [RoW] | 0.045124 | 0.014965 | 0.010418 | 0.011545 | T: steel, unalloyed FROM market for steel, unalloyed [GLO] TO distribution network construction, electricity, low voltage (distribution network, electricity, low voltage) [RoW] | f3237d3d-1189-527c-a8b5-1b539c4ae4ef | 302 | {'CPC': ['41121: Non-alloy steel in ingots or other primary forms, and semi-finished products of non-alloy steel']} | Reported by Itten et al. (2014) as "steel converter, unalloyed, at plant". Personal communication by Itten et al. (2014) with ewz (Elektrizitatswerk Der Stadt Zurich) 2012. Reference(s): René Itten, Rolf Frischknecht, Matthias Stucki, 2014, Life Cycle Inventories of Electricity Mixes and Grid | a2fd8c95-f2db-436a-9f24-f33b17f7975b | GLO | market for steel, unalloyed | (22388, 9272) | ('ecoinvent-3.10-cutoff', 'e14b111cf75357be1123984d55a47665') | 5.7104 |  |  | steel, unalloyed |  | ('ecoinvent-3.10-cutoff', 'a95e91fb97eb26ffa390ec522d262afa') | {'reliability': 3, 'completeness': 2, 'temporal correlation': 5, 'geographical correlation': 1, 'further technological correlation': 3} | 0 | {'carbon allocation': {'amount': 0.0025, 'unit': 'kg'}, 'carbon content': {'amount': 0.0025, 'unit': 'dimensionless'}, 'carbon content, fossil': {'amount': 0.0025, 'unit': 'dimensionless', 'comment': 'Unalloyed steels or carbon steels are those in which the level of an individual element in no case reaches or exceeds the limiting concentration given in Tab. 3.1 ecoinvent v2.2 report 10_partII. Assumed to have a C content of 0.25%'}, 'carbon content, non-fossil': {'amount': 0.0, 'unit': 'dimensionless'}, 'dry mass': {'amount': 1.0, 'unit': 'kg'}, 'water content': {'amount': 0.0, 'unit': 'dimensionless', 'comment': 'water mass/dry mass'}, 'water in wet mass': {'amount': 0.0, 'unit': 'kg'}, 'wet mass': {'amount': 1.0, 'unit': 'kg'}} | 0.24515 | 0.1 |  | RoW | distribution network construction, electricity, low voltage | technosphere | 2 | kilogram
188 | T: steel, low-alloyed FROM market for steel, low-alloyed [GLO] TO sheet rolling, steel (sheet rolling, steel) [RoW] | 0.044893 | 0.015931 | 0.0022505 | 0.0096735 | T: steel, low-alloyed FROM market for steel, low-alloyed [GLO] TO sheet rolling, steel (sheet rolling, steel) [RoW] | 42eeb16c-7cb5-5cf4-9cba-1f537548f1af | 0.000236 | {'CPC': ['41122: Alloy steel in ingots or other primary forms and semi-finished products of alloy steel']} | EcoSpold01Location=RER calculated from max value assuming lognormal distribution | 817c3650-4fed-4ef2-b9b6-404a198834e6 | GLO | market for steel, low-alloyed | (6191, 1530) | ('ecoinvent-3.10-cutoff', 'e63f80ed363e1310942b5a66f3f24056') | -8.3517 |  |  | steel, low-alloyed |  | ('ecoinvent-3.10-cutoff', '9d9f964e537fa28b3d6a0aadb97afbe5') | {'reliability': 1, 'completeness': 1, 'temporal correlation': 5, 'geographical correlation': 5, 'further technological correlation': 1} | 0 | {'carbon allocation': {'amount': 0.005, 'unit': 'kg'}, 'carbon content': {'amount': 0.005, 'unit': 'dimensionless'}, 'carbon content, fossil': {'amount': 0.005, 'unit': 'dimensionless', 'comment': 'Low alloyed steel composition given in Tab. 3.2 ecoinvent v2.2 report 10_partII. Steel assumed to have a C content of 0.5%'}, 'carbon content, non-fossil': {'amount': 0.0, 'unit': 'dimensionless', 'comment': 'Low alloyed steel composition given in Tab. 3.2 ecoinvent v2.2 report 10_partII.'}, 'dry mass': {'amount': 1.0, 'unit': 'kg'}, 'heating value, net': {'amount': 0.0, 'unit': 'MJ', 'comment': 'Non combustible products are assumed to have an LHV equal to zero (0).'}, 'water content': {'amount': 0.0, 'unit': 'dimensionless', 'comment': 'water mass/dry mass'}, 'water in wet mass': {'amount': 0.0, 'unit': 'kg'}, 'wet mass': {'amount': 1.0, 'unit': 'kg'}} | 0.20494 | 0 |  | RoW | sheet rolling, steel | technosphere | 2 | kilogram
189 | T: coke FROM market for coke [RoW] TO ferrochromium production, high-carbon, 68% Cr (ferrochromium, high-carbon, 68% Cr) [RoW] | 0.044795 | 0.019472 | 0.0017923 | 0.0096148 | T: coke FROM market for coke [RoW] TO ferrochromium production, high-carbon, 68% Cr (ferrochromium, high-carbon, 68% Cr) [RoW] | 27c2cf8c-2a4f-5b0e-89b4-f7170776ba64 | 5.3997 | {'CPC': ['33100: Coke and semi-coke of coal, of lignite or of peat; retort carbon']} | Literature. Original values are reported in Table 8.5 in Cusano et al. (2017). Coke is the main reducing agent in the carbothermal reduction of chromite. The value is calculated as average between conventional open submerged furnace and more modern furnaces with pre-heating or pre-reduction processes. The gross calorific value of coke from hard coal (metallurgical coke) is 28.9 MJ/kg, taken from Weidema et al. 2013 ("Overview and methodology - data quality guideline for the ecoinvent database version 3") | 1fa64d0c-afd7-46ab-b95c-3a54e0902dd0 | RoW | market for coke | (3701, 7975) | ('ecoinvent-3.10-cutoff', '391742ac8603fde25860eff721bef67d') | 1.6863 |  |  | coke |  | ('ecoinvent-3.10-cutoff', '7c38a7e3441be8186042312b9e6c2379') | {'reliability': 2, 'completeness': 5, 'temporal correlation': 4, 'geographical correlation': 5, 'further technological correlation': 2} | 0 | {'carbon allocation': {'amount': 0.028566433566433604, 'unit': 'kg'}, 'carbon content': {'amount': 0.869148936170213, 'unit': 'dimensionless'}, 'carbon content, fossil': {'amount': 0.869148936170213, 'unit': 'dimensionless'}, 'carbon content, non-fossil': {'amount': 0.0, 'unit': 'dimensionless'}, 'dry mass': {'amount': 0.0328671328671329, 'unit': 'kg'}, 'heating value, net': {'amount': 28.6, 'unit': 'MJ'}, 'water content': {'amount': 0.0638297872340426, 'unit': 'dimensionless'}, 'water in wet mass': {'amount': 0.0020979020979021, 'unit': 'kg'}, 'wet mass': {'amount': 0.034965034965035, 'unit': 'kg'}} | 0.14071 | 0.024495 |  | RoW | ferrochromium production, high-carbon, 68% Cr | technosphere | 2 | megajoule
190 | T: cathode, NMC111, for Li-ion battery FROM market for cathode, NMC111, for Li-ion battery [RoW] TO battery cell production, Li-ion, NMC111 (battery cell, Li-ion, NMC111) [RoW] | 0.044719 | 0.015265 | 0.017796 | 0.014135 | T: cathode, NMC111, for Li-ion battery FROM market for cathode, NMC111, for Li-ion battery [RoW] TO battery cell production, Li-ion, NMC111 (battery cell, Li-ion, NMC111) [RoW] | a4e18241-af42-5a90-a6ca-75c9a0e15af9 | 0.41 | {'CPC': ['46430: Parts of primary cells, primary batteries and electric accumulators (including separators)']} | Adapted from the original literature amount, based on expert judgement. | 13bc97ac-debd-45b3-9933-3bf8b21137cb | RoW | market for cathode, NMC111, for Li-ion battery | (15173, 10774) | ('ecoinvent-3.10-cutoff', 'cb56f3cc91d37f061788d21f1762a6ae') | -0.8916 |  |  | cathode, NMC111, for Li-ion battery |  | ('ecoinvent-3.10-cutoff', 'f6a6cf2697efbf0b2796bd21c6f507a3') | {'reliability': 3, 'completeness': 4, 'temporal correlation': 2, 'geographical correlation': 5, 'further technological correlation': 1} | 0 | {'carbon allocation': {'amount': 0.02125, 'unit': 'kg'}, 'carbon content': {'amount': 0.02125, 'unit': 'dimensionless'}, 'carbon content, fossil': {'amount': 0.02125, 'unit': 'dimensionless', 'comment': 'fossil carbon content on a dry matter basis'}, 'carbon content, non-fossil': {'amount': 0.0, 'unit': 'dimensionless', 'comment': 'biogene carbon content on a dry matter basis'}, 'dry mass': {'amount': 1.0, 'unit': 'kg'}, 'water content': {'amount': 0.0, 'unit': 'dimensionless', 'comment': 'water content on a dry matter basis'}, 'water in wet mass': {'amount': 0.0, 'unit': 'kg', 'comment': 'water content on a wet matter basis'}, 'wet mass': {'amount': 1.0, 'unit': 'kg'}} | 0.082462 | 0.024495 |  | RoW | battery cell production, Li-ion, NMC111 | technosphere | 2 | kilogram
191 | T: coke FROM market for coke [RoW] TO steel production, converter, low-alloyed (steel, low-alloyed) [IN] | 0.044541 | 0.016059 | 0.0076257 | 0.0092624 | T: coke FROM market for coke [RoW] TO steel production, converter, low-alloyed (steel, low-alloyed) [IN] | 27c2cf8c-2a4f-5b0e-89b4-f7170776ba64 | 0.00081 | {'CPC': ['33100: Coke and semi-coke of coal, of lignite or of peat; retort carbon']} | Based on data received from integrated steel plants in India EcoSpold01Location=RER | 1fa64d0c-afd7-46ab-b95c-3a54e0902dd0 | RoW | market for coke | (3701, 6211) | ('ecoinvent-3.10-cutoff', '391742ac8603fde25860eff721bef67d') | -7.1185 |  |  | coke |  | ('ecoinvent-3.10-cutoff', '4b86450c3062d7d68e1802b7ae821378') | {'reliability': 3, 'completeness': 3, 'temporal correlation': 3, 'geographical correlation': 1, 'further technological correlation': 2} | 0 | {'carbon allocation': {'amount': 0.028566433566433604, 'unit': 'kg'}, 'carbon content': {'amount': 0.869148936170213, 'unit': 'dimensionless'}, 'carbon content, fossil': {'amount': 0.869148936170213, 'unit': 'dimensionless', 'comment': '81.7% C and 6% water in wet mass (ecoinvent v2.1 report 6_VI Table 7.1)'}, 'carbon content, non-fossil': {'amount': 0.0, 'unit': 'dimensionless'}, 'dry mass': {'amount': 0.0328671328671329, 'unit': 'kg', 'comment': 'wet mass minus 6% water'}, 'heating value, net': {'amount': 28.6, 'unit': 'MJ'}, 'water content': {'amount': 0.0638297872340426, 'unit': 'dimensionless', 'comment': 'water mass/dry mass'}, 'water in wet mass': {'amount': 0.0020979020979021, 'unit': 'kg', 'comment': '6% of wet mass'}, 'wet mass': {'amount': 0.034965034965035, 'unit': 'kg', 'comment': '28.6 MJ/kg'}} | 0.076158 | 0.024495 |  | IN | steel production, converter, low-alloyed | technosphere | 2 | megajoule
192 | T: coke FROM market for coke [RoW] TO steel production, converter, low-alloyed (steel, low-alloyed) [RoW] | 0.044436 | 0.014201 | 0.0057115 | 0.010472 | T: coke FROM market for coke [RoW] TO steel production, converter, low-alloyed (steel, low-alloyed) [RoW] | 27c2cf8c-2a4f-5b0e-89b4-f7170776ba64 | 5.8684e-05 | {'CPC': ['33100: Coke and semi-coke of coal, of lignite or of peat; retort carbon']} | geometric mean of Remus et al. (2013) data range | 1fa64d0c-afd7-46ab-b95c-3a54e0902dd0 | RoW | market for coke | (3701, 7627) | ('ecoinvent-3.10-cutoff', '391742ac8603fde25860eff721bef67d') | -9.7433 |  |  | coke |  | ('ecoinvent-3.10-cutoff', '6da8d63a29e38a11d9dd6341aa71e1ed') | {'reliability': 2, 'completeness': 3, 'temporal correlation': 2, 'geographical correlation': 5, 'further technological correlation': 1} | 0 | {'carbon allocation': {'amount': 0.028566433566433604, 'unit': 'kg'}, 'carbon content': {'amount': 0.869148936170213, 'unit': 'dimensionless'}, 'carbon content, fossil': {'amount': 0.869148936170213, 'unit': 'dimensionless', 'comment': '81.7% C and 6% water in wet mass (ecoinvent v2.1 report 6_VI Table 7.1)'}, 'carbon content, non-fossil': {'amount': 0.0, 'unit': 'dimensionless'}, 'dry mass': {'amount': 0.0328671328671329, 'unit': 'kg', 'comment': 'wet mass minus 6% water'}, 'heating value, net': {'amount': 28.6, 'unit': 'MJ'}, 'water content': {'amount': 0.0638297872340426, 'unit': 'dimensionless', 'comment': 'water mass/dry mass'}, 'water in wet mass': {'amount': 0.0020979020979021, 'unit': 'kg', 'comment': '6% of wet mass'}, 'wet mass': {'amount': 0.034965034965035, 'unit': 'kg', 'comment': '28.6 MJ/kg'}} | 0.05831 | 0 |  | RoW | steel production, converter, low-alloyed | technosphere | 2 | megajoule
193 | T: steel, chromium steel 18/8, hot rolled FROM market for steel, chromium steel 18/8, hot rolled [GLO] TO electrolyzer production, 0.5MWe, PEM, Stack (electrolyzer, 0.5MWe, PEM, Stack) [RER] | 0.044324 | 0.014739 | 0.0045099 | 0.0059119 | T: steel, chromium steel 18/8, hot rolled FROM market for steel, chromium steel 18/8, hot rolled [GLO] TO electrolyzer production, 0.5MWe, PEM, Stack (electrolyzer, 0.5MWe, PEM, Stack) [RER] |  | 54.34 |  | bolts and screws |  | GLO | market for steel, chromium steel 18/8, hot rolled | (2268, 23556) | ('ecoinvent-3.10-cutoff', '75af37d43bba95faeb80752e810959ba') |  |  |  |  | FALSE | ('PEMEL', '834302a596a941d484e1b6af21473722') | nan | [5 empty] | RER | electrolyzer production, 0.5MWe, PEM, Stack | technosphere | 1
194 | T: sulfidic tailings, from copper mine operation FROM market for sulfidic tailings, from copper mine operation [RoW] TO copper mine operation and beneficiation, sulfide ore (copper concentrate, sulfide ore) [RoW] | 0.043381 | 0.015556 | 0.0075609 | 0.010728 | T: sulfidic tailings, from copper mine operation FROM market for sulfidic tailings, from copper mine operation [RoW] TO copper mine operation and beneficiation, sulfide ore (copper concentrate, sulfide ore) [RoW] | a1b223d5-c626-5613-ac9f-fe4b85888c84 | -27.438 | {'CPC': ['39310: Slag, dross, scalings and other waste from the manufacture of iron or steel']} | Amount calculated through mass balance of the copper production chain. Source: Turner & Hischier (2020). Life cycle inventories of pyrometallurgical copper production and anode slime processing. Empa, St. Gallen, Switzerland. | 7c3dbbb9-cc2d-43e8-acf9-abfa115d2ae5 | RoW | market for sulfidic tailings, from copper mine operation | (14889, 6548) | ('ecoinvent-3.10-cutoff', 'e93d5e15fe46c589f383cb9326f8500c') | -27.438 |  |  | sulfidic tailings, from copper mine operation |  | ('ecoinvent-3.10-cutoff', 'af1af712ae834258856b8d3a9b1c12c5') | {'reliability': 4, 'completeness': 4, 'temporal correlation': 1, 'geographical correlation': 1, 'further technological correlation': 1} | 0 | {'aluminium content': {'amount': 0.015758, 'unit': 'dimensionless'}, 'antimony content': {'amount': 4.0998e-05, 'unit': 'dimensionless'}, 'arsenic content': {'amount': 6.639e-05, 'unit': 'dimensionless'}, 'barium content': {'amount': 0.00047874, 'unit': 'dimensionless'}, 'beryllium content': {'amount': 2.375e-06, 'unit': 'dimensionless'}, 'boron content': {'amount': 7.7976e-05, 'unit': 'dimensionless'}, 'bromine content': {'amount': 3.2706e-07, 'unit': 'dimensionless'}, 'cadmium content': {'amount': 5.2176e-06, 'unit': 'dimensionless'}, 'calcium content': {'amount': 0.0045119, 'unit': 'dimensionless'}, 'carbon allocation': {'amount': 0.0, 'unit': 'kg'}, 'carbon content': {'amount': 0.0, 'unit': 'dimensionless'}, 'carbon content, fossil': {'amount': 0.0, 'unit': 'dimensionless'}, 'carbon content, non-fossil': {'amount': 0.0, 'unit': 'dimensionless'}, 'chlorine content': {'amount': 0.00014659, 'unit': 'dimensionless'}, 'chromium content': {'amount': 8.5917e-05, 'unit': 'dimensionless'}, 'cobalt content': {'amount': 1.9866e-05, 'unit': 'dimensionless'}, 'copper content': {'amount': 0.000590200417392405, 'unit': 'dimensionless'}, 'dry mass': {'amount': 0.7, 'unit': 'kg'}, 'fluorine content': {'amount': 0.0011041, 'unit': 'dimensionless'}, 'gold content': {'amount': 1.72509217025009e-08, 'unit': 'dimensionless'}, 'iron content': {'amount': 0.014771, 'unit': 'dimensionless'}, 'lead content': {'amount': 0.00019078, 'unit': 'dimensionless'}, 'magnesium content': {'amount': 0.0022944, 'unit': 'dimensionless'}, 'manganese content': {'amount': 0.00022598, 'unit': 'dimensionless'}, 'mercury content': {'amount': 3.4654e-07, 'unit': 'dimensionless'}, 'molybdenum content': {'amount': 8.13034713183517e-06, 'unit': 'dimensionless'}, 'nickel content': {'amount': 2.7626e-05, 'unit': 'dimensionless'}, 'nitrogen content': {'amount': 7.2076e-06, 'unit': 'dimensionless'}, 'oxygen content': {'amount': 0.88899, 'unit': 'dimensionless'}, 'phosphorus content': {'amount': 0.00030324, 'unit': 'dimensionless'}, 'potassium content': {'amount': 0.0026178, 'unit': 'dimensionless'}, 'price': {'amount': 0.0, 'unit': 'EUR2005', 'comment': 'Waste products are assigned a price of zero as they are assumed to require further treatment.'}, 'rhenium content': {'amount': 1.39390123646575e-09, 'unit': 'dimensionless'}, 'scandium content': {'amount': 1.9074e-05, 'unit': 'dimensionless'}, 'selenium content': {'amount': 2.87132154739314e-05, 'unit': 'dimensionless'}, 'silicon content': {'amount': 0.055278, 'unit': 'dimensionless'}, 'silver content': {'amount': 6.22237511958339e-07, 'unit': 'dimensionless'}, 'sodium content': {'amount': 0.0015148, 'unit': 'dimensionless'}, 'strontium content': {'amount': 0.00012941, 'unit': 'dimensionless'}, 'sulfur content': {'amount': 0.00041409, 'unit': 'dimensionless'}, 'tellurium content': {'amount': 1.92915931126869e-06, 'unit': 'dimensionless'}, 'thallium content': {'amount': 1.2296e-05, 'unit': 'dimensionless'}, 'tin content': {'amount': 4.0219e-05, 'unit': 'dimensionless'}, 'titanium content': {'amount': 0.00032784, 'unit': 'dimensionless'}, 'tungsten content': {'amount': 1.3995e-05, 'unit': 'dimensionless'}, 'vanadium content': {'amount': 0.00019515, 'unit': 'dimensionless'}, 'water content': {'amount': 0.428571428571428, 'unit': 'dimensionless'}, 'water in wet mass': {'amount': 0.3, 'unit': 'kg'}, 'wet mass': {'amount': 1.0, 'unit': 'kg'}, 'zinc content': {'amount': 0.00026049, 'unit': 'dimensionless'}} | 20.7664 | 20.7664 |  | RoW | copper mine operation and beneficiation, sulfide ore | technosphere | 3 | kilogram
195 | T: sulfidic tailings, generic FROM market for sulfidic tailings, generic [GLO] TO platinum group metal, mine and concentration operations (platinum group metal concentrate) [ZA] | 0.042377 | 0.014339 | 0.0046974 | 0.011712 | T: sulfidic tailings, generic FROM market for sulfidic tailings, generic [GLO] TO platinum group metal, mine and concentration operations (platinum group metal concentrate) [ZA] | f5efde52-8fc8-59e4-9a00-1782dabc2bd2 | -38 | {'CPC': ['39310: Slag, dross, scalings and other waste from the manufacture of iron or steel']} | Tailings calculated from mineral waste accumulated in tailings dam values reported in 2015 SD for Anglo, Lonmin, Northam and implats. | e63aa910-8938-49f1-ac0e-abfa111b3039 | GLO | market for sulfidic tailings, generic | (22646, 245) | ('ecoinvent-3.10-cutoff', 'c0dfa2a032bfe4b3265ad098d5ca3ee5') | 3.6376 |  |  | sulfidic tailings, generic |  | ('ecoinvent-3.10-cutoff', 'bea8d636c4749a89e0d08215082f7e0a') | {'reliability': 2, 'completeness': 2, 'temporal correlation': 1, 'geographical correlation': 1, 'further technological correlation': 1} | 0 | {'aluminium content': {'amount': 0.175, 'unit': 'dimensionless', 'comment': 'aluminium content on a dry matter basis'}, 'antimony content': {'amount': 4.1325e-05, 'unit': 'dimensionless'}, 'arsenic content': {'amount': 7.8394e-05, 'unit': 'dimensionless'}, 'barium content': {'amount': 0.00049962, 'unit': 'dimensionless'}, 'beryllium content': {'amount': 1.6507e-06, 'unit': 'dimensionless'}, 'boron content': {'amount': 7.7976e-05, 'unit': 'dimensionless'}, 'bromine content': {'amount': 3.2706e-07, 'unit': 'dimensionless'}, 'cadmium content': {'amount': 6.0104e-06, 'unit': 'dimensionless'}, 'calcium content': {'amount': 0.034, 'unit': 'dimensionless', 'comment': 'calcium content on a dry matter basis'}, 'carbon allocation': {'amount': 0.0, 'unit': 'kg'}, 'carbon content': {'amount': 0.0, 'unit': 'dimensionless'}, 'carbon content, fossil': {'amount': 0.0, 'unit': 'dimensionless'}, 'carbon content, non-fossil': {'amount': 0.0, 'unit': 'dimensionless'}, 'chlorine content': {'amount': 0.00014659, 'unit': 'dimensionless'}, 'chromium content': {'amount': 0.348, 'unit': 'dimensionless', 'comment': 'chromium content on a dry matter basis'}, 'cobalt content': {'amount': 0.000143, 'unit': 'dimensionless', 'comment': 'cobalt content on a dry matter basis'}, 'copper content': {'amount': 0.000214, 'unit': 'dimensionless', 'comment': 'copper content on a dry matter basis'}, 'dry mass': {'amount': 0.7, 'unit': 'kg'}, 'fluorine content': {'amount': 0.0011041, 'unit': 'dimensionless'}, 'gold content': {'amount': 2.41e-08, 'unit': 'dimensionless', 'comment': 'gold content on a dry matter basis'}, 'iron content': {'amount': 0.263, 'unit': 'dimensionless', 'comment': 'iron content on a dry matter basis'}, 'lead content': {'amount': 0.0002345, 'unit': 'dimensionless'}, 'magnesium content': {'amount': 0.239, 'unit': 'dimensionless', 'comment': 'magnesium content on a dry matter basis'}, 'manganese content': {'amount': 0.00027325, 'unit': 'dimensionless'}, 'mercury content': {'amount': 3.7296e-07, 'unit': 'dimensionless'}, 'molybdenum content': {'amount': 1.7121e-05, 'unit': 'dimensionless'}, 'nickel content': {'amount': 9.73e-05, 'unit': 'dimensionless', 'comment': 'nickel content on a dry matter basis'}, 'nitrogen content': {'amount': 7.2076e-06, 'unit': 'dimensionless'}, 'oxygen content': {'amount': 0.89157, 'unit': 'dimensionless'}, 'palladium content': {'amount': 3.44e-07, 'unit': 'dimensionless', 'comment': 'palladium content on a dry matter basis'}, 'phosphorus content': {'amount': 0.00031862, 'unit': 'dimensionless'}, 'platinum content': {'amount': 5.18e-07, 'unit': 'dimensionless', 'comment': 'platinum content on a dry matter basis'}, 'potassium content': {'amount': 0.0025181, 'unit': 'dimensionless'}, 'price': {'amount': 0.0, 'unit': 'EUR2005', 'comment': 'Waste products are assigned a price of zero as they are assumed to require further treatment.'}, 'rhodium content': {'amount': 7.74e-08, 'unit': 'dimensionless', 'comment': 'rhodium content on a dry matter basis'}, 'scandium content': {'amount': 1.8381e-05, 'unit': 'dimensionless'}, 'selenium content': {'amount': 9.3566e-06, 'unit': 'dimensionless'}, 'silicon content': {'amount': 0.362, 'unit': 'dimensionless', 'comment': 'silicon content on a dry matter basis'}, 'silver content': {'amount': 1.2239e-05, 'unit': 'dimensionless'}, 'sodium content': {'amount': 0.0014472, 'unit': 'dimensionless'}, 'strontium content': {'amount': 0.00014049, 'unit': 'dimensionless'}, 'sulfur content': {'amount': 0.00743, 'unit': 'dimensionless', 'comment': 'sulfur content on a dry matter basis'}, 'thallium content': {'amount': 4.0797e-06, 'unit': 'dimensionless'}, 'tin content': {'amount': 3.9792e-05, 'unit': 'dimensionless'}, 'titanium content': {'amount': 0.0003251, 'unit': 'dimensionless'}, 'tungsten content': {'amount': 1.4255e-05, 'unit': 'dimensionless'}, 'vanadium content': {'amount': 0.00018165, 'unit': 'dimensionless'}, 'water content': {'amount': 0.428571428571429, 'unit': 'dimensionless'}, 'water in wet mass': {'amount': 0.3, 'unit': 'kg'}, 'wet mass': {'amount': 1.0, 'unit': 'kg'}, 'zinc content': {'amount': 0.00033146, 'unit': 'dimensionless'}} | 0.026458 | 0 |  | ZA | platinum group metal, mine and concentration operations | technosphere | 2 | kilogram
196 | T: wastewater, average FROM market for wastewater, average [RoW] TO steel production, electric, low-alloyed (steel, low-alloyed) [RoW] | 0.042331 | 0.017128 | 0.01653 | 0.011804 | T: wastewater, average FROM market for wastewater, average [RoW] TO steel production, electric, low-alloyed (steel, low-alloyed) [RoW] | 93b25302-6739-5955-be56-d807f265bea2 | -0.028223 | {'CPC': ['39990: Other wastes n.e.c.']} | Weighted average of amounts in regional datasets. | e8a51ec1-60cb-4ead-a948-ad1142c61918 | RoW | market for wastewater, average | (13603, 10900) | ('ecoinvent-3.10-cutoff', '680b313d2e7ad5a885dddc185b810967') | -3.5676 |  |  | wastewater, average |  | ('ecoinvent-3.10-cutoff', '8211885acc242fa445acdd5b1488e9ed') | {'reliability': 3, 'completeness': 3, 'temporal correlation': 2, 'geographical correlation': 5, 'further technological correlation': 2} | 0 | {'carbon allocation': {'amount': 0.06729999999999985, 'unit': 'kg'}, 'carbon content': {'amount': 0.194039401033427, 'unit': 'dimensionless'}, 'carbon content, fossil': {'amount': 0.0, 'unit': 'dimensionless'}, 'carbon content, non-fossil': {'amount': 0.194039401033427, 'unit': 'dimensionless', 'comment': '0.0673 kg TOC/m3 (Tab A.17, ecoinvent v2.2 report 13_I). TOC was considered as Total Carbon.'}, 'dry mass': {'amount': 0.346836774601289, 'unit': 'kg', 'comment': 'The addition of compounds in water, listed in Tab A.17-20 from ecoinvent v2.2 report 13_I, has been used as an estimate of dry mass is wastewater. In this case, elementary composition has been expressed as molecular composition, whenever possible. This approach has been used when the addition of compunds in wastewater was bigger than the minimal mineral content estimated using the chemical properties of tap water in ecoinvent v2.2 report 8, Tab 93.1.'}, 'price': {'amount': 0.0, 'unit': 'EUR2005', 'comment': 'Waste products are assigned a price of zero as they are assumed to require further treatment.'}, 'water content': {'amount': 2882.20060970917, 'unit': 'dimensionless', 'comment': 'water mass/dry mass'}, 'water in wet mass': {'amount': 999.653163225399, 'unit': 'kg', 'comment': 'wet mass-dry mass'}, 'wet mass': {'amount': 1000.0, 'unit': 'kg', 'comment': 'Density of water was assumed that of tap water 1kg/L, that is 1000kg/m3.'}} | 0.21307 | 0.2 |  | RoW | steel production, electric, low-alloyed | technosphere | 2 | cubic meter
197 | T: photovoltaic plant, 570kWp, multi-Si, on open ground FROM market for photovoltaic plant, 570kWp, multi-Si, on open ground [GLO] TO electricity production, photovoltaic, 570kWp open ground installation, multi-Si (electricity, low voltage) [DE] | 0.04185 | 0.016252 | 0.010493 | 0.0084438 | T: photovoltaic plant, 570kWp, multi-Si, on open ground FROM market for photovoltaic plant, 570kWp, multi-Si, on open ground [GLO] TO electricity production, photovoltaic, 570kWp open ground installation, multi-Si (electricity, low voltage) [DE] | 9656d928-a9e9-5210-84a3-2c68e5bbafcc | 7.6034e-08 | {'CPC': ['53262: Power plants']} | Calculated value. Lifetime*capacity*annual yield = y * kWp/unit * kWh/(kWp*y) = kWh/unit and then the reciproke. | d19b729a-0fea-4d72-aea9-0a5f0dadaaba | GLO | market for photovoltaic plant, 570kWp, multi-Si, on open ground | (13837, 17982) | ('ecoinvent-3.10-cutoff', '8cf46c2d7e7a697c9d358407450de7a2') | -16.3921 |  |  | photovoltaic plant, 570kWp, multi-Si, on open ground |  | ('ecoinvent-3.10-cutoff', 'a9aad06983d646321a547b80c9e8c871') | {'reliability': 3, 'completeness': 2, 'temporal correlation': 4, 'geographical correlation': 5, 'further technological correlation': 1} | 0 | {'carbon allocation': {'amount': 0.0, 'unit': 'kg'}, 'carbon content': {'amount': 0.0, 'unit': 'dimensionless'}} | 0.14866 | 0.1 |  | DE | electricity production, photovoltaic, 570kWp open ground installation, multi-Si | technosphere | 2 | unit
198 | T: reinforcing steel FROM market for reinforcing steel [GLO] TO hard coal mine operation and hard coal preparation (hard coal) [CN] | 0.039777 | 0.015539 | 0.0041718 | 0.010131 | T: reinforcing steel FROM market for reinforcing steel [GLO] TO hard coal mine operation and hard coal preparation (hard coal) [CN] | 42de1cab-a735-530b-b4da-bc7eb1dbcc05 | 0.0011 | {'CPC': ['4124: Bars and rods, hot-rolled, of iron or steel']} | Own assumption according to Dones et al. (2007). | 9ba48284-0f03-4fec-800d-de77833b12f6 | GLO | market for reinforcing steel | (6185, 22486) | ('ecoinvent-3.10-cutoff', 'e3100ff2744bdff2251e928a73ab38b2') | -6.8124 |  |  | reinforcing steel |  | ('ecoinvent-3.10-cutoff', 'f9390b2e8476fd2d1bcae5ffd6964bfc') | {'reliability': 5, 'completeness': 5, 'temporal correlation': 5, 'geographical correlation': 5, 'further technological correlation': 5} | 0 | {'carbon allocation': {'amount': 0.004, 'unit': 'kg'}, 'carbon content': {'amount': 0.004, 'unit': 'dimensionless'}, 'carbon content, fossil': {'amount': 0.004, 'unit': 'dimensionless', 'comment': 'Mix of differently produced steels and hot rolling'}, 'carbon content, non-fossil': {'amount': 0.0, 'unit': 'dimensionless'}, 'dry mass': {'amount': 1.0, 'unit': 'kg'}, 'heating value, net': {'amount': 0.0, 'unit': 'MJ', 'comment': 'Non combustible products are assumed to have an LHV equal to zero (0).'}, 'water content': {'amount': 0.0, 'unit': 'dimensionless', 'comment': 'water mass/dry mass'}, 'water in wet mass': {'amount': 0.0, 'unit': 'kg'}, 'wet mass': {'amount': 1.0, 'unit': 'kg'}} | 0.45891 | 0.024495 |  | CN | hard coal mine operation and hard coal preparation | technosphere | 2 | kilogram
199 | T: hard coal FROM market for hard coal [CN] TO steel production, electric, chromium steel 18/8 (steel, chromium steel 18/8) [RoW] | 0.037584 | 0.016383 | 0.012613 | 0.011885 | T: hard coal FROM market for hard coal [CN] TO steel production, electric, chromium steel 18/8 (steel, chromium steel 18/8) [RoW] | 215f63f0-8c76-5907-98ac-ae2f016b7ecc | 0.0042879 | {'CPC': ['11010: Hard coal']} | geometric mean of Remus et al. (2013) data range | 0d3eda5a-4601-4573-9549-0701c459ab88 | CN | market for hard coal | (3077, 2191) | ('ecoinvent-3.10-cutoff', '8ae71610d54f659248ab89840923c655') | -5.452 |  |  | hard coal |  | ('ecoinvent-3.10-cutoff', '6f9ddf8deb882d0e10f43fa9c9786a73') | {'reliability': 2, 'completeness': 3, 'temporal correlation': 2, 'geographical correlation': 5, 'further technological correlation': 1} | 0 | {'carbon allocation': {'amount': 0.7942999999999999, 'unit': 'kg'}, 'carbon content': {'amount': 0.845, 'unit': 'dimensionless'}, 'carbon content, fossil': {'amount': 0.845, 'unit': 'dimensionless', 'comment': 'C content 75-94% (specified in Tab 1.1, report 6, part VI). A mean content of 0.845 kg C/ kg dry hard coal was considered'}, 'carbon content, non-fossil': {'amount': 0.0, 'unit': 'dimensionless'}, 'dry mass': {'amount': 0.94, 'unit': 'kg', 'comment': 'wet mass-water mass'}, 'heating value, net': {'amount': 27.91, 'unit': 'MJ', 'comment': 'Based on the Characterization factor of Hard coal in the CED method'}, 'water content': {'amount': 0.0638297872340425, 'unit': 'dimensionless', 'comment': 'water mass/dry mass'}, 'water in wet mass': {'amount': 0.06, 'unit': 'kg', 'comment': 'Average water content of coal, from Tab 3.3, ecoinvent v2.2 report 6, part VI'}, 'wet mass': {'amount': 1.0, 'unit': 'kg'}} | 0.05831 | 0 |  | RoW | steel production, electric, chromium steel 18/8 | technosphere | 2 | kilogram
200 | T: sulfidic tailings, from copper mine operation FROM market for sulfidic tailings, from copper mine operation [CA] TO copper production, cathode, solvent extraction and electrowinning process (copper, cathode) [GLO] | 0.037355 | 0.014208 | 0.013509 | 0.010658 | T: sulfidic tailings, from copper mine operation FROM market for sulfidic tailings, from copper mine operation [CA] TO copper production, cathode, solvent extraction and electrowinning process (copper, cathode) [GLO] | 5b1855b0-4080-5704-836d-f5e305b82647 | -24.8931 | {'CPC': ['39310: Slag, dross, scalings and other waste from the manufacture of iron or steel']} | Proxy: Data corresponds to 'copper mine operation' process. | 7c3dbbb9-cc2d-43e8-acf9-abfa115d2ae5 | CA | market for sulfidic tailings, from copper mine operation | (8373, 22919) | ('ecoinvent-3.10-cutoff', '34a0f6e1fa2090f68692c3b413b7cc09') | 3.2146 |  |  | sulfidic tailings, from copper mine operation |  | ('ecoinvent-3.10-cutoff', '34dff0e7fb45ade6b74772bf9027b364') | {'reliability': 2, 'completeness': 2, 'temporal correlation': 2, 'geographical correlation': 1, 'further technological correlation': 1} | 0 | {'aluminium content': {'amount': 0.015758, 'unit': 'dimensionless'}, 'antimony content': {'amount': 4.0998e-05, 'unit': 'dimensionless'}, 'arsenic content': {'amount': 6.639e-05, 'unit': 'dimensionless'}, 'barium content': {'amount': 0.00047874, 'unit': 'dimensionless'}, 'beryllium content': {'amount': 2.375e-06, 'unit': 'dimensionless'}, 'boron content': {'amount': 7.7976e-05, 'unit': 'dimensionless'}, 'bromine content': {'amount': 3.2706e-07, 'unit': 'dimensionless'}, 'cadmium content': {'amount': 5.2176e-06, 'unit': 'dimensionless'}, 'calcium content': {'amount': 0.0045119, 'unit': 'dimensionless'}, 'carbon allocation': {'amount': 0.00614495, 'unit': 'kg'}, 'carbon content': {'amount': 0.0087785, 'unit': 'dimensionless'}, 'carbon content, fossil': {'amount': 0.0087785, 'unit': 'dimensionless', 'comment': 'fossil carbon content on a dry matter basis'}, 'carbon content, non-fossil': {'amount': 0.0, 'unit': 'dimensionless'}, 'chlorine content': {'amount': 0.00014659, 'unit': 'dimensionless'}, 'chromium content': {'amount': 8.5917e-05, 'unit': 'dimensionless'}, 'cobalt content': {'amount': 1.9866e-05, 'unit': 'dimensionless'}, 'copper content': {'amount': 0.0012526, 'unit': 'dimensionless'}, 'dry mass': {'amount': 0.7, 'unit': 'kg', 'comment': 'wet mass-water mass'}, 'fluorine content': {'amount': 0.0011041, 'unit': 'dimensionless'}, 'iron content': {'amount': 0.014771, 'unit': 'dimensionless'}, 'lead content': {'amount': 0.00019078, 'unit': 'dimensionless'}, 'magnesium content': {'amount': 0.0022944, 'unit': 'dimensionless'}, 'manganese content': {'amount': 0.00022598, 'unit': 'dimensionless'}, 'mercury content': {'amount': 3.4654e-07, 'unit': 'dimensionless'}, 'molybdenum content': {'amount': 1.7358e-05, 'unit': 'dimensionless'}, 'nickel content': {'amount': 2.7626e-05, 'unit': 'dimensionless'}, 'nitrogen content': {'amount': 7.2076e-06, 'unit': 'dimensionless'}, 'oxygen content': {'amount': 0.88899, 'unit': 'dimensionless'}, 'phosphorus content': {'amount': 0.00030324, 'unit': 'dimensionless'}, 'potassium content': {'amount': 0.0026178, 'unit': 'dimensionless'}, 'price': {'amount': 0.0, 'unit': 'EUR2005', 'comment': 'Waste products are assigned a price of zero as they are assumed to require further treatment.'}, 'scandium content': {'amount': 1.9074e-05, 'unit': 'dimensionless'}, 'selenium content': {'amount': 4.7837e-06, 'unit': 'dimensionless'}, 'silicon content': {'amount': 0.055278, 'unit': 'dimensionless'}, 'silver content': {'amount': 1.1863e-05, 'unit': 'dimensionless'}, 'sodium content': {'amount': 0.0015148, 'unit': 'dimensionless'}, 'strontium content': {'amount': 0.00012941, 'unit': 'dimensionless'}, 'sulfur content': {'amount': 0.00041409, 'unit': 'dimensionless'}, 'thallium content': {'amount': 1.2296e-05, 'unit': 'dimensionless'}, 'tin content': {'amount': 4.0219e-05, 'unit': 'dimensionless'}, 'titanium content': {'amount': 0.00032784, 'unit': 'dimensionless'}, 'tungsten content': {'amount': 1.3995e-05, 'unit': 'dimensionless'}, 'vanadium content': {'amount': 0.00019515, 'unit': 'dimensionless'}, 'water content': {'amount': 0.428571428571429, 'unit': 'dimensionless', 'comment': 'water mass/dry mass'}, 'water in wet mass': {'amount': 0.3, 'unit': 'kg', 'comment': 'The water content of stabilised tailings is assumed to be 30 w-% (ecoinvent v2.2 report 10-part XIV)'}, 'wet mass': {'amount': 1.0, 'unit': 'kg'}, 'zinc content': {'amount': 0.00026049, 'unit': 'dimensionless'}} | 0.03 | 0 |  | GLO | copper production, cathode, solvent extraction and electrowinning process | technosphere | 2 | kilogram
201 | T: cast iron FROM market for cast iron [GLO] TO wind turbine construction, 2MW, onshore (wind turbine, 2MW, onshore) [GLO] | 0.035253 | 0.014189 | 0.0066594 | 0.008935 | T: cast iron FROM market for cast iron [GLO] TO wind turbine construction, 2MW, onshore (wind turbine, 2MW, onshore) [GLO] | 22decb26-3e6b-57a8-a27c-63edaf7fb880 | 20688 | {'CPC': ['41111: Pig iron and spiegeleisen in pigs, blocks or other primary forms']} | Literature value | 4447af36-0897-4b00-8fd0-fd6a446dda6a | GLO | market for cast iron | (3222, 22836) | ('ecoinvent-3.10-cutoff', 'e87300adccd638e2e304f3d55eca214d') | 9.9373 |  |  | cast iron |  | ('ecoinvent-3.10-cutoff', '45b5e27e4db4ee570ca6e9e97ad6dc9c') | {'reliability': 2, 'completeness': 4, 'temporal correlation': 5, 'geographical correlation': 2, 'further technological correlation': 2} | 0 | {'carbon allocation': {'amount': 0.04, 'unit': 'kg'}, 'carbon content': {'amount': 0.04, 'unit': 'dimensionless'}, 'carbon content, fossil': {'amount': 0.04, 'unit': 'dimensionless', 'comment': 'Cast iron is made by remelting pig iron in small furnaces (e.g. cupola furnaces or electric arc furnaces) and poured into moulds to make castings. It usually contains 2% to 6% carbon (ecoinvent v2.2 report 10_partII). An average content of 4% was considered'}, 'carbon content, non-fossil': {'amount': 0.0, 'unit': 'dimensionless'}, 'dry mass': {'amount': 1.0, 'unit': 'kg'}, 'heating value, net': {'amount': 0.0, 'unit': 'MJ', 'comment': 'Non combustible products are assumed to have an LHV equal to zero (0).'}, 'water content': {'amount': 0.0, 'unit': 'dimensionless', 'comment': 'water mass/dry mass'}, 'water in wet mass': {'amount': 0.0, 'unit': 'kg'}, 'wet mass': {'amount': 1.0, 'unit': 'kg'}} | 0.2103 | 0.031623 |  | GLO | wind turbine construction, 2MW, onshore | technosphere | 2 | kilogram
202 | T: wastewater, average FROM market for wastewater, average [RoW] TO photovoltaic panel production, multi-Si wafer (photovoltaic panel, multi-Si wafer) [RoW] | 0.031969 | 0.017284 | 0.0051889 | 0.011074 | T: wastewater, average FROM market for wastewater, average [RoW] TO photovoltaic panel production, multi-Si wafer (photovoltaic panel, multi-Si wafer) [RoW] | 93b25302-6739-5955-be56-d807f265bea2 | -0.02121 | {'CPC': ['39990: Other wastes n.e.c.']} | Calculation, water use EcoSpold01Location=CH | e8a51ec1-60cb-4ead-a948-ad1142c61918 | RoW | market for wastewater, average | (13603, 22182) | ('ecoinvent-3.10-cutoff', '680b313d2e7ad5a885dddc185b810967') | -3.8533 |  |  | wastewater, average |  | ('ecoinvent-3.10-cutoff', 'ff11b3a2c1bcc58159bddc3814f0993c') | {'reliability': 1, 'completeness': 4, 'temporal correlation': 1, 'geographical correlation': 5, 'further technological correlation': 1} | 0 | {'carbon allocation': {'amount': 0.06729999999999985, 'unit': 'kg'}, 'carbon content': {'amount': 0.194039401033427, 'unit': 'dimensionless'}, 'carbon content, fossil': {'amount': 0.0, 'unit': 'dimensionless'}, 'carbon content, non-fossil': {'amount': 0.194039401033427, 'unit': 'dimensionless', 'comment': '0.0673 kg TOC/m3 (Tab A.17, ecoinvent v2.2 report 13_I). TOC was considered as Total Carbon.'}, 'dry mass': {'amount': 0.346836774601289, 'unit': 'kg', 'comment': 'The addition of compounds in water, listed in Tab A.17-20 from ecoinvent v2.2 report 13_I, has been used as an estimate of dry mass is wastewater. In this case, elementary composition has been expressed as molecular composition, whenever possible. This approach has been used when the addition of compunds in wastewater was bigger than the minimal mineral content estimated using the chemical properties of tap water in ecoinvent v2.2 report 8, Tab 93.1.'}, 'fossil share of carbon': {'amount': 0.0, 'unit': 'dimensionless'}, 'mass concentration, TOC': {'amount': 0.1091, 'unit': 'kg/m3'}, 'mass concentration, aluminium': {'amount': 1.0581e-05, 'unit': 'kg/m3'}, 'mass concentration, antimony': {'amount': 1.26e-06, 'unit': 'kg/m3'}, 'mass concentration, arsenic': {'amount': 6.81e-07, 'unit': 'kg/m3'}, 'mass concentration, barium': {'amount': 5.5593e-05, 'unit': 'kg/m3'}, 'mass concentration, beryllium': {'amount': 3.05e-08, 'unit': 'kg/m3'}, 'mass concentration, boron': {'amount': 5.5593e-05, 'unit': 'kg/m3'}, 'mass concentration, cadmium': {'amount': 2.51e-07, 'unit': 'kg/m3'}, 'mass concentration, calcium': {'amount': 0.039453, 'unit': 'kg/m3'}, 'mass concentration, chlorine': {'amount': 0.030031, 'unit': 'kg/m3'}, 'mass concentration, chromium': {'amount': 6.64e-06, 'unit': 'kg/m3'}, 'mass concentration, cobalt': {'amount': 1.4e-06, 'unit': 'kg/m3'}, 'mass concentration, copper': {'amount': 5.38e-05, 'unit': 'kg/m3'}, 'mass concentration, fluorine': {'amount': 3.2769e-05, 'unit': 'kg/m3'}, 'mass concentration, hydrogen': {'amount': 0.013365, 'unit': 'kg/m3'}, 'mass concentration, iron': {'amount': 0.0033557, 'unit': 'kg/m3'}, 'mass concentration, lead': {'amount': 6.169e-06, 'unit': 'kg/m3'}, 'mass concentration, magnesium': {'amount': 0.0080699, 'unit': 'kg/m3'}, 'mass concentration, manganese': {'amount': 5.7386e-05, 'unit': 'kg/m3'}, 'mass concentration, mercury': {'amount': 5.7e-08, 'unit': 'kg/m3'}, 'mass concentration, molybdenum': {'amount': 1.99e-06, 'unit': 'kg/m3'}, 'mass concentration, nickel': {'amount': 4.66e-06, 'unit': 'kg/m3'}, 'mass concentration, nitrogen': {'amount': 0.031015, 'unit': 'kg/m3'}, 'mass concentration, oxygen': {'amount': 0.069824, 'unit': 'kg/m3'}, 'mass concentration, phophorus': {'amount': 0.0044833, 'unit': 'kg/m3'}, 'mass concentration, potassium': {'amount': 0.012374, 'unit': 'kg/m3'}, 'mass concentration, scandium': {'amount': 1.614e-06, 'unit': 'kg/m3'}, 'mass concentration, selenium': {'amount': 7.35e-07, 'unit': 'kg/m3'}, 'mass concentration, silicon': {'amount': 0.00096122, 'unit': 'kg/m3'}, 'mass concentration, silver': {'amount': 1.78e-06, 'unit': 'kg/m3'}, 'mass concentration, sodium': {'amount': 0.06456, 'unit': 'kg/m3'}, 'mass concentration, strontium': {'amount': 0.00028872, 'unit': 'kg/m3'}, 'mass concentration, sulfur': {'amount': 0.015602, 'unit': 'kg/m3'}, 'mass concentration, thallium': {'amount': 4.84e-08, 'unit': 'kg/m3'}, 'mass concentration, tin': {'amount': 3.78e-06, 'unit': 'kg/m3'}, 'mass concentration, titanium': {'amount': 2.5107e-05, 'unit': 'kg/m3'}, 'mass concentration, tungsten': {'amount': 3.23e-07, 'unit': 'kg/m3'}, 'mass concentration, vanadium': {'amount': 4.48e-06, 'unit': 'kg/m3'}, 'mass concentration, zinc': {'amount': 0.00013629, 'unit': 'kg/m3'}, 'price': {'amount': 0.0, 'unit': 'EUR2005', 'comment': 'Waste products are assigned a price of zero as they are assumed to require further treatment.'}, 'water content': {'amount': 2882.20060970917, 'unit': 'dimensionless', 'comment': 'water mass/dry mass'}, 'water in wet mass': {'amount': 999.653163225399, 'unit': 'kg', 'comment': 'wet mass-dry mass'}, 'wet mass': {'amount': 1000.0, 'unit': 'kg', 'comment': 'Density of water was assumed that of tap water 1kg/L, that is 1000kg/m3.'}} | 0.063246 | 0 |  | RoW | photovoltaic panel production, multi-Si wafer | technosphere | 2 | cubic meter
203 | T: copper, cathode FROM market for copper, cathode [GLO] TO electrolyzer production, 0.5MWe, PEM, Stack (electrolyzer, 0.5MWe, PEM, Stack) [RER] | 0.029528 | 0.012724 | 0.0044404 | 0.0062808 | T: copper, cathode FROM market for copper, cathode [GLO] TO electrolyzer production, 0.5MWe, PEM, Stack (electrolyzer, 0.5MWe, PEM, Stack) [RER] |  | 2.45 |  | current collector |  | GLO | market for copper, cathode | (22856, 23556) | ('ecoinvent-3.10-cutoff', 'bc9651dcc7c9e1666633deebe9cc51ba') |  |  |  |  | FALSE | ('PEMEL', '834302a596a941d484e1b6af21473722') | nan | [5 empty] | RER | electrolyzer production, 0.5MWe, PEM, Stack | technosphere | 1
204 | T: steel, low-alloyed, hot rolled FROM market for steel, low-alloyed, hot rolled [GLO] TO heatpump production, 197kW GSHP (heatpump, 197kW GSHP) [DE] | 0.028103 | 0.01709 | 0.005611 | 0.0094075 | T: steel, low-alloyed, hot rolled FROM market for steel, low-alloyed, hot rolled [GLO] TO heatpump production, 197kW GSHP (heatpump, 197kW GSHP) [DE] |  | 394 |  |  |  | GLO | market for steel, low-alloyed, hot rolled | (16869, 23542) | ('ecoinvent-3.10-cutoff', '7608bf81bc1707874bf6bf58c68a8c20') | 5.9764 |  |  |  | FALSE | ('GSHP', 'dd4b2f3037e44e43a8e103aa1ed5d49f') | {'reliability': 4, 'completeness': 5, 'temporal correlation': 5, 'geographical correlation': 1, 'further technological correlation': 1, 'sample size': 1} |  |  | 0.29415 |  |  | DE | heatpump production, 197kW GSHP | technosphere | 2