## Sheet1
| GSA name | delta | delta_conf | S1 | S1_conf | names | activity | amount | classifications | comment | flow | from location | from name | index | input | loc | name | output | pedigree | production volume | properties | scale | scale without pedigree | to location | to name | type | uncertainty type | unit | formula
0 | T: distribution network, electricity, low voltage FROM market for distribution network, electricity, low voltage [GLO] TO market for electricity, low voltage (electricity, low voltage) [DE] | 0.35362 | 0.021825 | 0.62119 | 0.029676 | T: distribution network, electricity, low voltage FROM market for distribution network, electricity, low voltage [GLO] TO market for electricity, low voltage (electricity, low voltage) [DE] | 49a97593-06fd-5f78-a404-80126ef1eb69 | 8.7405e-08 | {'CPC': ['53252: Local cables and related works']} | Estimation. Data overtaken from Switzerland. Swiss data are calculated values based on the electricity transported in this voltage level (36796 GWh) and the total low voltage power line length in Switzerland (cables and aerial lines - 128646 km). Lifetime is assumed to be 40 years. See Itten&Frischknecht 2012, Tab. 4.1 and Tab. 4.3. | 448b6d35-c6d6-42d9-9e63-c19b9a0a6496 | GLO | market for distribution network, electricity, low voltage | (6747, 6662) | ('ecoinvent-3.10-cutoff', 'f1c111015c4a717cc3b4e76f5143afa7') | -16.2527 | distribution network, electricity, low voltage | ('ecoinvent-3.10-cutoff', '4e212cdc06056599fff8992a77079ec5') | {'reliability': 3, 'completeness': 2, 'temporal correlation': 4, 'geographical correlation': 4, 'further technological correlation': 3} | 0 | {'carbon allocation': {'amount': 0.0, 'unit': 'kg'}, 'carbon content': {'amount': 0.0, 'unit': 'dimensionless'}, 'lifetime': {'amount': 0.0, 'unit': 'year', 'comment': 'LIterature value. Based on expert estimations from Hydro-Quebec'}, 'total length of network': {'amount': 0.0, 'unit': 'km', 'comment': 'LIterature value.'}} | 0.34453 | 0.31623 | DE | market for electricity, low voltage | technosphere | 2 | kilometer
1 | T: copper, cathode FROM market for copper, cathode [GLO] TO distribution network construction, electricity, low voltage (distribution network, electricity, low voltage) [RoW] | 0.1394 | 0.025021 | 0.18526 | 0.045772 | T: copper, cathode FROM market for copper, cathode [GLO] TO distribution network construction, electricity, low voltage (distribution network, electricity, low voltage) [RoW] | f8566db2-34aa-52fc-8b62-b94bbeb5cfff | 4600 | {'CPC': ['41413: Refined copper and copper alloys, unwrought; master alloys of copper']} | Personal communication by Itten et al. (2014) with ewz (Elektrizitatswerk Der Stadt Zurich) 2012. Reference(s): René Itten, Rolf Frischknecht, Matthias Stucki, 2014, Life Cycle Inventories of Electricity Mixes and Grid | fbb039f7-f9cc-46d2-b631-313ddb125c1a | GLO | market for copper, cathode | (22856, 9272) | ('ecoinvent-3.10-cutoff', 'bc9651dcc7c9e1666633deebe9cc51ba') | 8.4338 | copper, cathode | ('ecoinvent-3.10-cutoff', 'a95e91fb97eb26ffa390ec522d262afa') | {'reliability': 3, 'completeness': 2, 'temporal correlation': 5, 'geographical correlation': 1, 'further technological correlation': 3} | 0 | {'carbon allocation': {'amount': 0.0, 'unit': 'kg'}, 'carbon content': {'amount': 0.0, 'unit': 'dimensionless'}, 'carbon content, fossil': {'amount': 0.0, 'unit': 'dimensionless', 'comment': 'Cu'}, 'carbon content, non-fossil': {'amount': 0.0, 'unit': 'dimensionless', 'comment': 'Cu'}, 'dry mass': {'amount': 1.0, 'unit': 'kg'}, 'water content': {'amount': 0.0, 'unit': 'dimensionless', 'comment': 'water mass/dry mass'}, 'water in wet mass': {'amount': 0.0, 'unit': 'kg'}, 'wet mass': {'amount': 1.0, 'unit': 'kg'}} | 0.24515 | 0.1 | RoW | distribution network construction, electricity, low voltage | technosphere | 2 | kilogram
2 | T: photovoltaic cell, single-Si wafer FROM market for photovoltaic cell, single-Si wafer [GLO] TO photovoltaic panel production, single-Si wafer (photovoltaic panel, single-Si wafer) [RER] | 0.10637 | 0.016396 | 0.017592 | 0.013827 | T: photovoltaic cell, single-Si wafer FROM market for photovoltaic cell, single-Si wafer [GLO] TO photovoltaic panel production, single-Si wafer (photovoltaic panel, single-Si wafer) [RER] | 05068d3b-9491-5b16-886e-e9ecb08c6e64 | 0.93241 | {'CPC': ['47150: Diodes, transistors and similar semi-conductor devices; photosensitive semi-conductor devices; light emitting […]']} | De Wild 2007, Estimation 60 cells a 1.56dm2 +2% cell loss EcoSpold01Location=RER | 93880249-2fea-4042-ab23-7b3a75a185d9 | GLO | market for photovoltaic cell, single-Si wafer | (474, 13133) | ('ecoinvent-3.10-cutoff', 'ef2933cbf89b67ffde52390b81945957') | -0.069983 | photovoltaic cell, single-Si wafer | ('ecoinvent-3.10-cutoff', '2a230f5544b072a20b76756946f36920') | {'reliability': 1, 'completeness': 4, 'temporal correlation': 5, 'geographical correlation': 3, 'further technological correlation': 1} | 0 | {'carbon allocation': {'amount': 0.0094746534016554, 'unit': 'kg'}, 'carbon content': {'amount': 0.0126328712022072, 'unit': 'dimensionless'}, 'carbon content, fossil': {'amount': 0.0126328712022072, 'unit': 'dimensionless', 'comment': 'C content was calculated as the addition of C content in the components'}, 'carbon content, non-fossil': {'amount': 0.0, 'unit': 'dimensionless'}, 'dry mass': {'amount': 0.75, 'unit': 'kg'}, 'water content': {'amount': 0.0, 'unit': 'dimensionless', 'comment': 'water mass/dry mass'}, 'water in wet mass': {'amount': 0.0, 'unit': 'kg'}, 'wet mass': {'amount': 0.75, 'unit': 'kg', 'comment': 'The weight of the main component was summed up to 0.75'}} | 0.20518 | 0 | RER | photovoltaic panel production, single-Si wafer | technosphere | 2 | square meter
3 | T: copper, cathode FROM market for copper, cathode [GLO] TO photovoltaic panel production, single-Si wafer (photovoltaic panel, single-Si wafer) [RoW] | 0.10589 | 0.018381 | 0.021299 | 0.014752 | T: copper, cathode FROM market for copper, cathode [GLO] TO photovoltaic panel production, single-Si wafer (photovoltaic panel, single-Si wafer) [RoW] | f8566db2-34aa-52fc-8b62-b94bbeb5cfff | 0.11269 | {'CPC': ['41413: Refined copper and copper alloys, unwrought; master alloys of copper']} | De Wild 2007, copper ribbons for cell interconnection EcoSpold01Location=RER | fbb039f7-f9cc-46d2-b631-313ddb125c1a | GLO | market for copper, cathode | (22856, 13664) | ('ecoinvent-3.10-cutoff', 'bc9651dcc7c9e1666633deebe9cc51ba') | -2.1831 | copper, cathode | ('ecoinvent-3.10-cutoff', '4ca950b6c006851a61cae75965e2778a') | {'reliability': 1, 'completeness': 4, 'temporal correlation': 5, 'geographical correlation': 5, 'further technological correlation': 1} | 0 | {'carbon allocation': {'amount': 0.0, 'unit': 'kg'}, 'carbon content': {'amount': 0.0, 'unit': 'dimensionless'}, 'carbon content, fossil': {'amount': 0.0, 'unit': 'dimensionless', 'comment': 'Cu'}, 'carbon content, non-fossil': {'amount': 0.0, 'unit': 'dimensionless', 'comment': 'Cu'}, 'dry mass': {'amount': 1.0, 'unit': 'kg'}, 'water content': {'amount': 0.0, 'unit': 'dimensionless', 'comment': 'water mass/dry mass'}, 'water in wet mass': {'amount': 0.0, 'unit': 'kg'}, 'wet mass': {'amount': 1.0, 'unit': 'kg'}} | 0.20976 | 0 | RoW | photovoltaic panel production, single-Si wafer | technosphere | 2 | kilogram
4 | B: Copper // copper production, cathode, solvent extraction and electrowinning process (copper, cathode) [GLO] | 0.097539 | 0.018127 | 0.0031819 | 0.010474 | B: Copper // copper production, cathode, solvent extraction and electrowinning process (copper, cathode) [GLO] |  | 1.3884 | {'CPC': []} | 0.99% Cu in sulfide; 0.36% Cu and 82 ppm Mo in ore; Literature value | a9ac40a0-9bea-4c48-afa7-66aa6eb90624 |  | Copper | (2081, 22919) | ('biosphere3', 'a9ac40a0-9bea-4c48-afa7-66aa6eb90624') | 0.32812 | Copper | ('ecoinvent-3.10-cutoff', '34dff0e7fb45ade6b74772bf9027b364') | {'reliability': 2, 'completeness': 2, 'temporal correlation': 5, 'geographical correlation': 1, 'further technological correlation': 1} | 0 | {'carbon allocation': {'amount': 0.0, 'unit': 'kg'}, 'carbon content': {'amount': 0.0, 'unit': 'dimensionless'}, 'carbon content, fossil': {'amount': 0.0, 'unit': 'dimensionless', 'comment': 'fossil carbon content on a dry matter basis'}, 'carbon content, non-fossil': {'amount': 0.0, 'unit': 'dimensionless', 'comment': 'biogene carbon content on a dry matter basis'}, 'copper content': {'amount': 1.0, 'unit': 'dimensionless', 'comment': 'copper content on a dry matter basis'}, 'dry mass': {'amount': 1.0, 'unit': 'kg'}, 'water content': {'amount': 0.0, 'unit': 'dimensionless', 'comment': 'water content on a dry matter basis'}, 'water in wet mass': {'amount': 0.0, 'unit': 'kg', 'comment': 'water content on a wet matter basis'}, 'wet mass': {'amount': 1.0, 'unit': 'kg'}} | 0.20174 | 0 | GLO | copper production, cathode, solvent extraction and electrowinning process | biosphere | 2 | kilogram | Cu
5 | T: photovoltaic cell, single-Si wafer FROM market for photovoltaic cell, single-Si wafer [GLO] TO photovoltaic panel production, single-Si wafer (photovoltaic panel, single-Si wafer) [RoW] | 0.095893 | 0.017961 | 0.0087275 | 0.013311 | T: photovoltaic cell, single-Si wafer FROM market for photovoltaic cell, single-Si wafer [GLO] TO photovoltaic panel production, single-Si wafer (photovoltaic panel, single-Si wafer) [RoW] | 05068d3b-9491-5b16-886e-e9ecb08c6e64 | 0.93241 | {'CPC': ['47150: Diodes, transistors and similar semi-conductor devices; photosensitive semi-conductor devices; light emitting […]']} | EcoSpold01Location=RER De Wild 2007, Estimation 60 cells a 1.56dm2 +2% cell loss | 93880249-2fea-4042-ab23-7b3a75a185d9 | GLO | market for photovoltaic cell, single-Si wafer | (474, 13664) | ('ecoinvent-3.10-cutoff', 'ef2933cbf89b67ffde52390b81945957') | -0.069983 | photovoltaic cell, single-Si wafer | ('ecoinvent-3.10-cutoff', '4ca950b6c006851a61cae75965e2778a') | {'reliability': 1, 'completeness': 4, 'temporal correlation': 5, 'geographical correlation': 5, 'further technological correlation': 1} | 0 | {'carbon allocation': {'amount': 0.0094746534016554, 'unit': 'kg'}, 'carbon content': {'amount': 0.0126328712022072, 'unit': 'dimensionless'}, 'carbon content, fossil': {'amount': 0.0126328712022072, 'unit': 'dimensionless', 'comment': 'C content was calculated as the addition of C content in the components'}, 'carbon content, non-fossil': {'amount': 0.0, 'unit': 'dimensionless'}, 'dry mass': {'amount': 0.75, 'unit': 'kg'}, 'water content': {'amount': 0.0, 'unit': 'dimensionless', 'comment': 'water mass/dry mass'}, 'water in wet mass': {'amount': 0.0, 'unit': 'kg'}, 'wet mass': {'amount': 0.75, 'unit': 'kg', 'comment': 'The weight of the main component was summed up to 0.75'}} | 0.20976 | 0 | RoW | photovoltaic panel production, single-Si wafer | technosphere | 2 | square meter
6 | T: copper, cathode FROM market for copper, cathode [GLO] TO zinc mine operation (copper concentrate, sulfide ore) [GLO] | 0.092877 | 0.015696 | 0.012943 | 0.0093739 | T: copper, cathode FROM market for copper, cathode [GLO] TO zinc mine operation (copper concentrate, sulfide ore) [GLO] | f8566db2-34aa-52fc-8b62-b94bbeb5cfff | 0.00011371 | {'CPC': ['41413: Refined copper and copper alloys, unwrought; master alloys of copper']} | Amount and activity link based on primary data collected from participating companies. | fbb039f7-f9cc-46d2-b631-313ddb125c1a | GLO | market for copper, cathode | (22856, 14285) | ('ecoinvent-3.10-cutoff', 'bc9651dcc7c9e1666633deebe9cc51ba') | -9.0819 | copper, cathode | ('ecoinvent-3.10-cutoff', '83c251897cb1411c18ff1cd875762d7f') | {'reliability': 1, 'completeness': 3, 'temporal correlation': 5, 'geographical correlation': 1, 'further technological correlation': 1} | 0 | {'carbon allocation': {'amount': 0.0, 'unit': 'kg'}, 'carbon content': {'amount': 0.0, 'unit': 'dimensionless'}, 'carbon content, fossil': {'amount': 0.0, 'unit': 'dimensionless', 'comment': 'Cu'}, 'carbon content, non-fossil': {'amount': 0.0, 'unit': 'dimensionless', 'comment': 'Cu'}, 'dry mass': {'amount': 1.0, 'unit': 'kg'}, 'water content': {'amount': 0.0, 'unit': 'dimensionless', 'comment': 'water mass/dry mass'}, 'water in wet mass': {'amount': 0.0, 'unit': 'kg'}, 'wet mass': {'amount': 1.0, 'unit': 'kg'}} | 0.20298 | 0.024495 | GLO | zinc mine operation | technosphere | 2 | kilogram
7 | T: copper, cathode FROM market for copper, cathode [GLO] TO photovoltaic panel production, single-Si wafer (photovoltaic panel, single-Si wafer) [RER] | 0.092001 | 0.017682 | 0.0015681 | 0.008176 | T: copper, cathode FROM market for copper, cathode [GLO] TO photovoltaic panel production, single-Si wafer (photovoltaic panel, single-Si wafer) [RER] | f8566db2-34aa-52fc-8b62-b94bbeb5cfff | 0.11269 | {'CPC': ['41413: Refined copper and copper alloys, unwrought; master alloys of copper']} | EcoSpold01Location=RER De Wild 2007, copper ribbons for cell interconnection | fbb039f7-f9cc-46d2-b631-313ddb125c1a | GLO | market for copper, cathode | (22856, 13133) | ('ecoinvent-3.10-cutoff', 'bc9651dcc7c9e1666633deebe9cc51ba') | -2.1831 | copper, cathode | ('ecoinvent-3.10-cutoff', '2a230f5544b072a20b76756946f36920') | {'reliability': 1, 'completeness': 4, 'temporal correlation': 5, 'geographical correlation': 3, 'further technological correlation': 1} | 0 | {'carbon allocation': {'amount': 0.0, 'unit': 'kg'}, 'carbon content': {'amount': 0.0, 'unit': 'dimensionless'}, 'carbon content, fossil': {'amount': 0.0, 'unit': 'dimensionless', 'comment': 'Cu'}, 'carbon content, non-fossil': {'amount': 0.0, 'unit': 'dimensionless', 'comment': 'Cu'}, 'dry mass': {'amount': 1.0, 'unit': 'kg'}, 'water content': {'amount': 0.0, 'unit': 'dimensionless', 'comment': 'water mass/dry mass'}, 'water in wet mass': {'amount': 0.0, 'unit': 'kg'}, 'wet mass': {'amount': 1.0, 'unit': 'kg'}} | 0.20518 | 0 | RER | photovoltaic panel production, single-Si wafer | technosphere | 2 | kilogram
8 | T: silver FROM market for silver [GLO] TO metallization paste production, back side (metallization paste, back side) [RoW] | 0.089622 | 0.014151 | 0.0047398 | 0.0090891 | T: silver FROM market for silver [GLO] TO metallization paste production, back side (metallization paste, back side) [RoW] | 67865b65-b931-599c-9a15-65ce8b6a588b | 0.6767 | {'CPC': ['41310: Silver (including silver plated with gold or platinum), unwrought or in semi-manufactured forms, or in powder […]']} | EcoSpold01Location=RER | 9a7e6cdc-79c0-4872-840d-a8a2fd723189 | GLO | market for silver | (9529, 10761) | ('ecoinvent-3.10-cutoff', '453245cbb730cfaa018bc38a4ffd99a4') | -0.39053 | silver | ('ecoinvent-3.10-cutoff', 'f990a3acc40eab31b1c098b96fa6a90a') | {'reliability': 1, 'completeness': 1, 'temporal correlation': 5, 'geographical correlation': 5, 'further technological correlation': 1} | 0 | {'carbon allocation': {'amount': 0.0, 'unit': 'kg'}, 'carbon content': {'amount': 0.0, 'unit': 'dimensionless'}, 'carbon content, fossil': {'amount': 0.0, 'unit': 'dimensionless', 'comment': 'Ag'}, 'carbon content, non-fossil': {'amount': 0.0, 'unit': 'dimensionless', 'comment': 'Ag'}, 'dry mass': {'amount': 1.0, 'unit': 'kg'}, 'water content': {'amount': 0.0, 'unit': 'dimensionless', 'comment': 'water mass/dry mass'}, 'water in wet mass': {'amount': 0.0, 'unit': 'kg'}, 'wet mass': {'amount': 1.0, 'unit': 'kg'}} | 0.20494 | 0 | RoW | metallization paste production, back side | technosphere | 2 | kilogram
9 | B: Tellurium // copper mine operation and beneficiation, sulfide ore (copper concentrate, sulfide ore) [CL] | 0.088534 | 0.015764 | 0.009858 | 0.014994 | B: Tellurium // copper mine operation and beneficiation, sulfide ore (copper concentrate, sulfide ore) [CL] |  | 6.4355e-05 | {'CPC': []} | Amount calculated through mass balance of the copper production chain. Source: Turner, D. A. & Hischier, R. (2020). Life cycle inventories of pyrometallurgical copper production and anode slime processing. Empa, St. Gallen, Switzerland. The Te amount is based on the estimated amount of anode slime produced in the given region and the average Te content of the anode slime. The Te amount was then adjusted based on the assumption that the regions extract 70% of the global Te that is extracted in copper ores. | 7b6da1f2-e191-5a77-ae06-af96201f5803 |  | Tellurium | (2061, 3961) | ('biosphere3', '7b6da1f2-e191-5a77-ae06-af96201f5803') | -9.6511 | Tellurium | ('ecoinvent-3.10-cutoff', '68b319f8a45338f06b727d04a74d5032') | {'reliability': 3, 'completeness': 1, 'temporal correlation': 2, 'geographical correlation': 1, 'further technological correlation': 1} | 0 | {'carbon allocation': {'amount': 0.0, 'unit': 'kg'}, 'carbon content': {'amount': 0.0, 'unit': 'dimensionless'}, 'carbon content, fossil': {'amount': 0.0, 'unit': 'dimensionless'}, 'carbon content, non-fossil': {'amount': 0.0, 'unit': 'dimensionless'}, 'dry mass': {'amount': 1.0, 'unit': 'kg'}, 'tellurium content': {'amount': 1.0, 'unit': 'dimensionless'}, 'water content': {'amount': 0.0, 'unit': 'dimensionless'}, 'water in wet mass': {'amount': 0.0, 'unit': 'kg'}, 'wet mass': {'amount': 1.0, 'unit': 'kg'}} | 0.052915 | 0.024495 | CL | copper mine operation and beneficiation, sulfide ore | biosphere | 2 | kilogram | Te
10 | T: copper, cathode FROM market for copper, cathode [GLO] TO inverter production, 2.5kW (inverter, 2.5kW) [RoW] | 0.087052 | 0.014051 | 0.019918 | 0.013367 | T: copper, cathode FROM market for copper, cathode [GLO] TO inverter production, 2.5kW (inverter, 2.5kW) [RoW] | f8566db2-34aa-52fc-8b62-b94bbeb5cfff | 5.51 | {'CPC': ['41413: Refined copper and copper alloys, unwrought; master alloys of copper']} | EcoSpold01Location=RER Literature (de Wild 2006), recycled after use | fbb039f7-f9cc-46d2-b631-313ddb125c1a | GLO | market for copper, cathode | (22856, 14647) | ('ecoinvent-3.10-cutoff', 'bc9651dcc7c9e1666633deebe9cc51ba') | 1.7066 | copper, cathode | ('ecoinvent-3.10-cutoff', '1b0c3187c2ac51d1606964f5659157c8') | {'reliability': 2, 'completeness': 3, 'temporal correlation': 5, 'geographical correlation': 5, 'further technological correlation': 1} | 0 | {'carbon allocation': {'amount': 0.0, 'unit': 'kg'}, 'carbon content': {'amount': 0.0, 'unit': 'dimensionless'}, 'carbon content, fossil': {'amount': 0.0, 'unit': 'dimensionless', 'comment': 'Cu'}, 'carbon content, non-fossil': {'amount': 0.0, 'unit': 'dimensionless', 'comment': 'Cu'}, 'dry mass': {'amount': 1.0, 'unit': 'kg'}, 'water content': {'amount': 0.0, 'unit': 'dimensionless', 'comment': 'water mass/dry mass'}, 'water in wet mass': {'amount': 0.0, 'unit': 'kg'}, 'wet mass': {'amount': 1.0, 'unit': 'kg'}} | 0.23065 | 0.1 | RoW | inverter production, 2.5kW | technosphere | 2 | kilogram
11 | B: Tellurium // copper mine operation and beneficiation, sulfide ore (copper concentrate, sulfide ore) [CA] | 0.086761 | 0.017543 | 0.0073157 | 0.011912 | B: Tellurium // copper mine operation and beneficiation, sulfide ore (copper concentrate, sulfide ore) [CA] |  | 6.6707e-05 | {'CPC': []} | Amount calculated through mass balance of the copper production chain. Source: Turner, D. A. & Hischier, R. (2020). Life cycle inventories of pyrometallurgical copper production and anode slime processing. Empa, St. Gallen, Switzerland. The Te amount is based on the estimated amount of anode slime produced in the given region and the average Te content of the anode slime. The Te amount was then adjusted based on the assumption that the regions extract 70% of the global Te that is extracted in copper ores. | 7b6da1f2-e191-5a77-ae06-af96201f5803 |  | Tellurium | (2061, 6710) | ('biosphere3', '7b6da1f2-e191-5a77-ae06-af96201f5803') | -9.6152 | Tellurium | ('ecoinvent-3.10-cutoff', '0b311cfb4c694c982c759151557d16c2') | {'reliability': 3, 'completeness': 1, 'temporal correlation': 2, 'geographical correlation': 1, 'further technological correlation': 1} | 0 | {'carbon allocation': {'amount': 0.0, 'unit': 'kg'}, 'carbon content': {'amount': 0.0, 'unit': 'dimensionless'}, 'carbon content, fossil': {'amount': 0.0, 'unit': 'dimensionless'}, 'carbon content, non-fossil': {'amount': 0.0, 'unit': 'dimensionless'}, 'dry mass': {'amount': 1.0, 'unit': 'kg'}, 'tellurium content': {'amount': 1.0, 'unit': 'dimensionless'}, 'water content': {'amount': 0.0, 'unit': 'dimensionless'}, 'water in wet mass': {'amount': 0.0, 'unit': 'kg'}, 'wet mass': {'amount': 1.0, 'unit': 'kg'}} | 0.052915 | 0.024495 | CA | copper mine operation and beneficiation, sulfide ore | biosphere | 2 | kilogram | Te
12 | T: transmission network, electricity, medium voltage FROM market for transmission network, electricity, medium voltage [GLO] TO market for electricity, medium voltage (electricity, medium voltage) [DE] | 0.0867 | 0.021063 | 0.013125 | 0.012496 | T: transmission network, electricity, medium voltage FROM market for transmission network, electricity, medium voltage [GLO] TO market for electricity, medium voltage (electricity, medium voltage) [DE] | 77d07787-af40-5bc5-bd7b-13e402aa025f | 1.8628e-08 | {'CPC': ['53252: Local cables and related works']} | Estimation. Data taken over from Switzerland. Swiss data are calculated values based on the electricity transported in this voltage level (57268 GWh) and the total medium voltage power line length in Switzerland (cables and aerial lines - 42671 km). Lifetime is assumed to be 40 years. See Itten et al. 2014, Tab. 4.1 and Tab. 4.3. | 46712f19-9f47-43d7-a13d-5fac729070ba | GLO | market for transmission network, electricity, medium voltage | (11004, 21466) | ('ecoinvent-3.10-cutoff', 'a5d5134ddb13237bb6190acfe7ee7424') | -17.7986 | transmission network, electricity, medium voltage | ('ecoinvent-3.10-cutoff', '89eb6c21ff10e665ee7c596aefa35ab2') | {'reliability': 3, 'completeness': 2, 'temporal correlation': 4, 'geographical correlation': 4, 'further technological correlation': 3} | 0 | {'carbon allocation': {'amount': 0.0, 'unit': 'kg'}, 'carbon content': {'amount': 0.0, 'unit': 'dimensionless'}, 'lifetime': {'amount': 0.0, 'unit': 'year', 'comment': 'LIterature value. Based on expert estimations from Hydro-Quebec'}, 'total length of network': {'amount': 0.0, 'unit': 'km', 'comment': 'LIterature value.'}} | 0.34453 | 0.31623 | DE | market for electricity, medium voltage | technosphere | 2 | kilometer
13 | T: copper, anode FROM market for copper, anode [GLO] TO electrorefining of copper, anode (copper, cathode) [GLO] | 0.08456 | 0.017769 | 0.018042 | 0.016025 | T: copper, anode FROM market for copper, anode [GLO] TO electrorefining of copper, anode (copper, cathode) [GLO] | a808b71a-baaa-5238-8933-d4d95d969a41 | 0.99255 | {'CPC': ['41412: Unrefined copper; copper anodes for electrolytic refining']} | Amount calculated through mass balance of the copper production chain. Source: Turner, D. A. & Hischier, R. (2020). Life cycle inventories of pyrometallurgical copper production and anode slime processing. Empa, St. Gallen, Switzerland. | 06440ac0-a1f5-4ba5-a0f7-727570bfbfff | GLO | market for copper, anode | (15417, 18561) | ('ecoinvent-3.10-cutoff', '71a77a7e93480392c2e4c85e4df608f9') | 0.99255 | copper, anode | ('ecoinvent-3.10-cutoff', 'd33a2c108bd2fc7c9ce2237a6208915e') | {'reliability': 3, 'completeness': 3, 'temporal correlation': 3, 'geographical correlation': 5, 'further technological correlation': 1} | 0 | {'carbon allocation': {'amount': 0.0, 'unit': 'kg'}, 'carbon content': {'amount': 0.0, 'unit': 'dimensionless'}, 'carbon content, fossil': {'amount': 0.0, 'unit': 'dimensionless'}, 'carbon content, non-fossil': {'amount': 0.0, 'unit': 'dimensionless'}, 'copper content': {'amount': 0.99754, 'unit': 'dimensionless', 'comment': 'copper content on a dry matter basis'}, 'dry mass': {'amount': 1.0, 'unit': 'kg'}, 'water content': {'amount': 0.0, 'unit': 'dimensionless'}, 'water in wet mass': {'amount': 0.0, 'unit': 'kg'}, 'wet mass': {'amount': 1.0, 'unit': 'kg'}} | 0.021016 | 0.021016 | GLO | electrorefining of copper, anode | technosphere | 3 | kilogram
14 | T: copper, cathode FROM market for copper, cathode [GLO] TO transmission network construction, electricity, medium voltage (transmission network, electricity, medium voltage) [RoW] | 0.084542 | 0.017356 | 0.017085 | 0.011397 | T: copper, cathode FROM market for copper, cathode [GLO] TO transmission network construction, electricity, medium voltage (transmission network, electricity, medium voltage) [RoW] | f8566db2-34aa-52fc-8b62-b94bbeb5cfff | 2890 | {'CPC': ['41413: Refined copper and copper alloys, unwrought; master alloys of copper']} | Literature data: Bumy et al. 2010, Jones and McManus 2010, | fbb039f7-f9cc-46d2-b631-313ddb125c1a | GLO | market for copper, cathode | (22856, 799) | ('ecoinvent-3.10-cutoff', 'bc9651dcc7c9e1666633deebe9cc51ba') | 7.969 | copper, cathode | ('ecoinvent-3.10-cutoff', '9dc20fa7b08193115b429142e24499e2') | {'reliability': 3, 'completeness': 2, 'temporal correlation': 5, 'geographical correlation': 1, 'further technological correlation': 3} | 0 | {'carbon allocation': {'amount': 0.0, 'unit': 'kg'}, 'carbon content': {'amount': 0.0, 'unit': 'dimensionless'}, 'carbon content, fossil': {'amount': 0.0, 'unit': 'dimensionless', 'comment': 'Cu'}, 'carbon content, non-fossil': {'amount': 0.0, 'unit': 'dimensionless', 'comment': 'Cu'}, 'dry mass': {'amount': 1.0, 'unit': 'kg'}, 'water content': {'amount': 0.0, 'unit': 'dimensionless', 'comment': 'water mass/dry mass'}, 'water in wet mass': {'amount': 0.0, 'unit': 'kg'}, 'wet mass': {'amount': 1.0, 'unit': 'kg'}} | 0.24515 | 0.1 | RoW | transmission network construction, electricity, medium voltage | technosphere | 2 | kilogram
15 | B: Silver // silver mine operation with extraction (lead concentrate) [PE] | 0.083011 | 0.018083 | 0.0074706 | 0.017389 | B: Silver // silver mine operation with extraction (lead concentrate) [PE] |  | 0.0051468 | {'CPC': []} | Calculated value, based on the silver composition of the ore of 13.58 oz/tn. | 361a64cb-ab76-4a72-9ea1-c07d6a20c124 |  | Silver | (2009, 15738) | ('biosphere3', '361a64cb-ab76-4a72-9ea1-c07d6a20c124') | -5.2694 | Silver | ('ecoinvent-3.10-cutoff', '52c6ddfa5a472219c7bfccefc6e0abda') | {'reliability': 3, 'completeness': 3, 'temporal correlation': 5, 'geographical correlation': 1, 'further technological correlation': 1} | 0 | {'carbon allocation': {'amount': 0.0, 'unit': 'kg'}, 'carbon content': {'amount': 0.0, 'unit': 'dimensionless'}, 'carbon content, fossil': {'amount': 0.0, 'unit': 'dimensionless', 'comment': 'fossil carbon content on a dry matter basis'}, 'carbon content, non-fossil': {'amount': 0.0, 'unit': 'dimensionless', 'comment': 'biogene carbon content on a dry matter basis'}, 'dry mass': {'amount': 1.0, 'unit': 'kg'}, 'silver content': {'amount': 1.0, 'unit': 'dimensionless', 'comment': 'silver content on a dry matter basis'}, 'water content': {'amount': 0.0, 'unit': 'dimensionless', 'comment': 'water content on a dry matter basis'}, 'water in wet mass': {'amount': 0.0, 'unit': 'kg', 'comment': 'water content on a wet matter basis'}, 'wet mass': {'amount': 1.0, 'unit': 'kg'}} | 0.20785 | 0.024495 | PE | silver mine operation with extraction | biosphere | 2 | kilogram | Ag
16 | T: photovoltaic panel, multi-Si wafer FROM market for photovoltaic panel, multi-Si wafer [GLO] TO photovoltaic slanted-roof installation, 3kWp, multi-Si, panel, mounted, on roof (photovoltaic slanted-roof installation, 3kWp, multi-Si, panel, mounted, on roof) [RoW] | 0.081847 | 0.017217 | 0.009815 | 0.0099349 | T: photovoltaic panel, multi-Si wafer FROM market for photovoltaic panel, multi-Si wafer [GLO] TO photovoltaic slanted-roof installation, 3kWp, multi-Si, panel, mounted, on roof (photovoltaic slanted-roof installation, 3kWp, multi-Si, panel, mounted, on roof) [RoW] | 918194d7-6b30-578b-a684-73e9bbc7c5be | 23.4737 | {'CPC': ['47150: Diodes, transistors and similar semi-conductor devices; photosensitive semi-conductor devices; light emitting […]']} | Calculated value. For the PV panels a 2% replacement of damaged modules during the lifetime plus a further production loss during handling of 1% is assumed here. EcoSpold01Location=RER | 09df7ca2-d6df-443a-b414-45dd2f22bb8d | GLO | market for photovoltaic panel, multi-Si wafer | (13374, 12437) | ('ecoinvent-3.10-cutoff', '09dfc5bddcb0caee401e77fe6f569d2b') | 3.1559 | photovoltaic panel, multi-Si wafer | ('ecoinvent-3.10-cutoff', '3b6fc16a580a00ac0f42c2d569ab527c') | {'reliability': 3, 'completeness': 4, 'temporal correlation': 5, 'geographical correlation': 5, 'further technological correlation': 1} | 0 | {'carbon allocation': {'amount': 0.0, 'unit': 'kg'}, 'carbon content': {'amount': 0.0, 'unit': 'dimensionless'}} | 0.2569 | 0.14142 | RoW | photovoltaic slanted-roof installation, 3kWp, multi-Si, panel, mounted, on roof | technosphere | 2 | square meter
17 | T: copper, cathode FROM market for copper, cathode [GLO] TO integrated circuit production, logic type (integrated circuit, logic type) [GLO] | 0.080094 | 0.014392 | 0.014172 | 0.010436 | T: copper, cathode FROM market for copper, cathode [GLO] TO integrated circuit production, logic type (integrated circuit, logic type) [GLO] | f8566db2-34aa-52fc-8b62-b94bbeb5cfff | 0.082 | {'CPC': ['41413: Refined copper and copper alloys, unwrought; master alloys of copper']} | EcoSpold01Location=GLO Literature value. The mass fraction of copper was estimated based on the literature values of two logic type microchips. See ecoinvent v2 report "18_I_Electronics_components" (section 3.6) for more information. | fbb039f7-f9cc-46d2-b631-313ddb125c1a | GLO | market for copper, cathode | (22856, 9764) | ('ecoinvent-3.10-cutoff', 'bc9651dcc7c9e1666633deebe9cc51ba') | -2.501 | copper, cathode | ('ecoinvent-3.10-cutoff', '97df7f00c7e927838ea3201cc4fcf645') | {'reliability': 2, 'completeness': 4, 'temporal correlation': 5, 'geographical correlation': 3, 'further technological correlation': 1} | 0 | {'carbon allocation': {'amount': 0.0, 'unit': 'kg'}, 'carbon content': {'amount': 0.0, 'unit': 'dimensionless'}, 'carbon content, fossil': {'amount': 0.0, 'unit': 'dimensionless', 'comment': 'Cu'}, 'carbon content, non-fossil': {'amount': 0.0, 'unit': 'dimensionless', 'comment': 'Cu'}, 'dry mass': {'amount': 1.0, 'unit': 'kg'}, 'water content': {'amount': 0.0, 'unit': 'dimensionless', 'comment': 'water mass/dry mass'}, 'water in wet mass': {'amount': 0.0, 'unit': 'kg'}, 'wet mass': {'amount': 1.0, 'unit': 'kg'}} | 0.22956 | 0.1 | GLO | integrated circuit production, logic type | technosphere | 2 | kilogram
18 | T: gold FROM market for gold [GLO] TO integrated circuit production, logic type (integrated circuit, logic type) [GLO] | 0.079838 | 0.016916 | 0.0020158 | 0.0094204 | T: gold FROM market for gold [GLO] TO integrated circuit production, logic type (integrated circuit, logic type) [GLO] | 9638dc2f-c08a-5433-8075-7dba2b6f640d | 0.01082 | {'CPC': ['41320: Gold (including gold plated with platinum), unwrought or in semi-manufactured forms, or in powder form']} | EcoSpold01Location=GLO Literature value. The mass fraction of gold was estimated based on the literature values of two logic type microchips. See ecoinvent v2 report "18_I_Electronics_components" (section 3.6) for more information. | e09971fb-f77e-48a3-99a8-4feba6a59bb4 | GLO | market for gold | (13827, 9764) | ('ecoinvent-3.10-cutoff', '62fc42f6c704f120203a9995abf6afde') | -4.5264 | gold | ('ecoinvent-3.10-cutoff', '97df7f00c7e927838ea3201cc4fcf645') | {'reliability': 2, 'completeness': 4, 'temporal correlation': 5, 'geographical correlation': 3, 'further technological correlation': 1} | 0 | {'carbon allocation': {'amount': 0.0, 'unit': 'kg'}, 'carbon content': {'amount': 0.0, 'unit': 'dimensionless'}, 'carbon content, fossil': {'amount': 0.0, 'unit': 'dimensionless', 'comment': 'Au'}, 'carbon content, non-fossil': {'amount': 0.0, 'unit': 'dimensionless', 'comment': 'Au'}, 'dry mass': {'amount': 1.0, 'unit': 'kg'}, 'water content': {'amount': 0.0, 'unit': 'dimensionless', 'comment': 'water mass/dry mass'}, 'water in wet mass': {'amount': 0.0, 'unit': 'kg'}, 'wet mass': {'amount': 1.0, 'unit': 'kg'}} | 0.22956 | 0.1 | GLO | integrated circuit production, logic type | technosphere | 2 | kilogram
19 | T: silver FROM market for silver [GLO] TO metallization paste production, front side (metallization paste, front side) [RoW] | 0.079421 | 0.015706 | 0.014767 | 0.0093052 | T: silver FROM market for silver [GLO] TO metallization paste production, front side (metallization paste, front side) [RoW] | 67865b65-b931-599c-9a15-65ce8b6a588b | 0.8383 | {'CPC': ['41310: Silver (including silver plated with gold or platinum), unwrought or in semi-manufactured forms, or in powder […]']} | De Wild 2007, paste composition, 1% loss EcoSpold01Location=RER | 9a7e6cdc-79c0-4872-840d-a8a2fd723189 | GLO | market for silver | (9529, 18518) | ('ecoinvent-3.10-cutoff', '453245cbb730cfaa018bc38a4ffd99a4') | -0.17638 | silver | ('ecoinvent-3.10-cutoff', '499c532a4ac8806cb5db6ada9ffc8166') | {'reliability': 3, 'completeness': 2, 'temporal correlation': 5, 'geographical correlation': 5, 'further technological correlation': 1} | 0 | {'carbon allocation': {'amount': 0.0, 'unit': 'kg'}, 'carbon content': {'amount': 0.0, 'unit': 'dimensionless'}, 'carbon content, fossil': {'amount': 0.0, 'unit': 'dimensionless', 'comment': 'Ag'}, 'carbon content, non-fossil': {'amount': 0.0, 'unit': 'dimensionless', 'comment': 'Ag'}, 'dry mass': {'amount': 1.0, 'unit': 'kg'}, 'water content': {'amount': 0.0, 'unit': 'dimensionless', 'comment': 'water mass/dry mass'}, 'water in wet mass': {'amount': 0.0, 'unit': 'kg'}, 'wet mass': {'amount': 1.0, 'unit': 'kg'}} | 0.21 | 0 | RoW | metallization paste production, front side | technosphere | 2 | kilogram
20 | B: Tellurium // copper mine operation and beneficiation, sulfide ore (copper concentrate, sulfide ore) [CN] | 0.078734 | 0.012175 | 0.0044108 | 0.010766 | B: Tellurium // copper mine operation and beneficiation, sulfide ore (copper concentrate, sulfide ore) [CN] |  | 5.1544e-05 | {'CPC': []} | Amount calculated through mass balance of the copper production chain. Source: Turner, D. A. & Hischier, R. (2020). Life cycle inventories of pyrometallurgical copper production and anode slime processing. Empa, St. Gallen, Switzerland. The Te amount is based on the estimated amount of anode slime produced in the given region and the average Te content of the anode slime. The Te amount was then adjusted based on the assumption that the regions extract 70% of the global Te that is extracted in copper ores. | 7b6da1f2-e191-5a77-ae06-af96201f5803 |  | Tellurium | (2061, 20869) | ('biosphere3', '7b6da1f2-e191-5a77-ae06-af96201f5803') | -9.8731 | Tellurium | ('ecoinvent-3.10-cutoff', 'a8a5682b36cfffad551dfa064fe29863') | {'reliability': 3, 'completeness': 1, 'temporal correlation': 2, 'geographical correlation': 1, 'further technological correlation': 1} | 0 | {'carbon allocation': {'amount': 0.0, 'unit': 'kg'}, 'carbon content': {'amount': 0.0, 'unit': 'dimensionless'}, 'carbon content, fossil': {'amount': 0.0, 'unit': 'dimensionless'}, 'carbon content, non-fossil': {'amount': 0.0, 'unit': 'dimensionless'}, 'dry mass': {'amount': 1.0, 'unit': 'kg'}, 'tellurium content': {'amount': 1.0, 'unit': 'dimensionless'}, 'water content': {'amount': 0.0, 'unit': 'dimensionless'}, 'water in wet mass': {'amount': 0.0, 'unit': 'kg'}, 'wet mass': {'amount': 1.0, 'unit': 'kg'}} | 0.052915 | 0.024495 | CN | copper mine operation and beneficiation, sulfide ore | biosphere | 2 | kilogram | Te
21 | T: photovoltaics, electric installation for 3kWp module, at building FROM market for photovoltaics, electric installation for 3kWp module, at building [GLO] TO photovoltaic slanted-roof installation, 3kWp, single-Si, panel, mounted, on roof (photovoltaic slanted-roof installation, 3kWp, single-Si, panel, mounted, on roof) [RoW] | 0.078418 | 0.015191 | 0.010046 | 0.010154 | T: photovoltaics, electric installation for 3kWp module, at building FROM market for photovoltaics, electric installation for 3kWp module, at building [GLO] TO photovoltaic slanted-roof installation, 3kWp, single-Si, panel, mounted, on roof (photovoltaic slanted-roof installation, 3kWp, single-Si, panel, mounted, on roof) [RoW] | 93e7b6bd-48a3-502b-92ea-94d803c04d15 | 1 | {'CPC': ['5461: Electrical installation services']} | EcoSpold01Location=CH Literature value | ca439928-3048-44a5-9ec3-9cf32b52bdce | GLO | market for photovoltaics, electric installation for 3kWp module, at building | (13618, 16328) | ('ecoinvent-3.10-cutoff', '215ca22c9ac331e2a2460300658f1188') | 0 | photovoltaics, electric installation for 3kWp module, at building | ('ecoinvent-3.10-cutoff', 'bbc5dbf61c266b2c77e799178119fc48') | {'reliability': 3, 'completeness': 4, 'temporal correlation': 5, 'geographical correlation': 5, 'further technological correlation': 1} | 0 | {'carbon allocation': {'amount': 0.0, 'unit': 'kg'}, 'carbon content': {'amount': 0.0, 'unit': 'dimensionless'}} | 0.4858 | 0.43589 | RoW | photovoltaic slanted-roof installation, 3kWp, single-Si, panel, mounted, on roof | technosphere | 2 | unit
22 | T: photovoltaic slanted-roof installation, 3kWp, multi-Si, panel, mounted, on roof FROM market for photovoltaic slanted-roof installation, 3kWp, multi-Si, panel, mounted, on roof [GLO] TO electricity production, photovoltaic, 3kWp slanted-roof installation, multi-Si, panel, mounted (electricity, low voltage) [DE] | 0.078256 | 0.019744 | 0.0068098 | 0.015876 | T: photovoltaic slanted-roof installation, 3kWp, multi-Si, panel, mounted, on roof FROM market for photovoltaic slanted-roof installation, 3kWp, multi-Si, panel, mounted, on roof [GLO] TO electricity production, photovoltaic, 3kWp slanted-roof installation, multi-Si, panel, mounted (electricity, low voltage) [DE] | 356a20b2-21da-5a2a-b208-5fc6d4c3bf00 | 1.4447e-05 | {'CPC': ['87360: Installation services of electrical machinery and apparatus n.e.c.']} | Calculated value. Lifetime*capacity*annual yield = y * kWp/unit * kWh/(kWp*y) = kWh/unit and then the reciproke. | df39a019-ca9d-43a7-a49e-083b3cb118a4 | GLO | market for photovoltaic slanted-roof installation, 3kWp, multi-Si, panel, mounted, on roof | (4943, 9001) | ('ecoinvent-3.10-cutoff', 'cce7cb31a71b125d79ba8840eac7e309') | -11.1451 | photovoltaic slanted-roof installation, 3kWp, multi-Si, panel, mounted, on roof | ('ecoinvent-3.10-cutoff', '53c3e8c190efa918f214602098dc566d') | {'reliability': 3, 'completeness': 2, 'temporal correlation': 4, 'geographical correlation': 5, 'further technological correlation': 1} | 0 | {'carbon allocation': {'amount': 0.0, 'unit': 'kg'}, 'carbon content': {'amount': 0.0, 'unit': 'dimensionless'}} | 0.14866 | 0.1 | DE | electricity production, photovoltaic, 3kWp slanted-roof installation, multi-Si, panel, mounted | technosphere | 2 | unit
23 | T: copper concentrate, sulfide ore FROM market for copper concentrate, sulfide ore [GLO] TO smelting of copper concentrate, sulfide ore (copper, anode) [CN] | 0.077821 | 0.018333 | 0.0088808 | 0.012791 | T: copper concentrate, sulfide ore FROM market for copper concentrate, sulfide ore [GLO] TO smelting of copper concentrate, sulfide ore (copper, anode) [CN] | 663bbe9d-3881-5c6b-887f-4d8f94f528be | 3.6422 | {'CPC': ['14290: Other non-ferrous metal ores and concentrates (other than uranium or thorium ores and concentrates)']} | Based on Table 5.8 in Part III in Classen et al. (2009). The amount for the geography RAS is used (4.06 tonnes per tonne of copper produced). | 0b4d69f9-6b39-4232-948b-62b7b4f0d3d8 | GLO | market for copper concentrate, sulfide ore | (9410, 6021) | ('ecoinvent-3.10-cutoff', 'f5476c792e7abdd83092623f776715ba') | 3.6422 | copper concentrate, sulfide ore | ('ecoinvent-3.10-cutoff', '4a3d3680df91d493912140acd63e7056') | {'reliability': 2, 'completeness': 2, 'temporal correlation': 5, 'geographical correlation': 3, 'further technological correlation': 1} | 0 | {'carbon allocation': {'amount': 0.0, 'unit': 'kg'}, 'carbon content': {'amount': 0.0, 'unit': 'dimensionless'}, 'carbon content, fossil': {'amount': 0.0, 'unit': 'dimensionless'}, 'carbon content, non-fossil': {'amount': 0.0, 'unit': 'dimensionless'}, 'copper content': {'amount': 0.296333336702775, 'unit': 'dimensionless', 'comment': 'copper content on a dry matter basis'}, 'dry mass': {'amount': 0.9, 'unit': 'kg'}, 'gold content': {'amount': 2.41880577554844e-06, 'unit': 'dimensionless'}, 'molybdenum content': {'amount': 0.00121125959873638, 'unit': 'dimensionless'}, 'rhenium content': {'amount': 2.07756184502908e-07, 'unit': 'dimensionless'}, 'selenium content': {'amount': 0.000111832632899872, 'unit': 'dimensionless'}, 'silver content': {'amount': 8.71676935920011e-05, 'unit': 'dimensionless', 'comment': 'silver content on a dry matter basis'}, 'tellurium content': {'amount': 7.52456547823328e-06, 'unit': 'dimensionless'}, 'water content': {'amount': 0.111111111111111, 'unit': 'dimensionless'}, 'water in wet mass': {'amount': 0.1, 'unit': 'kg'}, 'wet mass': {'amount': 1.0, 'unit': 'kg'}, 'zinc content': {'amount': 0.0, 'unit': 'dimensionless', 'comment': 'zinc content on a dry matter basis'}} | 0.078296 | 0.078296 | CN | smelting of copper concentrate, sulfide ore | technosphere | 3 | kilogram
24 | T: copper concentrate, sulfide ore FROM market for copper concentrate, sulfide ore [GLO] TO smelting of copper concentrate, sulfide ore (copper, anode) [RU] | 0.077029 | 0.016482 | 0.0032742 | 0.0076584 | T: copper concentrate, sulfide ore FROM market for copper concentrate, sulfide ore [GLO] TO smelting of copper concentrate, sulfide ore (copper, anode) [RU] | 663bbe9d-3881-5c6b-887f-4d8f94f528be | 3.6422 | {'CPC': ['14290: Other non-ferrous metal ores and concentrates (other than uranium or thorium ores and concentrates)']} | Based on Table 5.8 in Part III in Classen et al. (2009). The amount for the geography RAS is used (4.06 tonnes per tonne of copper produced). | 0b4d69f9-6b39-4232-948b-62b7b4f0d3d8 | GLO | market for copper concentrate, sulfide ore | (9410, 3690) | ('ecoinvent-3.10-cutoff', 'f5476c792e7abdd83092623f776715ba') | 3.6422 | copper concentrate, sulfide ore | ('ecoinvent-3.10-cutoff', 'fc60a0c78fe3a0cc3fd25650c0a4edbe') | {'reliability': 2, 'completeness': 2, 'temporal correlation': 5, 'geographical correlation': 3, 'further technological correlation': 1} | 0 | {'carbon allocation': {'amount': 0.0, 'unit': 'kg'}, 'carbon content': {'amount': 0.0, 'unit': 'dimensionless'}, 'carbon content, fossil': {'amount': 0.0, 'unit': 'dimensionless'}, 'carbon content, non-fossil': {'amount': 0.0, 'unit': 'dimensionless'}, 'copper content': {'amount': 0.296333336702775, 'unit': 'dimensionless', 'comment': 'copper content on a dry matter basis'}, 'dry mass': {'amount': 0.9, 'unit': 'kg'}, 'gold content': {'amount': 2.41880577554844e-06, 'unit': 'dimensionless'}, 'molybdenum content': {'amount': 0.00121125959873638, 'unit': 'dimensionless'}, 'rhenium content': {'amount': 2.07756184502908e-07, 'unit': 'dimensionless'}, 'selenium content': {'amount': 0.000111832632899872, 'unit': 'dimensionless'}, 'silver content': {'amount': 8.71676935920011e-05, 'unit': 'dimensionless', 'comment': 'silver content on a dry matter basis'}, 'tellurium content': {'amount': 7.52456547823328e-06, 'unit': 'dimensionless'}, 'water content': {'amount': 0.111111111111111, 'unit': 'dimensionless'}, 'water in wet mass': {'amount': 0.1, 'unit': 'kg'}, 'wet mass': {'amount': 1.0, 'unit': 'kg'}, 'zinc content': {'amount': 0.0, 'unit': 'dimensionless', 'comment': 'zinc content on a dry matter basis'}} | 0.078296 | 0.078296 | RU | smelting of copper concentrate, sulfide ore | technosphere | 3 | kilogram
25 | B: Tellurium // copper mine operation and beneficiation, sulfide ore (copper concentrate, sulfide ore) [RoW] | 0.076492 | 0.015805 | 0.01571 | 0.01229 | B: Tellurium // copper mine operation and beneficiation, sulfide ore (copper concentrate, sulfide ore) [RoW] |  | 6.301e-05 | {'CPC': []} | Amount calculated through mass balance of the copper production chain. Source: Turner, D. A. & Hischier, R. (2020). Life cycle inventories of pyrometallurgical copper production and anode slime processing. Empa, St. Gallen, Switzerland. | 7b6da1f2-e191-5a77-ae06-af96201f5803 |  | Tellurium | (2061, 6548) | ('biosphere3', '7b6da1f2-e191-5a77-ae06-af96201f5803') | -9.6722 | Tellurium | ('ecoinvent-3.10-cutoff', 'af1af712ae834258856b8d3a9b1c12c5') | {'reliability': 3, 'completeness': 1, 'temporal correlation': 2, 'geographical correlation': 1, 'further technological correlation': 1} | 0 | {'carbon allocation': {'amount': 0.0, 'unit': 'kg'}, 'carbon content': {'amount': 0.0, 'unit': 'dimensionless'}, 'carbon content, fossil': {'amount': 0.0, 'unit': 'dimensionless'}, 'carbon content, non-fossil': {'amount': 0.0, 'unit': 'dimensionless'}, 'dry mass': {'amount': 1.0, 'unit': 'kg'}, 'tellurium content': {'amount': 1.0, 'unit': 'dimensionless'}, 'water content': {'amount': 0.0, 'unit': 'dimensionless'}, 'water in wet mass': {'amount': 0.0, 'unit': 'kg'}, 'wet mass': {'amount': 1.0, 'unit': 'kg'}} | 0.052915 | 0.024495 | RoW | copper mine operation and beneficiation, sulfide ore | biosphere | 2 | kilogram | Te
26 | T: photovoltaic panel, multi-Si wafer FROM market for photovoltaic panel, multi-Si wafer [GLO] TO photovoltaic plant construction, 570kWp, multi-Si, on open ground (photovoltaic plant, 570kWp, multi-Si, on open ground) [GLO] | 0.076159 | 0.015368 | 0.0045013 | 0.010822 | T: photovoltaic panel, multi-Si wafer FROM market for photovoltaic panel, multi-Si wafer [GLO] TO photovoltaic plant construction, 570kWp, multi-Si, on open ground (photovoltaic plant, 570kWp, multi-Si, on open ground) [GLO] | 918194d7-6b30-578b-a684-73e9bbc7c5be | 4401.705 | {'CPC': ['47150: Diodes, transistors and similar semi-conductor devices; photosensitive semi-conductor devices; light emitting […]']} | EcoSpold01Location=RER Calculated value. | 09df7ca2-d6df-443a-b414-45dd2f22bb8d | GLO | market for photovoltaic panel, multi-Si wafer | (13374, 21090) | ('ecoinvent-3.10-cutoff', '09dfc5bddcb0caee401e77fe6f569d2b') | 8.3897 | photovoltaic panel, multi-Si wafer | ('ecoinvent-3.10-cutoff', '911829d13b9a221941a3d863ec3994aa') | {'reliability': 3, 'completeness': 4, 'temporal correlation': 5, 'geographical correlation': 1, 'further technological correlation': 1} | 0 | {'carbon allocation': {'amount': 0.0, 'unit': 'kg'}, 'carbon content': {'amount': 0.0, 'unit': 'dimensionless'}} | 0.20976 | 0 | GLO | photovoltaic plant construction, 570kWp, multi-Si, on open ground | technosphere | 2 | square meter
27 | B: Molybdenum // molybdenite mine operation (copper concentrate, sulfide ore) [GLO] | 0.075884 | 0.017362 | 0.0044711 | 0.012436 | B: Molybdenum // molybdenite mine operation (copper concentrate, sulfide ore) [GLO] |  | 0.035363 | {'CPC': []} | 0.11% Mo in sulfide; 0.36% Cu and 410 ppm Mo in ore; Modelled, based on “ISIC 0729” – pdf-document on the dedicated talk page of ecoinvent (www.ecoinvent.org/documentation). See part 'Exploitation of Molybdenite in ecoinvent'. | e5a3dff5-72dc-5287-893c-597dd4a19566 |  | Molybdenum | (2048, 2571) | ('biosphere3', 'e5a3dff5-72dc-5287-893c-597dd4a19566') | -3.3421 | Molybdenum | ('ecoinvent-3.10-cutoff', 'ac9536d8e52756aba300ca84f7886735') | {'reliability': 2, 'completeness': 2, 'temporal correlation': 5, 'geographical correlation': 1, 'further technological correlation': 1} | 0 | {'carbon allocation': {'amount': 0.0, 'unit': 'kg'}, 'carbon content': {'amount': 0.0, 'unit': 'dimensionless'}, 'carbon content, fossil': {'amount': 0.0, 'unit': 'dimensionless', 'comment': 'fossil carbon content on a dry matter basis'}, 'carbon content, non-fossil': {'amount': 0.0, 'unit': 'dimensionless', 'comment': 'biogene carbon content on a dry matter basis'}, 'dry mass': {'amount': 1.0, 'unit': 'kg'}, 'molybdenum content': {'amount': 1.0, 'unit': 'dimensionless', 'comment': 'molybdenum content on a dry matter basis'}, 'water content': {'amount': 0.0, 'unit': 'dimensionless', 'comment': 'water content on a dry matter basis'}, 'water in wet mass': {'amount': 0.0, 'unit': 'kg', 'comment': 'water content on a wet matter basis'}, 'wet mass': {'amount': 1.0, 'unit': 'kg'}} | 0.20174 | 0 | GLO | molybdenite mine operation | biosphere | 2 | kilogram | Mo
28 | B: Selenium // copper mine operation and beneficiation, sulfide ore (copper concentrate, sulfide ore) [RoW] | 0.074838 | 0.017999 | 0.015319 | 0.010776 | B: Selenium // copper mine operation and beneficiation, sulfide ore (copper concentrate, sulfide ore) [RoW] |  | 0.00093769 | {'CPC': []} | Amount calculated through mass balance of the copper production chain. Source: Turner, D. A. & Hischier, R. (2020). Life cycle inventories of pyrometallurgical copper production and anode slime processing. Empa, St. Gallen, Switzerland. | 5f47f918-1c32-5870-b992-db91f843ff34 |  | Selenium | (2057, 6548) | ('biosphere3', '5f47f918-1c32-5870-b992-db91f843ff34') | -6.9721 | Selenium | ('ecoinvent-3.10-cutoff', 'af1af712ae834258856b8d3a9b1c12c5') | {'reliability': 3, 'completeness': 1, 'temporal correlation': 2, 'geographical correlation': 1, 'further technological correlation': 1} | 0 | {'carbon allocation': {'amount': 0.0, 'unit': 'kg'}, 'carbon content': {'amount': 0.0, 'unit': 'dimensionless'}, 'carbon content, fossil': {'amount': 0.0, 'unit': 'dimensionless'}, 'carbon content, non-fossil': {'amount': 0.0, 'unit': 'dimensionless'}, 'dry mass': {'amount': 1.0, 'unit': 'kg'}, 'selenium content': {'amount': 1.0, 'unit': 'dimensionless'}, 'water content': {'amount': 0.0, 'unit': 'dimensionless'}, 'water in wet mass': {'amount': 0.0, 'unit': 'kg'}, 'wet mass': {'amount': 1.0, 'unit': 'kg'}} | 0.052915 | 0.024495 | RoW | copper mine operation and beneficiation, sulfide ore | biosphere | 2 | kilogram | Se
29 | B: Silver // silver-gold mine operation with refinery (silver) [RoW] | 0.074304 | 0.017366 | 0.0049283 | 0.0096368 | B: Silver // silver-gold mine operation with refinery (silver) [RoW] |  | 0.38343 | {'CPC': []} | 42 ppm Ag and 1.1 ppm Au in ore; Estimation | 361a64cb-ab76-4a72-9ea1-c07d6a20c124 |  | Silver | (2009, 12349) | ('biosphere3', '361a64cb-ab76-4a72-9ea1-c07d6a20c124') | -0.95861 | Silver | ('ecoinvent-3.10-cutoff', 'b8ebb38fe2ece8ab18a30ba8319e51d9') | {'reliability': 2, 'completeness': 4, 'temporal correlation': 5, 'geographical correlation': 5, 'further technological correlation': 1} | 0 | {'carbon allocation': {'amount': 0.0, 'unit': 'kg'}, 'carbon content': {'amount': 0.0, 'unit': 'dimensionless'}, 'carbon content, fossil': {'amount': 0.0, 'unit': 'dimensionless', 'comment': 'fossil carbon content on a dry matter basis'}, 'carbon content, non-fossil': {'amount': 0.0, 'unit': 'dimensionless', 'comment': 'biogene carbon content on a dry matter basis'}, 'dry mass': {'amount': 1.0, 'unit': 'kg'}, 'silver content': {'amount': 1.0, 'unit': 'dimensionless', 'comment': 'silver content on a dry matter basis'}, 'water content': {'amount': 0.0, 'unit': 'dimensionless', 'comment': 'water content on a dry matter basis'}, 'water in wet mass': {'amount': 0.0, 'unit': 'kg', 'comment': 'water content on a wet matter basis'}, 'wet mass': {'amount': 1.0, 'unit': 'kg'}} | 0.21119 | 0 | RoW | silver-gold mine operation with refinery | biosphere | 2 | kilogram | Ag
30 | T: copper concentrate, sulfide ore FROM market for copper concentrate, sulfide ore [GLO] TO smelting of copper concentrate, sulfide ore (copper, anode) [RoW] | 0.074278 | 0.014222 | 0.013547 | 0.010336 | T: copper concentrate, sulfide ore FROM market for copper concentrate, sulfide ore [GLO] TO smelting of copper concentrate, sulfide ore (copper, anode) [RoW] | 663bbe9d-3881-5c6b-887f-4d8f94f528be | 3.6525 | {'CPC': ['14290: Other non-ferrous metal ores and concentrates (other than uranium or thorium ores and concentrates)']} | Based on Table 5.8 in Part III in Classen et al. (2009). The amount for the geography GLO is used (3.48 tonnes per tonne of copper produced). | 0b4d69f9-6b39-4232-948b-62b7b4f0d3d8 | GLO | market for copper concentrate, sulfide ore | (9410, 9338) | ('ecoinvent-3.10-cutoff', 'f5476c792e7abdd83092623f776715ba') | 3.6525 | copper concentrate, sulfide ore | ('ecoinvent-3.10-cutoff', '459a1335eec47b7c9793f3a5fbe331cc') | {'reliability': 2, 'completeness': 2, 'temporal correlation': 5, 'geographical correlation': 3, 'further technological correlation': 1} | 0 | {'carbon allocation': {'amount': 0.0, 'unit': 'kg'}, 'carbon content': {'amount': 0.0, 'unit': 'dimensionless'}, 'carbon content, fossil': {'amount': 0.0, 'unit': 'dimensionless'}, 'carbon content, non-fossil': {'amount': 0.0, 'unit': 'dimensionless'}, 'copper content': {'amount': 0.296333336702775, 'unit': 'dimensionless', 'comment': 'copper content on a dry matter basis'}, 'dry mass': {'amount': 0.9, 'unit': 'kg'}, 'gold content': {'amount': 2.41880577554844e-06, 'unit': 'dimensionless'}, 'molybdenum content': {'amount': 0.00121125959873638, 'unit': 'dimensionless'}, 'rhenium content': {'amount': 2.07756184502908e-07, 'unit': 'dimensionless'}, 'selenium content': {'amount': 0.000111832632899872, 'unit': 'dimensionless'}, 'silver content': {'amount': 8.71676935920011e-05, 'unit': 'dimensionless', 'comment': 'silver content on a dry matter basis'}, 'tellurium content': {'amount': 7.52456547823328e-06, 'unit': 'dimensionless'}, 'water content': {'amount': 0.111111111111111, 'unit': 'dimensionless'}, 'water in wet mass': {'amount': 0.1, 'unit': 'kg'}, 'wet mass': {'amount': 1.0, 'unit': 'kg'}, 'zinc content': {'amount': 0.0, 'unit': 'dimensionless', 'comment': 'zinc content on a dry matter basis'}} | 0.078406 | 0.078406 | RoW | smelting of copper concentrate, sulfide ore | technosphere | 3 | kilogram
31 | T: lead FROM market for lead [GLO] TO metallization paste production, back side (metallization paste, back side) [RoW] | 0.073315 | 0.016719 | 0.010715 | 0.0072003 | T: lead FROM market for lead [GLO] TO metallization paste production, back side (metallization paste, back side) [RoW] | c8ac0a8d-bc59-50ad-9e5e-e400d16040a4 | 0.0808 | {'CPC': ['41441: Lead, unwrought']} | EcoSpold01Location=RER | 237b35c6-69e1-49c4-8e99-0be6c1b1806e | GLO | market for lead | (18472, 10761) | ('ecoinvent-3.10-cutoff', '9bc48f9a9d09d133f3b63921b7b643f6') | -2.5158 | lead | ('ecoinvent-3.10-cutoff', 'f990a3acc40eab31b1c098b96fa6a90a') | {'reliability': 1, 'completeness': 1, 'temporal correlation': 5, 'geographical correlation': 5, 'further technological correlation': 1} | 0 | {'carbon allocation': {'amount': 0.0, 'unit': 'kg'}, 'carbon content': {'amount': 0.0, 'unit': 'dimensionless'}, 'carbon content, fossil': {'amount': 0.0, 'unit': 'dimensionless', 'comment': 'Pb'}, 'carbon content, non-fossil': {'amount': 0.0, 'unit': 'dimensionless', 'comment': 'Pb'}, 'dry mass': {'amount': 1.0, 'unit': 'kg'}, 'water content': {'amount': 0.0, 'unit': 'dimensionless', 'comment': 'water mass/dry mass'}, 'water in wet mass': {'amount': 0.0, 'unit': 'kg'}, 'wet mass': {'amount': 1.0, 'unit': 'kg'}} | 0.20494 | 0 | RoW | metallization paste production, back side | technosphere | 2 | kilogram
32 | T: copper, cathode FROM market for copper, cathode [GLO] TO building construction, multi-storey (building, multi-storey) [RER] | 0.073104 | 0.014533 | 0.0091405 | 0.01417 | T: copper, cathode FROM market for copper, cathode [GLO] TO building construction, multi-storey (building, multi-storey) [RER] | f8566db2-34aa-52fc-8b62-b94bbeb5cfff | 8.48 | {'CPC': ['41413: Refined copper and copper alloys, unwrought; master alloys of copper']} | EcoSpold01Location=RER | fbb039f7-f9cc-46d2-b631-313ddb125c1a | GLO | market for copper, cathode | (22856, 19976) | ('ecoinvent-3.10-cutoff', 'bc9651dcc7c9e1666633deebe9cc51ba') | 2.1377 | copper, cathode | ('ecoinvent-3.10-cutoff', '636d496903c6b4184f52fadf58e4f696') | {'reliability': 2, 'completeness': 5, 'temporal correlation': 5, 'geographical correlation': 3, 'further technological correlation': 4} | 0 | {'carbon allocation': {'amount': 0.0, 'unit': 'kg'}, 'carbon content': {'amount': 0.0, 'unit': 'dimensionless'}, 'carbon content, fossil': {'amount': 0.0, 'unit': 'dimensionless', 'comment': 'Cu'}, 'carbon content, non-fossil': {'amount': 0.0, 'unit': 'dimensionless', 'comment': 'Cu'}, 'dry mass': {'amount': 1.0, 'unit': 'kg'}, 'water content': {'amount': 0.0, 'unit': 'dimensionless', 'comment': 'water mass/dry mass'}, 'water in wet mass': {'amount': 0.0, 'unit': 'kg'}, 'wet mass': {'amount': 1.0, 'unit': 'kg'}} | 0.37242 | 0.22361 | RER | building construction, multi-storey | technosphere | 2 | kilogram
33 | T: metallization paste, back side FROM market for metallization paste, back side [RoW] TO photovoltaic cell production, single-Si wafer (photovoltaic cell, single-Si wafer) [RoW] | 0.071751 | 0.015167 | 0.0069768 | 0.0074656 | T: metallization paste, back side FROM market for metallization paste, back side [RoW] TO photovoltaic cell production, single-Si wafer (photovoltaic cell, single-Si wafer) [RoW] | b352ad19-bb01-5a35-8aca-2743dce3be52 | 0.004931 | {'CPC': ['35499: Other chemical products n.e.c.']} | De Wild 2007, for electric contacts EcoSpold01Location=RER | cbe1833b-7077-4f2e-b2a6-813367d7d5ce | RoW | market for metallization paste, back side | (16500, 9129) | ('ecoinvent-3.10-cutoff', '43d57b4d63092f12bbb5f5120eba7dc8') | -5.3122 | metallization paste, back side | ('ecoinvent-3.10-cutoff', '1725d279429e55fc0c36e64f8163d8be') | {'reliability': 1, 'completeness': 2, 'temporal correlation': 5, 'geographical correlation': 5, 'further technological correlation': 1} | 0 | {'carbon allocation': {'amount': 0.15857, 'unit': 'kg'}, 'carbon content': {'amount': 0.15857, 'unit': 'dimensionless'}, 'carbon content, fossil': {'amount': 0.15857, 'unit': 'dimensionless', 'comment': 'C content calculated after paste composition'}, 'carbon content, non-fossil': {'amount': 0.0, 'unit': 'dimensionless'}, 'dry mass': {'amount': 1.0, 'unit': 'kg'}, 'heating value, net': {'amount': 4.8, 'unit': 'MJ', 'comment': 'LHV is calculated based on the Carbon content of the product. More details can be found on the respective documentation.'}, 'water content': {'amount': 0.0, 'unit': 'dimensionless', 'comment': 'water mass/dry mass'}, 'water in wet mass': {'amount': 0.0, 'unit': 'kg'}, 'wet mass': {'amount': 1.0, 'unit': 'kg'}} | 0.20518 | 0 | RoW | photovoltaic cell production, single-Si wafer | technosphere | 2 | kilogram
34 | T: copper, cathode FROM market for copper, cathode [GLO] TO inverter production, 2.5kW (inverter, 2.5kW) [RER] | 0.071292 | 0.016356 | 0.0044619 | 0.011456 | T: copper, cathode FROM market for copper, cathode [GLO] TO inverter production, 2.5kW (inverter, 2.5kW) [RER] | f8566db2-34aa-52fc-8b62-b94bbeb5cfff | 5.51 | {'CPC': ['41413: Refined copper and copper alloys, unwrought; master alloys of copper']} | EcoSpold01Location=RER Literature (de Wild 2006), recycled after use | fbb039f7-f9cc-46d2-b631-313ddb125c1a | GLO | market for copper, cathode | (22856, 19938) | ('ecoinvent-3.10-cutoff', 'bc9651dcc7c9e1666633deebe9cc51ba') | 1.7066 | copper, cathode | ('ecoinvent-3.10-cutoff', 'ea4eb072d8ea5fb98e0de8925ced6203') | {'reliability': 2, 'completeness': 3, 'temporal correlation': 5, 'geographical correlation': 1, 'further technological correlation': 1} | 0 | {'carbon allocation': {'amount': 0.0, 'unit': 'kg'}, 'carbon content': {'amount': 0.0, 'unit': 'dimensionless'}, 'carbon content, fossil': {'amount': 0.0, 'unit': 'dimensionless', 'comment': 'Cu'}, 'carbon content, non-fossil': {'amount': 0.0, 'unit': 'dimensionless', 'comment': 'Cu'}, 'dry mass': {'amount': 1.0, 'unit': 'kg'}, 'water content': {'amount': 0.0, 'unit': 'dimensionless', 'comment': 'water mass/dry mass'}, 'water in wet mass': {'amount': 0.0, 'unit': 'kg'}, 'wet mass': {'amount': 1.0, 'unit': 'kg'}} | 0.22627 | 0.1 | RER | inverter production, 2.5kW | technosphere | 2 | kilogram
35 | B: Gold // silver-gold mine operation with refinery (silver) [RoW] | 0.070442 | 0.016316 | 0.011565 | 0.013852 | B: Gold // silver-gold mine operation with refinery (silver) [RoW] |  | 0.010236 | {'CPC': []} | 1.1 ppm Au and 42 ppm Ag in ore; Estimation | d080e6a4-42c6-484e-b5d7-d74693aec7d9 |  | Gold | (2080, 12349) | ('biosphere3', 'd080e6a4-42c6-484e-b5d7-d74693aec7d9') | -4.5818 | Gold | ('ecoinvent-3.10-cutoff', 'b8ebb38fe2ece8ab18a30ba8319e51d9') | {'reliability': 2, 'completeness': 4, 'temporal correlation': 5, 'geographical correlation': 5, 'further technological correlation': 1} | 0 | {'carbon allocation': {'amount': 0.0, 'unit': 'kg'}, 'carbon content': {'amount': 0.0, 'unit': 'dimensionless'}, 'carbon content, fossil': {'amount': 0.0, 'unit': 'dimensionless', 'comment': 'fossil carbon content on a dry matter basis'}, 'carbon content, non-fossil': {'amount': 0.0, 'unit': 'dimensionless', 'comment': 'biogene carbon content on a dry matter basis'}, 'dry mass': {'amount': 1.0, 'unit': 'kg'}, 'gold content': {'amount': 1.0, 'unit': 'dimensionless', 'comment': 'gold content on a dry matter basis'}, 'water content': {'amount': 0.0, 'unit': 'dimensionless', 'comment': 'water content on a dry matter basis'}, 'water in wet mass': {'amount': 0.0, 'unit': 'kg', 'comment': 'water content on a wet matter basis'}, 'wet mass': {'amount': 1.0, 'unit': 'kg'}} | 0.21119 | 0 | RoW | silver-gold mine operation with refinery | biosphere | 2 | kilogram | Au
36 | T: wind turbine, 2MW, onshore FROM market for wind turbine, 2MW, onshore [GLO] TO electricity production, wind, 1-3MW turbine, onshore (electricity, high voltage) [DE] | 0.070083 | 0.017825 | 0.016406 | 0.013385 | T: wind turbine, 2MW, onshore FROM market for wind turbine, 2MW, onshore [GLO] TO electricity production, wind, 1-3MW turbine, onshore (electricity, high voltage) [DE] | b0b57e74-5307-5089-9e9f-3a0b6afea4bd | 1.5603e-08 | {'CPC': ['53262: Power plants']} | Calculated value | 1692f537-b2ad-4143-bea3-226fc2fe9cf5 | GLO | market for wind turbine, 2MW, onshore | (16237, 15660) | ('ecoinvent-3.10-cutoff', '8cd507daec4fbd435d12730c83e03f93') | -17.9758 | wind turbine, 2MW, onshore | ('ecoinvent-3.10-cutoff', 'cd125754a007a41dc18fc43b41593240') | {'reliability': 5, 'completeness': 5, 'temporal correlation': 5, 'geographical correlation': 5, 'further technological correlation': 5} | 0 | {'capacity [MW]': {'amount': 2.0, 'unit': 'MW', 'comment': 'None'}, 'carbon allocation': {'amount': 0.0, 'unit': 'kg'}, 'carbon content': {'amount': 0.0, 'unit': 'dimensionless'}, 'lifetime': {'amount': 20.0, 'unit': 'year', 'comment': 'Estimation/literature value. Today, wind turbine producers often use a lifetime of 20 years for all parts of the wind turbine in their financial calculataions, even if it can be assumed that the foundation could have a longer lifetime.'}} | 0.47645 | 0.13038 | DE | electricity production, wind, 1-3MW turbine, onshore | technosphere | 2 | unit
37 | T: photovoltaic plant, 570kWp, multi-Si, on open ground FROM market for photovoltaic plant, 570kWp, multi-Si, on open ground [GLO] TO electricity production, photovoltaic, 570kWp open ground installation, multi-Si (electricity, low voltage) [DE] | 0.070061 | 0.015998 | 0.009955 | 0.011789 | T: photovoltaic plant, 570kWp, multi-Si, on open ground FROM market for photovoltaic plant, 570kWp, multi-Si, on open ground [GLO] TO electricity production, photovoltaic, 570kWp open ground installation, multi-Si (electricity, low voltage) [DE] | 9656d928-a9e9-5210-84a3-2c68e5bbafcc | 7.6034e-08 | {'CPC': ['53262: Power plants']} | Calculated value. Lifetime*capacity*annual yield = y * kWp/unit * kWh/(kWp*y) = kWh/unit and then the reciproke. | d19b729a-0fea-4d72-aea9-0a5f0dadaaba | GLO | market for photovoltaic plant, 570kWp, multi-Si, on open ground | (13837, 17982) | ('ecoinvent-3.10-cutoff', '8cf46c2d7e7a697c9d358407450de7a2') | -16.3921 | photovoltaic plant, 570kWp, multi-Si, on open ground | ('ecoinvent-3.10-cutoff', 'a9aad06983d646321a547b80c9e8c871') | {'reliability': 3, 'completeness': 2, 'temporal correlation': 4, 'geographical correlation': 5, 'further technological correlation': 1} | 0 | {'carbon allocation': {'amount': 0.0, 'unit': 'kg'}, 'carbon content': {'amount': 0.0, 'unit': 'dimensionless'}} | 0.14866 | 0.1 | DE | electricity production, photovoltaic, 570kWp open ground installation, multi-Si | technosphere | 2 | unit
38 | B: Copper // copper mine operation and beneficiation, sulfide ore (copper concentrate, sulfide ore) [RoW] | 0.069667 | 0.01668 | 0.010161 | 0.0089151 | B: Copper // copper mine operation and beneficiation, sulfide ore (copper concentrate, sulfide ore) [RoW] |  | 0.26616 | {'CPC': []} | Amount calculated through mass balance of the copper production chain. Source: Turner, D. A. & Hischier, R. (2020). Life cycle inventories of pyrometallurgical copper production and anode slime processing. Empa, St. Gallen, Switzerland. | a9ac40a0-9bea-4c48-afa7-66aa6eb90624 |  | Copper | (2081, 6548) | ('biosphere3', 'a9ac40a0-9bea-4c48-afa7-66aa6eb90624') | -1.3237 | Copper | ('ecoinvent-3.10-cutoff', 'af1af712ae834258856b8d3a9b1c12c5') | {'reliability': 3, 'completeness': 1, 'temporal correlation': 2, 'geographical correlation': 1, 'further technological correlation': 1} | 0 | {'carbon allocation': {'amount': 0.0, 'unit': 'kg'}, 'carbon content': {'amount': 0.0, 'unit': 'dimensionless'}, 'carbon content, fossil': {'amount': 0.0, 'unit': 'dimensionless', 'comment': 'fossil carbon content on a dry matter basis'}, 'carbon content, non-fossil': {'amount': 0.0, 'unit': 'dimensionless', 'comment': 'biogene carbon content on a dry matter basis'}, 'copper content': {'amount': 1.0, 'unit': 'dimensionless'}, 'dry mass': {'amount': 1.0, 'unit': 'kg'}, 'water content': {'amount': 0.0, 'unit': 'dimensionless', 'comment': 'water content on a dry matter basis'}, 'water in wet mass': {'amount': 0.0, 'unit': 'kg', 'comment': 'water content on a wet matter basis'}, 'wet mass': {'amount': 1.0, 'unit': 'kg'}} | 0.052915 | 0.024495 | RoW | copper mine operation and beneficiation, sulfide ore | biosphere | 2 | kilogram | Cu
39 | T: photovoltaics, electric installation for 3kWp module, at building FROM market for photovoltaics, electric installation for 3kWp module, at building [GLO] TO photovoltaic slanted-roof installation, 3kWp, multi-Si, panel, mounted, on roof (photovoltaic slanted-roof installation, 3kWp, multi-Si, panel, mounted, on roof) [RoW] | 0.069389 | 0.015021 | 0.011815 | 0.013457 | T: photovoltaics, electric installation for 3kWp module, at building FROM market for photovoltaics, electric installation for 3kWp module, at building [GLO] TO photovoltaic slanted-roof installation, 3kWp, multi-Si, panel, mounted, on roof (photovoltaic slanted-roof installation, 3kWp, multi-Si, panel, mounted, on roof) [RoW] | 93e7b6bd-48a3-502b-92ea-94d803c04d15 | 1 | {'CPC': ['5461: Electrical installation services']} | Literature value EcoSpold01Location=CH | ca439928-3048-44a5-9ec3-9cf32b52bdce | GLO | market for photovoltaics, electric installation for 3kWp module, at building | (13618, 12437) | ('ecoinvent-3.10-cutoff', '215ca22c9ac331e2a2460300658f1188') | 0 | photovoltaics, electric installation for 3kWp module, at building | ('ecoinvent-3.10-cutoff', '3b6fc16a580a00ac0f42c2d569ab527c') | {'reliability': 3, 'completeness': 4, 'temporal correlation': 5, 'geographical correlation': 5, 'further technological correlation': 1} | 0 | {'carbon allocation': {'amount': 0.0, 'unit': 'kg'}, 'carbon content': {'amount': 0.0, 'unit': 'dimensionless'}} | 0.4858 | 0.43589 | RoW | photovoltaic slanted-roof installation, 3kWp, multi-Si, panel, mounted, on roof | technosphere | 2 | unit
40 | T: lead FROM market for lead [GLO] TO integrated circuit production, logic type (integrated circuit, logic type) [GLO] | 0.068467 | 0.017424 | 0.011718 | 0.0074383 | T: lead FROM market for lead [GLO] TO integrated circuit production, logic type (integrated circuit, logic type) [GLO] | c8ac0a8d-bc59-50ad-9e5e-e400d16040a4 | 0.037 | {'CPC': ['41441: Lead, unwrought']} | Literature value. The mass fraction of lead was estimated based on the literature values of two logic type microchips. See ecoinvent v2 report "18_I_Electronics_components" (section 3.6) for more information. EcoSpold01Location=RER | 237b35c6-69e1-49c4-8e99-0be6c1b1806e | GLO | market for lead | (18472, 9764) | ('ecoinvent-3.10-cutoff', '9bc48f9a9d09d133f3b63921b7b643f6') | -3.2968 | lead | ('ecoinvent-3.10-cutoff', '97df7f00c7e927838ea3201cc4fcf645') | {'reliability': 2, 'completeness': 4, 'temporal correlation': 5, 'geographical correlation': 3, 'further technological correlation': 1} | 0 | {'carbon allocation': {'amount': 0.0, 'unit': 'kg'}, 'carbon content': {'amount': 0.0, 'unit': 'dimensionless'}, 'carbon content, fossil': {'amount': 0.0, 'unit': 'dimensionless', 'comment': 'Pb'}, 'carbon content, non-fossil': {'amount': 0.0, 'unit': 'dimensionless', 'comment': 'Pb'}, 'dry mass': {'amount': 1.0, 'unit': 'kg'}, 'water content': {'amount': 0.0, 'unit': 'dimensionless', 'comment': 'water mass/dry mass'}, 'water in wet mass': {'amount': 0.0, 'unit': 'kg'}, 'wet mass': {'amount': 1.0, 'unit': 'kg'}} | 0.22956 | 0.1 | GLO | integrated circuit production, logic type | technosphere | 2 | kilogram
41 | T: copper, cathode FROM market for copper, cathode [GLO] TO wind turbine construction, 4.5MW, onshore (wind turbine, 4.5MW, onshore) [GLO] | 0.068169 | 0.018773 | 0.0045567 | 0.012377 | T: copper, cathode FROM market for copper, cathode [GLO] TO wind turbine construction, 4.5MW, onshore (wind turbine, 4.5MW, onshore) [GLO] | f8566db2-34aa-52fc-8b62-b94bbeb5cfff | 44252.2296 | {'CPC': ['41413: Refined copper and copper alloys, unwrought; master alloys of copper']} | Literature value. Used in the nacelle. Use of copper in the nacelle (9281 kg) extrapolated with a weight factor from a 1.5MW wind turbine. | fbb039f7-f9cc-46d2-b631-313ddb125c1a | GLO | market for copper, cathode | (22856, 10657) | ('ecoinvent-3.10-cutoff', 'bc9651dcc7c9e1666633deebe9cc51ba') | 10.6977 | copper, cathode | ('ecoinvent-3.10-cutoff', 'fc391d3a5f5174720989bf8395b4371a') | {'reliability': 4, 'completeness': 4, 'temporal correlation': 5, 'geographical correlation': 3, 'further technological correlation': 2} | 0 | {'calculation property, nacelle, kg': {'amount': 9281.0, 'unit': 'kg', 'comment': 'Mass of nacelle materials in the 1.5MW turbine. For use in mathematical relations.'}, 'carbon allocation': {'amount': 0.0, 'unit': 'kg'}, 'carbon content': {'amount': 0.0, 'unit': 'dimensionless'}, 'carbon content, fossil': {'amount': 0.0, 'unit': 'dimensionless', 'comment': 'Cu'}, 'carbon content, non-fossil': {'amount': 0.0, 'unit': 'dimensionless', 'comment': 'Cu'}, 'dry mass': {'amount': 1.0, 'unit': 'kg'}, 'water content': {'amount': 0.0, 'unit': 'dimensionless', 'comment': 'water mass/dry mass'}, 'water in wet mass': {'amount': 0.0, 'unit': 'kg'}, 'wet mass': {'amount': 1.0, 'unit': 'kg'}} | 0.23812 | 0.07746 | GLO | wind turbine construction, 4.5MW, onshore | technosphere | 2 | kilogram
42 | T: integrated circuit, logic type FROM market for integrated circuit, logic type [GLO] TO inverter production, 2.5kW (inverter, 2.5kW) [RER] | 0.067261 | 0.015955 | 0.0052579 | 0.011299 | T: integrated circuit, logic type FROM market for integrated circuit, logic type [GLO] TO inverter production, 2.5kW (inverter, 2.5kW) [RER] | 661b5e61-54c1-5493-887c-93890b5aac1c | 0.028 | {'CPC': ['47160: Electronic integrated circuits']} | EcoSpold01Location=GLO Literature (de Wild 2006), Calculation | ad2a5d44-4e6d-430d-873b-0068ea24b9d5 | GLO | market for integrated circuit, logic type | (9395, 19938) | ('ecoinvent-3.10-cutoff', '9f25e144db297c87a4906f7fc46bc6b0') | -3.5756 | integrated circuit, logic type | ('ecoinvent-3.10-cutoff', 'ea4eb072d8ea5fb98e0de8925ced6203') | {'reliability': 2, 'completeness': 3, 'temporal correlation': 5, 'geographical correlation': 1, 'further technological correlation': 1} | 0 | {'carbon allocation': {'amount': 0.221701304681347, 'unit': 'kg'}, 'carbon content': {'amount': 0.221701304681347, 'unit': 'dimensionless'}, 'carbon content, fossil': {'amount': 0.221701304681347, 'unit': 'dimensionless', 'comment': 'Calculated as the addition of C contents in the product composition'}, 'carbon content, non-fossil': {'amount': 0.0, 'unit': 'dimensionless'}, 'dry mass': {'amount': 1.0, 'unit': 'kg'}, 'water content': {'amount': 0.0, 'unit': 'dimensionless', 'comment': 'water mass/dry mass'}, 'water in wet mass': {'amount': 0.0, 'unit': 'kg'}, 'wet mass': {'amount': 1.0, 'unit': 'kg'}} | 0.22627 | 0.1 | RER | inverter production, 2.5kW | technosphere | 2 | kilogram
43 | T: lead FROM market for lead [GLO] TO metallization paste production, front side (metallization paste, front side) [RoW] | 0.066846 | 0.016491 | 0.0018858 | 0.0091268 | T: lead FROM market for lead [GLO] TO metallization paste production, front side (metallization paste, front side) [RoW] | c8ac0a8d-bc59-50ad-9e5e-e400d16040a4 | 0.0505 | {'CPC': ['41441: Lead, unwrought']} | EcoSpold01Location=RER De Wild 2007, paste composition, 1% loss, bismuth inventoried as lead. | 237b35c6-69e1-49c4-8e99-0be6c1b1806e | GLO | market for lead | (18472, 18518) | ('ecoinvent-3.10-cutoff', '9bc48f9a9d09d133f3b63921b7b643f6') | -2.9858 | lead | ('ecoinvent-3.10-cutoff', '499c532a4ac8806cb5db6ada9ffc8166') | {'reliability': 3, 'completeness': 2, 'temporal correlation': 5, 'geographical correlation': 5, 'further technological correlation': 1} | 0 | {'carbon allocation': {'amount': 0.0, 'unit': 'kg'}, 'carbon content': {'amount': 0.0, 'unit': 'dimensionless'}, 'carbon content, fossil': {'amount': 0.0, 'unit': 'dimensionless', 'comment': 'Pb'}, 'carbon content, non-fossil': {'amount': 0.0, 'unit': 'dimensionless', 'comment': 'Pb'}, 'dry mass': {'amount': 1.0, 'unit': 'kg'}, 'water content': {'amount': 0.0, 'unit': 'dimensionless', 'comment': 'water mass/dry mass'}, 'water in wet mass': {'amount': 0.0, 'unit': 'kg'}, 'wet mass': {'amount': 1.0, 'unit': 'kg'}} | 0.21 | 0 | RoW | metallization paste production, front side | technosphere | 2 | kilogram
44 | T: photovoltaic cell, multi-Si wafer FROM market for photovoltaic cell, multi-Si wafer [GLO] TO photovoltaic panel production, multi-Si wafer (photovoltaic panel, multi-Si wafer) [RoW] | 0.065398 | 0.014116 | 0.0090682 | 0.00746 | T: photovoltaic cell, multi-Si wafer FROM market for photovoltaic cell, multi-Si wafer [GLO] TO photovoltaic panel production, multi-Si wafer (photovoltaic panel, multi-Si wafer) [RoW] | e1c08167-6190-5482-b787-2c2231376737 | 0.93241 | {'CPC': ['47150: Diodes, transistors and similar semi-conductor devices; photosensitive semi-conductor devices; light emitting […]']} | EcoSpold01Location=RER De Wild 2007, Estimation 60 cells a 1.56dm2 +2% cell loss | e856bce7-25be-431c-83fc-32c94a1e74bd | GLO | market for photovoltaic cell, multi-Si wafer | (20826, 22182) | ('ecoinvent-3.10-cutoff', '74641f0d5499a93563af3af2849cb303') | -0.069983 | photovoltaic cell, multi-Si wafer | ('ecoinvent-3.10-cutoff', 'ff11b3a2c1bcc58159bddc3814f0993c') | {'reliability': 1, 'completeness': 4, 'temporal correlation': 5, 'geographical correlation': 5, 'further technological correlation': 1} | 0 | {'carbon allocation': {'amount': 0.009474653401655386, 'unit': 'kg'}, 'carbon content': {'amount': 0.0139333138259638, 'unit': 'dimensionless'}, 'carbon content, fossil': {'amount': 0.0139333138259638, 'unit': 'dimensionless', 'comment': 'C content was calculated as the addition of C content in the components'}, 'carbon content, non-fossil': {'amount': 0.0, 'unit': 'dimensionless'}, 'dry mass': {'amount': 0.68, 'unit': 'kg'}, 'water content': {'amount': 0.0, 'unit': 'dimensionless', 'comment': 'water mass/dry mass'}, 'water in wet mass': {'amount': 0.0, 'unit': 'kg'}, 'wet mass': {'amount': 0.68, 'unit': 'kg', 'comment': 'The weight of the main component was summed up to 0.68'}} | 0.20976 | 0 | RoW | photovoltaic panel production, multi-Si wafer | technosphere | 2 | square meter
45 | T: copper, cathode FROM market for copper, cathode [GLO] TO wind turbine construction, 2MW, onshore (wind turbine, 2MW, onshore) [GLO] | 0.065044 | 0.013281 | 0.0050089 | 0.0076645 | T: copper, cathode FROM market for copper, cathode [GLO] TO wind turbine construction, 2MW, onshore (wind turbine, 2MW, onshore) [GLO] | f8566db2-34aa-52fc-8b62-b94bbeb5cfff | 2816 | {'CPC': ['41413: Refined copper and copper alloys, unwrought; master alloys of copper']} | Literature value. Used in the cables. | fbb039f7-f9cc-46d2-b631-313ddb125c1a | GLO | market for copper, cathode | (22856, 22836) | ('ecoinvent-3.10-cutoff', 'bc9651dcc7c9e1666633deebe9cc51ba') | 7.9431 | copper, cathode | ('ecoinvent-3.10-cutoff', '45b5e27e4db4ee570ca6e9e97ad6dc9c') | {'reliability': 2, 'completeness': 4, 'temporal correlation': 5, 'geographical correlation': 2, 'further technological correlation': 2} | 0 | {'carbon allocation': {'amount': 0.0, 'unit': 'kg'}, 'carbon content': {'amount': 0.0, 'unit': 'dimensionless'}, 'carbon content, fossil': {'amount': 0.0, 'unit': 'dimensionless', 'comment': 'Cu'}, 'carbon content, non-fossil': {'amount': 0.0, 'unit': 'dimensionless', 'comment': 'Cu'}, 'dry mass': {'amount': 1.0, 'unit': 'kg'}, 'water content': {'amount': 0.0, 'unit': 'dimensionless', 'comment': 'water mass/dry mass'}, 'water in wet mass': {'amount': 0.0, 'unit': 'kg'}, 'wet mass': {'amount': 1.0, 'unit': 'kg'}} | 0.2103 | 0.031623 | GLO | wind turbine construction, 2MW, onshore | technosphere | 2 | kilogram
46 | T: copper, cathode FROM market for copper, cathode [GLO] TO photovoltaics, electric installation for 3kWp module, at building (photovoltaics, electric installation for 3kWp module, at building) [RoW] | 0.065032 | 0.017304 | 0.016829 | 0.0069094 | T: copper, cathode FROM market for copper, cathode [GLO] TO photovoltaics, electric installation for 3kWp module, at building (photovoltaics, electric installation for 3kWp module, at building) [RoW] | f8566db2-34aa-52fc-8b62-b94bbeb5cfff | 14.7 | {'CPC': ['41413: Refined copper and copper alloys, unwrought; master alloys of copper']} | Literature value. Used in the lightning protection of the PV plant, in wires, in cable lugs, in wire protections, in grounding wires, and in the switch. See also tab. 11.29 in Jungbluth et al. 2012. EcoSpold01Location=RER | fbb039f7-f9cc-46d2-b631-313ddb125c1a | GLO | market for copper, cathode | (22856, 21915) | ('ecoinvent-3.10-cutoff', 'bc9651dcc7c9e1666633deebe9cc51ba') | 2.6878 | copper, cathode | ('ecoinvent-3.10-cutoff', 'f6b2deae03fe02aceebfae05a20ffcbe') | {'reliability': 4, 'completeness': 3, 'temporal correlation': 5, 'geographical correlation': 4, 'further technological correlation': 4} | 0 | {'carbon allocation': {'amount': 0.0, 'unit': 'kg'}, 'carbon content': {'amount': 0.0, 'unit': 'dimensionless'}, 'carbon content, fossil': {'amount': 0.0, 'unit': 'dimensionless', 'comment': 'Cu'}, 'carbon content, non-fossil': {'amount': 0.0, 'unit': 'dimensionless', 'comment': 'Cu'}, 'dry mass': {'amount': 1.0, 'unit': 'kg'}, 'water content': {'amount': 0.0, 'unit': 'dimensionless', 'comment': 'water mass/dry mass'}, 'water in wet mass': {'amount': 0.0, 'unit': 'kg'}, 'wet mass': {'amount': 1.0, 'unit': 'kg'}} | 0.30033 | 0.031623 | RoW | photovoltaics, electric installation for 3kWp module, at building | technosphere | 2 | kilogram
47 | T: wind turbine, 4.5MW, onshore FROM market for wind turbine, 4.5MW, onshore [GLO] TO electricity production, wind, >3MW turbine, onshore (electricity, high voltage) [DE] | 0.064255 | 0.015674 | 0.0020139 | 0.0094772 | T: wind turbine, 4.5MW, onshore FROM market for wind turbine, 4.5MW, onshore [GLO] TO electricity production, wind, >3MW turbine, onshore (electricity, high voltage) [DE] | 60af92c8-d9ae-5753-92b2-fa4069bc64ff | 6.9347e-09 | {'CPC': ['53262: Power plants']} | Calculated value | c780fd77-25cf-487f-a1a8-1004dc273cb3 | GLO | market for wind turbine, 4.5MW, onshore | (8882, 13536) | ('ecoinvent-3.10-cutoff', 'a04db632d7454be9754f324c18004221') | -18.7867 | wind turbine, 4.5MW, onshore | ('ecoinvent-3.10-cutoff', '7ab3ceb27dc0e9ab9ce88c47d089f729') | {'reliability': 1, 'completeness': 1, 'temporal correlation': 4, 'geographical correlation': 1, 'further technological correlation': 1} | 0 | {'capacity [MW]': {'amount': 4.5, 'unit': 'MW'}, 'carbon allocation': {'amount': 0.0, 'unit': 'kg'}, 'carbon content': {'amount': 0.0, 'unit': 'dimensionless'}, 'lifetime': {'amount': 20.0, 'unit': 'year', 'comment': 'Estimation/literature value. Today, wind turbine producers often use a lifetime of 20 years for all parts of the wind turbine in their financial calculataions, even if it can be assumed that the foundation could have a longer lifetime.'}} | 0.55498 | 0.54772 | DE | electricity production, wind, >3MW turbine, onshore | technosphere | 2 | unit
48 | B: Selenium // copper mine operation and beneficiation, sulfide ore (copper concentrate, sulfide ore) [CL] | 0.063706 | 0.018634 | 0.003106 | 0.0099968 | B: Selenium // copper mine operation and beneficiation, sulfide ore (copper concentrate, sulfide ore) [CL] |  | 0.00095771 | {'CPC': []} | Amount calculated through mass balance of the copper production chain. Source: Turner, D. A. & Hischier, R. (2020). Life cycle inventories of pyrometallurgical copper production and anode slime processing. Empa, St. Gallen, Switzerland. | 5f47f918-1c32-5870-b992-db91f843ff34 |  | Selenium | (2057, 3961) | ('biosphere3', '5f47f918-1c32-5870-b992-db91f843ff34') | -6.951 | Selenium | ('ecoinvent-3.10-cutoff', '68b319f8a45338f06b727d04a74d5032') | {'reliability': 3, 'completeness': 1, 'temporal correlation': 2, 'geographical correlation': 1, 'further technological correlation': 1} | 0 | {'carbon allocation': {'amount': 0.0, 'unit': 'kg'}, 'carbon content': {'amount': 0.0, 'unit': 'dimensionless'}, 'carbon content, fossil': {'amount': 0.0, 'unit': 'dimensionless'}, 'carbon content, non-fossil': {'amount': 0.0, 'unit': 'dimensionless'}, 'dry mass': {'amount': 1.0, 'unit': 'kg'}, 'selenium content': {'amount': 1.0, 'unit': 'dimensionless'}, 'water content': {'amount': 0.0, 'unit': 'dimensionless'}, 'water in wet mass': {'amount': 0.0, 'unit': 'kg'}, 'wet mass': {'amount': 1.0, 'unit': 'kg'}} | 0.052915 | 0.024495 | CL | copper mine operation and beneficiation, sulfide ore | biosphere | 2 | kilogram | Se
49 | T: copper, anode FROM market for copper, anode [GLO] TO treatment of copper scrap by electrolytic refining (copper, cathode) [RoW] | 0.063301 | 0.016658 | 0.0023556 | 0.010876 | T: copper, anode FROM market for copper, anode [GLO] TO treatment of copper scrap by electrolytic refining (copper, cathode) [RoW] | a808b71a-baaa-5238-8933-d4d95d969a41 | 0.114 | {'CPC': ['41412: Unrefined copper; copper anodes for electrolytic refining']} |  | 06440ac0-a1f5-4ba5-a0f7-727570bfbfff | GLO | market for copper, anode | (15417, 23502) | ('ecoinvent-3.10-cutoff', '71a77a7e93480392c2e4c85e4df608f9') | -2.1716 | copper, anode | ('ecoinvent-3.10-cutoff', 'ddb5baae67739dad00a64812663ae9c6') | {'reliability': 2, 'completeness': 4, 'temporal correlation': 5, 'geographical correlation': 5, 'further technological correlation': 1} | 0 | {'carbon allocation': {'amount': 0.0, 'unit': 'kg'}, 'carbon content': {'amount': 0.0, 'unit': 'dimensionless'}, 'carbon content, fossil': {'amount': 0.0, 'unit': 'dimensionless', 'comment': 'fossil carbon content on a dry matter basis'}, 'carbon content, non-fossil': {'amount': 0.0, 'unit': 'dimensionless', 'comment': 'biogene carbon content on a dry matter basis'}, 'copper content': {'amount': 0.997, 'unit': 'dimensionless', 'comment': 'copper content on a dry matter basis'}, 'dry mass': {'amount': 1.0, 'unit': 'kg'}, 'water content': {'amount': 0.0, 'unit': 'dimensionless', 'comment': 'water content on a dry matter basis'}, 'water in wet mass': {'amount': 0.0, 'unit': 'kg', 'comment': 'water content on a wet matter basis'}, 'wet mass': {'amount': 1.0, 'unit': 'kg'}} | 0.21119 | 0 | RoW | treatment of copper scrap by electrolytic refining | technosphere | 2 | kilogram
50 | B: Tellurium // copper mine operation and beneficiation, sulfide ore (copper concentrate, sulfide ore) [KZ] | 0.063007 | 0.015452 | 0.013597 | 0.01198 | B: Tellurium // copper mine operation and beneficiation, sulfide ore (copper concentrate, sulfide ore) [KZ] |  | 6.7633e-05 | {'CPC': []} | Amount calculated through mass balance of the copper production chain. Source: Turner, D. A. & Hischier, R. (2020). Life cycle inventories of pyrometallurgical copper production and anode slime processing. Empa, St. Gallen, Switzerland. The Te amount is based on the estimated amount of anode slime produced in the given region and the average Te content of the anode slime. The Te amount was then adjusted based on the assumption that the regions extract 70% of the global Te that is extracted in copper ores. | 7b6da1f2-e191-5a77-ae06-af96201f5803 |  | Tellurium | (2061, 424) | ('biosphere3', '7b6da1f2-e191-5a77-ae06-af96201f5803') | -9.6014 | Tellurium | ('ecoinvent-3.10-cutoff', '52a18f615a8896ce2fa036327367fc3e') | {'reliability': 3, 'completeness': 1, 'temporal correlation': 2, 'geographical correlation': 1, 'further technological correlation': 1} | 0 | {'carbon allocation': {'amount': 0.0, 'unit': 'kg'}, 'carbon content': {'amount': 0.0, 'unit': 'dimensionless'}, 'carbon content, fossil': {'amount': 0.0, 'unit': 'dimensionless'}, 'carbon content, non-fossil': {'amount': 0.0, 'unit': 'dimensionless'}, 'dry mass': {'amount': 1.0, 'unit': 'kg'}, 'tellurium content': {'amount': 1.0, 'unit': 'dimensionless'}, 'water content': {'amount': 0.0, 'unit': 'dimensionless'}, 'water in wet mass': {'amount': 0.0, 'unit': 'kg'}, 'wet mass': {'amount': 1.0, 'unit': 'kg'}} | 0.052915 | 0.024495 | KZ | copper mine operation and beneficiation, sulfide ore | biosphere | 2 | kilogram | Te
51 | T: silver FROM market for silver [GLO] TO integrated circuit production, logic type (integrated circuit, logic type) [GLO] | 0.060709 | 0.017897 | 0.00059636 | 0.0057997 | T: silver FROM market for silver [GLO] TO integrated circuit production, logic type (integrated circuit, logic type) [GLO] | 67865b65-b931-599c-9a15-65ce8b6a588b | 0.0075 | {'CPC': ['41310: Silver (including silver plated with gold or platinum), unwrought or in semi-manufactured forms, or in powder […]']} | Literature value. The mass fraction of silver was estimated based on the literature values of two logic type microchips. See ecoinvent v2 report "18_I_Electronics_components" (section 3.6) for more information. EcoSpold01Location=RER | 9a7e6cdc-79c0-4872-840d-a8a2fd723189 | GLO | market for silver | (9529, 9764) | ('ecoinvent-3.10-cutoff', '453245cbb730cfaa018bc38a4ffd99a4') | -4.8929 | silver | ('ecoinvent-3.10-cutoff', '97df7f00c7e927838ea3201cc4fcf645') | {'reliability': 2, 'completeness': 4, 'temporal correlation': 5, 'geographical correlation': 3, 'further technological correlation': 1} | 0 | {'carbon allocation': {'amount': 0.0, 'unit': 'kg'}, 'carbon content': {'amount': 0.0, 'unit': 'dimensionless'}, 'carbon content, fossil': {'amount': 0.0, 'unit': 'dimensionless', 'comment': 'Ag'}, 'carbon content, non-fossil': {'amount': 0.0, 'unit': 'dimensionless', 'comment': 'Ag'}, 'dry mass': {'amount': 1.0, 'unit': 'kg'}, 'water content': {'amount': 0.0, 'unit': 'dimensionless', 'comment': 'water mass/dry mass'}, 'water in wet mass': {'amount': 0.0, 'unit': 'kg'}, 'wet mass': {'amount': 1.0, 'unit': 'kg'}} | 0.22956 | 0.1 | GLO | integrated circuit production, logic type | technosphere | 2 | kilogram
52 | T: copper, cathode FROM market for copper, cathode [GLO] TO zinc mine operation (lead concentrate) [GLO] | 0.06009 | 0.014791 | 0.0038978 | 0.0121 | T: copper, cathode FROM market for copper, cathode [GLO] TO zinc mine operation (lead concentrate) [GLO] | f8566db2-34aa-52fc-8b62-b94bbeb5cfff | 5.0886e-05 | {'CPC': ['41413: Refined copper and copper alloys, unwrought; master alloys of copper']} | Amount and activity link based on primary data collected from participating companies. | fbb039f7-f9cc-46d2-b631-313ddb125c1a | GLO | market for copper, cathode | (22856, 14290) | ('ecoinvent-3.10-cutoff', 'bc9651dcc7c9e1666633deebe9cc51ba') | -9.8859 | copper, cathode | ('ecoinvent-3.10-cutoff', '3e5cd5ebca53cefe2c60724f8ab9d2db') | {'reliability': 1, 'completeness': 3, 'temporal correlation': 5, 'geographical correlation': 1, 'further technological correlation': 1} | 0 | {'carbon allocation': {'amount': 0.0, 'unit': 'kg'}, 'carbon content': {'amount': 0.0, 'unit': 'dimensionless'}, 'carbon content, fossil': {'amount': 0.0, 'unit': 'dimensionless', 'comment': 'Cu'}, 'carbon content, non-fossil': {'amount': 0.0, 'unit': 'dimensionless', 'comment': 'Cu'}, 'dry mass': {'amount': 1.0, 'unit': 'kg'}, 'water content': {'amount': 0.0, 'unit': 'dimensionless', 'comment': 'water mass/dry mass'}, 'water in wet mass': {'amount': 0.0, 'unit': 'kg'}, 'wet mass': {'amount': 1.0, 'unit': 'kg'}} | 0.20298 | 0.024495 | GLO | zinc mine operation | technosphere | 2 | kilogram
53 | T: copper concentrate, sulfide ore FROM market for copper concentrate, sulfide ore [GLO] TO smelting of copper concentrate, sulfide ore (copper, anode) [JP] | 0.059473 | 0.018265 | 0.018004 | 0.013857 | T: copper concentrate, sulfide ore FROM market for copper concentrate, sulfide ore [GLO] TO smelting of copper concentrate, sulfide ore (copper, anode) [JP] | 663bbe9d-3881-5c6b-887f-4d8f94f528be | 3.6422 | {'CPC': ['14290: Other non-ferrous metal ores and concentrates (other than uranium or thorium ores and concentrates)']} | Based on Table 5.8 in Part III in Classen et al. (2009). The amount for the geography RAS is used (4.06 tonnes per tonne of copper produced). | 0b4d69f9-6b39-4232-948b-62b7b4f0d3d8 | GLO | market for copper concentrate, sulfide ore | (9410, 20312) | ('ecoinvent-3.10-cutoff', 'f5476c792e7abdd83092623f776715ba') | 3.6422 | copper concentrate, sulfide ore | ('ecoinvent-3.10-cutoff', '7cefeb822146fdc5716fadfe390606cd') | {'reliability': 2, 'completeness': 2, 'temporal correlation': 5, 'geographical correlation': 3, 'further technological correlation': 1} | 0 | {'carbon allocation': {'amount': 0.0, 'unit': 'kg'}, 'carbon content': {'amount': 0.0, 'unit': 'dimensionless'}, 'carbon content, fossil': {'amount': 0.0, 'unit': 'dimensionless'}, 'carbon content, non-fossil': {'amount': 0.0, 'unit': 'dimensionless'}, 'copper content': {'amount': 0.296333336702775, 'unit': 'dimensionless', 'comment': 'copper content on a dry matter basis'}, 'dry mass': {'amount': 0.9, 'unit': 'kg'}, 'gold content': {'amount': 2.41880577554844e-06, 'unit': 'dimensionless'}, 'molybdenum content': {'amount': 0.00121125959873638, 'unit': 'dimensionless'}, 'rhenium content': {'amount': 2.07756184502908e-07, 'unit': 'dimensionless'}, 'selenium content': {'amount': 0.000111832632899872, 'unit': 'dimensionless'}, 'silver content': {'amount': 8.71676935920011e-05, 'unit': 'dimensionless', 'comment': 'silver content on a dry matter basis'}, 'tellurium content': {'amount': 7.52456547823328e-06, 'unit': 'dimensionless'}, 'water content': {'amount': 0.111111111111111, 'unit': 'dimensionless'}, 'water in wet mass': {'amount': 0.1, 'unit': 'kg'}, 'wet mass': {'amount': 1.0, 'unit': 'kg'}, 'zinc content': {'amount': 0.0, 'unit': 'dimensionless', 'comment': 'zinc content on a dry matter basis'}} | 0.078296 | 0.078296 | JP | smelting of copper concentrate, sulfide ore | technosphere | 3 | kilogram
54 | T: photovoltaic panel, single-Si wafer FROM market for photovoltaic panel, single-Si wafer [GLO] TO photovoltaic slanted-roof installation, 3kWp, single-Si, panel, mounted, on roof (photovoltaic slanted-roof installation, 3kWp, single-Si, panel, mounted, on roof) [RoW] | 0.059368 | 0.014573 | 0.0092936 | 0.010884 | T: photovoltaic panel, single-Si wafer FROM market for photovoltaic panel, single-Si wafer [GLO] TO photovoltaic slanted-roof installation, 3kWp, single-Si, panel, mounted, on roof (photovoltaic slanted-roof installation, 3kWp, single-Si, panel, mounted, on roof) [RoW] | 6049a88e-2899-56f3-b53b-d39d73093316 | 22.0719 | {'CPC': ['47150: Diodes, transistors and similar semi-conductor devices; photosensitive semi-conductor devices; light emitting […]']} | EcoSpold01Location=RER Calculated value. For the PV panels a 2% replacement of damaged modules during the lifetime plus a further production loss during handling of 1% is assumed here. | 98556c18-39ab-4d83-b9b9-cf9ae41566a9 | GLO | market for photovoltaic panel, single-Si wafer | (8841, 16328) | ('ecoinvent-3.10-cutoff', '14962c882757f36413af250194d4faad') | 3.0943 | photovoltaic panel, single-Si wafer | ('ecoinvent-3.10-cutoff', 'bbc5dbf61c266b2c77e799178119fc48') | {'reliability': 3, 'completeness': 4, 'temporal correlation': 5, 'geographical correlation': 5, 'further technological correlation': 1} | 0 | {'carbon allocation': {'amount': 0.0, 'unit': 'kg'}, 'carbon content': {'amount': 0.0, 'unit': 'dimensionless'}} | 0.2569 | 0.14142 | RoW | photovoltaic slanted-roof installation, 3kWp, single-Si, panel, mounted, on roof | technosphere | 2 | square meter
55 | T: metallization paste, front side FROM market for metallization paste, front side [RoW] TO photovoltaic cell production, single-Si wafer (photovoltaic cell, single-Si wafer) [RoW] | 0.058026 | 0.017738 | 0.007632 | 0.0080113 | T: metallization paste, front side FROM market for metallization paste, front side [RoW] TO photovoltaic cell production, single-Si wafer (photovoltaic cell, single-Si wafer) [RoW] | 40188336-419a-5482-9dec-23bbc3f9e54d | 0.0073964 | {'CPC': ['35499: Other chemical products n.e.c.']} | De Wild 2007, for electric contacts EcoSpold01Location=RER | 5deae761-b26c-4c35-98f8-bacc517cebbb | RoW | market for metallization paste, front side | (5924, 9129) | ('ecoinvent-3.10-cutoff', '6831ecabbaf5418b813ebe2c5fa29bd8') | -4.9068 | metallization paste, front side | ('ecoinvent-3.10-cutoff', '1725d279429e55fc0c36e64f8163d8be') | {'reliability': 1, 'completeness': 2, 'temporal correlation': 5, 'geographical correlation': 5, 'further technological correlation': 1} | 0 | {'carbon allocation': {'amount': 0.0761136, 'unit': 'kg'}, 'carbon content': {'amount': 0.0761136, 'unit': 'dimensionless'}, 'carbon content, fossil': {'amount': 0.0761136, 'unit': 'dimensionless', 'comment': 'C content calculated after paste composition'}, 'carbon content, non-fossil': {'amount': 0.0, 'unit': 'dimensionless'}, 'dry mass': {'amount': 1.0, 'unit': 'kg'}, 'heating value, net': {'amount': 2.31, 'unit': 'MJ', 'comment': 'LHV is calculated based on the Carbon content of the product. More details can be found on the respective documentation.'}, 'water content': {'amount': 0.0, 'unit': 'dimensionless', 'comment': 'water mass/dry mass'}, 'water in wet mass': {'amount': 0.0, 'unit': 'kg'}, 'wet mass': {'amount': 1.0, 'unit': 'kg'}} | 0.20518 | 0 | RoW | photovoltaic cell production, single-Si wafer | technosphere | 2 | kilogram
56 | T: lead concentrate FROM market for lead concentrate [GLO] TO primary lead production from concentrate (lead) [GLO] | 0.056901 | 0.014998 | 0.0045459 | 0.011656 | T: lead concentrate FROM market for lead concentrate [GLO] TO primary lead production from concentrate (lead) [GLO] | 8f6ee2fb-f00e-5111-b282-32e119188108 | 1.6633 | {'CPC': ['14290: Other non-ferrous metal ores and concentrates (other than uranium or thorium ores and concentrates)']} | Estimation from dataset author: Concentrate contains 55% lead (1.02 kg Pb, yield = 98%) and 0.08% silver (1.49 g Ag, yield = 97%). | d5f3fdb3-44b1-4f40-a9b8-207c0552c552 | GLO | market for lead concentrate | (13210, 22081) | ('ecoinvent-3.10-cutoff', '9ef91fecdedb34feac1051f848a15bd4') | 0.50879 | lead concentrate | ('ecoinvent-3.10-cutoff', 'b6ec94f52c1df0d77301fc67751d2922') | {'reliability': 3, 'completeness': 3, 'temporal correlation': 5, 'geographical correlation': 1, 'further technological correlation': 3} | 0 | {'carbon allocation': {'amount': 0.0, 'unit': 'kg'}, 'carbon content': {'amount': 0.0, 'unit': 'dimensionless'}, 'carbon content, fossil': {'amount': 0.0, 'unit': 'dimensionless'}, 'carbon content, non-fossil': {'amount': 0.0, 'unit': 'dimensionless'}, 'concentration, lead': {'amount': 0.55, 'unit': 'kg/kg', 'comment': 'Calculated based on information from the zinc-lead mine operation dataset.'}, 'dry mass': {'amount': 1.0, 'unit': 'kg'}, 'water content': {'amount': 0.0, 'unit': 'dimensionless'}, 'water in wet mass': {'amount': 0.0, 'unit': 'kg'}, 'wet mass': {'amount': 1.0, 'unit': 'kg'}} | 0.24617 | 0.1 | GLO | primary lead production from concentrate | technosphere | 2 | kilogram
57 | T: photovoltaic cell, multi-Si wafer FROM market for photovoltaic cell, multi-Si wafer [GLO] TO photovoltaic panel production, multi-Si wafer (photovoltaic panel, multi-Si wafer) [RER] | 0.056753 | 0.015398 | 0.0086857 | 0.010023 | T: photovoltaic cell, multi-Si wafer FROM market for photovoltaic cell, multi-Si wafer [GLO] TO photovoltaic panel production, multi-Si wafer (photovoltaic panel, multi-Si wafer) [RER] | e1c08167-6190-5482-b787-2c2231376737 | 0.93241 | {'CPC': ['47150: Diodes, transistors and similar semi-conductor devices; photosensitive semi-conductor devices; light emitting […]']} | EcoSpold01Location=RER De Wild 2007, Estimation 60 cells a 1.56dm2 +2% cell loss | e856bce7-25be-431c-83fc-32c94a1e74bd | GLO | market for photovoltaic cell, multi-Si wafer | (20826, 4457) | ('ecoinvent-3.10-cutoff', '74641f0d5499a93563af3af2849cb303') | -0.069983 | photovoltaic cell, multi-Si wafer | ('ecoinvent-3.10-cutoff', '272b58dd234e801abccc66165517471a') | {'reliability': 1, 'completeness': 4, 'temporal correlation': 5, 'geographical correlation': 3, 'further technological correlation': 1} | 0 | {'carbon allocation': {'amount': 0.009474653401655386, 'unit': 'kg'}, 'carbon content': {'amount': 0.0139333138259638, 'unit': 'dimensionless'}, 'carbon content, fossil': {'amount': 0.0139333138259638, 'unit': 'dimensionless', 'comment': 'C content was calculated as the addition of C content in the components'}, 'carbon content, non-fossil': {'amount': 0.0, 'unit': 'dimensionless'}, 'dry mass': {'amount': 0.68, 'unit': 'kg'}, 'water content': {'amount': 0.0, 'unit': 'dimensionless', 'comment': 'water mass/dry mass'}, 'water in wet mass': {'amount': 0.0, 'unit': 'kg'}, 'wet mass': {'amount': 0.68, 'unit': 'kg', 'comment': 'The weight of the main component was summed up to 0.68'}} | 0.20518 | 0 | RER | photovoltaic panel production, multi-Si wafer | technosphere | 2 | square meter
58 | T: photovoltaic slanted-roof installation, 3kWp, single-Si, panel, mounted, on roof FROM market for photovoltaic slanted-roof installation, 3kWp, single-Si, panel, mounted, on roof [GLO] TO electricity production, photovoltaic, 3kWp slanted-roof installation, single-Si, panel, mounted (electricity, low voltage) [DE] | 0.056324 | 0.015935 | 0.013743 | 0.013706 | T: photovoltaic slanted-roof installation, 3kWp, single-Si, panel, mounted, on roof FROM market for photovoltaic slanted-roof installation, 3kWp, single-Si, panel, mounted, on roof [GLO] TO electricity production, photovoltaic, 3kWp slanted-roof installation, single-Si, panel, mounted (electricity, low voltage) [DE] | e6d8fa55-7d1a-5005-a341-3cf241fbdeae | 1.4447e-05 | {'CPC': ['87360: Installation services of electrical machinery and apparatus n.e.c.']} | Calculated value. Lifetime*capacity*annual yield = y * kWp/unit * kWh/(kWp*y) = kWh/unit and then the reciproke. | 845b9f66-4a29-45f9-85d0-8b7fc8df73e4 | GLO | market for photovoltaic slanted-roof installation, 3kWp, single-Si, panel, mounted, on roof | (21290, 5707) | ('ecoinvent-3.10-cutoff', '862051d3936b75ba9060fb348a8349ca') | -11.1451 | photovoltaic slanted-roof installation, 3kWp, single-Si, panel, mounted, on roof | ('ecoinvent-3.10-cutoff', '6f35256aec56cdf4fb438a6a607cccc2') | {'reliability': 3, 'completeness': 2, 'temporal correlation': 4, 'geographical correlation': 5, 'further technological correlation': 1} | 0 | {'carbon allocation': {'amount': 0.0, 'unit': 'kg'}, 'carbon content': {'amount': 0.0, 'unit': 'dimensionless'}} | 0.14866 | 0.1 | DE | electricity production, photovoltaic, 3kWp slanted-roof installation, single-Si, panel, mounted | technosphere | 2 | unit
59 | B: Copper // copper mine operation and beneficiation, sulfide ore (copper concentrate, sulfide ore) [CL] | 0.056297 | 0.018617 | 0.014589 | 0.0090314 | B: Copper // copper mine operation and beneficiation, sulfide ore (copper concentrate, sulfide ore) [CL] |  | 0.27184 | {'CPC': []} | Amount calculated through mass balance of the copper production chain. Source: Turner, D. A. & Hischier, R. (2020). Life cycle inventories of pyrometallurgical copper production and anode slime processing. Empa, St. Gallen, Switzerland. | a9ac40a0-9bea-4c48-afa7-66aa6eb90624 |  | Copper | (2081, 3961) | ('biosphere3', 'a9ac40a0-9bea-4c48-afa7-66aa6eb90624') | -1.3025 | Copper | ('ecoinvent-3.10-cutoff', '68b319f8a45338f06b727d04a74d5032') | {'reliability': 3, 'completeness': 1, 'temporal correlation': 2, 'geographical correlation': 1, 'further technological correlation': 1} | 0 | {'carbon allocation': {'amount': 0.0, 'unit': 'kg'}, 'carbon content': {'amount': 0.0, 'unit': 'dimensionless'}, 'carbon content, fossil': {'amount': 0.0, 'unit': 'dimensionless', 'comment': 'fossil carbon content on a dry matter basis'}, 'carbon content, non-fossil': {'amount': 0.0, 'unit': 'dimensionless', 'comment': 'biogene carbon content on a dry matter basis'}, 'copper content': {'amount': 1.0, 'unit': 'dimensionless'}, 'dry mass': {'amount': 1.0, 'unit': 'kg'}, 'water content': {'amount': 0.0, 'unit': 'dimensionless', 'comment': 'water content on a dry matter basis'}, 'water in wet mass': {'amount': 0.0, 'unit': 'kg', 'comment': 'water content on a wet matter basis'}, 'wet mass': {'amount': 1.0, 'unit': 'kg'}} | 0.052915 | 0.024495 | CL | copper mine operation and beneficiation, sulfide ore | biosphere | 2 | kilogram | Cu
60 | T: integrated circuit, logic type FROM market for integrated circuit, logic type [GLO] TO inverter production, 2.5kW (inverter, 2.5kW) [RoW] | 0.056058 | 0.017559 | 0.01018 | 0.0096147 | T: integrated circuit, logic type FROM market for integrated circuit, logic type [GLO] TO inverter production, 2.5kW (inverter, 2.5kW) [RoW] | 661b5e61-54c1-5493-887c-93890b5aac1c | 0.028 | {'CPC': ['47160: Electronic integrated circuits']} | EcoSpold01Location=GLO Literature (de Wild 2006), Calculation | ad2a5d44-4e6d-430d-873b-0068ea24b9d5 | GLO | market for integrated circuit, logic type | (9395, 14647) | ('ecoinvent-3.10-cutoff', '9f25e144db297c87a4906f7fc46bc6b0') | -3.5756 | integrated circuit, logic type | ('ecoinvent-3.10-cutoff', '1b0c3187c2ac51d1606964f5659157c8') | {'reliability': 2, 'completeness': 3, 'temporal correlation': 5, 'geographical correlation': 5, 'further technological correlation': 1} | 0 | {'carbon allocation': {'amount': 0.221701304681347, 'unit': 'kg'}, 'carbon content': {'amount': 0.221701304681347, 'unit': 'dimensionless'}, 'carbon content, fossil': {'amount': 0.221701304681347, 'unit': 'dimensionless', 'comment': 'Calculated as the addition of C contents in the product composition'}, 'carbon content, non-fossil': {'amount': 0.0, 'unit': 'dimensionless'}, 'dry mass': {'amount': 1.0, 'unit': 'kg'}, 'water content': {'amount': 0.0, 'unit': 'dimensionless', 'comment': 'water mass/dry mass'}, 'water in wet mass': {'amount': 0.0, 'unit': 'kg'}, 'wet mass': {'amount': 1.0, 'unit': 'kg'}} | 0.23065 | 0.1 | RoW | inverter production, 2.5kW | technosphere | 2 | kilogram
61 | T: lead FROM market for lead [GLO] TO distribution network construction, electricity, low voltage (distribution network, electricity, low voltage) [RoW] | 0.055707 | 0.014176 | 0.0045474 | 0.0088799 | T: lead FROM market for lead [GLO] TO distribution network construction, electricity, low voltage (distribution network, electricity, low voltage) [RoW] | c8ac0a8d-bc59-50ad-9e5e-e400d16040a4 | 2100 | {'CPC': ['41441: Lead, unwrought']} | Personal communication by Itten et al. (2014) with ewz (Elektrizitatswerk Der Stadt Zurich) 2012. Reference(s): René Itten, Rolf Frischknecht, Matthias Stucki, 2014, Life Cycle Inventories of Electricity Mixes and Grid | 237b35c6-69e1-49c4-8e99-0be6c1b1806e | GLO | market for lead | (18472, 9272) | ('ecoinvent-3.10-cutoff', '9bc48f9a9d09d133f3b63921b7b643f6') | 7.6497 | lead | ('ecoinvent-3.10-cutoff', 'a95e91fb97eb26ffa390ec522d262afa') | {'reliability': 3, 'completeness': 2, 'temporal correlation': 5, 'geographical correlation': 1, 'further technological correlation': 3} | 0 | {'carbon allocation': {'amount': 0.0, 'unit': 'kg'}, 'carbon content': {'amount': 0.0, 'unit': 'dimensionless'}, 'carbon content, fossil': {'amount': 0.0, 'unit': 'dimensionless', 'comment': 'Pb'}, 'carbon content, non-fossil': {'amount': 0.0, 'unit': 'dimensionless', 'comment': 'Pb'}, 'dry mass': {'amount': 1.0, 'unit': 'kg'}, 'water content': {'amount': 0.0, 'unit': 'dimensionless', 'comment': 'water mass/dry mass'}, 'water in wet mass': {'amount': 0.0, 'unit': 'kg'}, 'wet mass': {'amount': 1.0, 'unit': 'kg'}} | 0.24515 | 0.1 | RoW | distribution network construction, electricity, low voltage | technosphere | 2 | kilogram
62 | T: metallization paste, back side FROM market for metallization paste, back side [RoW] TO photovoltaic cell production, multi-Si wafer (photovoltaic cell, multi-Si wafer) [RoW] | 0.055571 | 0.015872 | 0.011361 | 0.0097394 | T: metallization paste, back side FROM market for metallization paste, back side [RoW] TO photovoltaic cell production, multi-Si wafer (photovoltaic cell, multi-Si wafer) [RoW] | b352ad19-bb01-5a35-8aca-2743dce3be52 | 0.004931 | {'CPC': ['35499: Other chemical products n.e.c.']} | De Wild 2007, for electric contacts EcoSpold01Location=RER | cbe1833b-7077-4f2e-b2a6-813367d7d5ce | RoW | market for metallization paste, back side | (16500, 17817) | ('ecoinvent-3.10-cutoff', '43d57b4d63092f12bbb5f5120eba7dc8') | -5.3122 | metallization paste, back side | ('ecoinvent-3.10-cutoff', '1b4b7f7735abf9d3e3548b0f6f378ef7') | {'reliability': 1, 'completeness': 2, 'temporal correlation': 5, 'geographical correlation': 5, 'further technological correlation': 1} | 0 | {'carbon allocation': {'amount': 0.15857, 'unit': 'kg'}, 'carbon content': {'amount': 0.15857, 'unit': 'dimensionless'}, 'carbon content, fossil': {'amount': 0.15857, 'unit': 'dimensionless', 'comment': 'C content calculated after paste composition'}, 'carbon content, non-fossil': {'amount': 0.0, 'unit': 'dimensionless'}, 'dry mass': {'amount': 1.0, 'unit': 'kg'}, 'heating value, net': {'amount': 4.8, 'unit': 'MJ', 'comment': 'LHV is calculated based on the Carbon content of the product. More details can be found on the respective documentation.'}, 'water content': {'amount': 0.0, 'unit': 'dimensionless', 'comment': 'water mass/dry mass'}, 'water in wet mass': {'amount': 0.0, 'unit': 'kg'}, 'wet mass': {'amount': 1.0, 'unit': 'kg'}} | 0.20518 | 0 | RoW | photovoltaic cell production, multi-Si wafer | technosphere | 2 | kilogram
63 | T: building, multi-storey FROM market for building, multi-storey [GLO] TO transmission network construction, electricity, medium voltage (transmission network, electricity, medium voltage) [RoW] | 0.055431 | 0.017755 | 0.012685 | 0.014484 | T: building, multi-storey FROM market for building, multi-storey [GLO] TO transmission network construction, electricity, medium voltage (transmission network, electricity, medium voltage) [RoW] | df6499db-b3f1-5953-b159-857b764e6f05 | 7.5 | {'CPC': ['5312: Non-residential buildings']} | Estimate by Itten et al. 2014. This exchange has an activity link directly to the producing activity because the product is primarily consumed in the same geographical area where it is produced. Reference(s): René Itten, Rolf Frischknecht, Matthias Stucki, 2014, Life Cycle Inventories of Electricity Mixes and Grid | 006863b7-d736-4eb6-bbf8-648d292184ad | GLO | market for building, multi-storey | (20588, 799) | ('ecoinvent-3.10-cutoff', '6d6a6390b7cdb9253cddb4917ff756a9') | 2.0149 | building, multi-storey | ('ecoinvent-3.10-cutoff', '9dc20fa7b08193115b429142e24499e2') | {'reliability': 5, 'completeness': 5, 'temporal correlation': 5, 'geographical correlation': 1, 'further technological correlation': 1} | 0 | {'carbon allocation': {'amount': 0.0, 'unit': 'kg'}, 'carbon content': {'amount': 0.0, 'unit': 'dimensionless'}} | 0.37148 | 0.22361 | RoW | transmission network construction, electricity, medium voltage | technosphere | 2 | cubic meter
64 | T: copper concentrate, sulfide ore FROM market for copper concentrate, sulfide ore [GLO] TO smelting of copper concentrate, sulfide ore (copper, anode) [IN] | 0.054895 | 0.013061 | 0.0061556 | 0.011138 | T: copper concentrate, sulfide ore FROM market for copper concentrate, sulfide ore [GLO] TO smelting of copper concentrate, sulfide ore (copper, anode) [IN] | 663bbe9d-3881-5c6b-887f-4d8f94f528be | 3.6422 | {'CPC': ['14290: Other non-ferrous metal ores and concentrates (other than uranium or thorium ores and concentrates)']} | Based on Table 5.8 in Part III in Classen et al. (2009). The amount for the geography RAS is used (4.06 tonnes per tonne of copper produced). | 0b4d69f9-6b39-4232-948b-62b7b4f0d3d8 | GLO | market for copper concentrate, sulfide ore | (9410, 7424) | ('ecoinvent-3.10-cutoff', 'f5476c792e7abdd83092623f776715ba') | 3.6422 | copper concentrate, sulfide ore | ('ecoinvent-3.10-cutoff', '1f36ffa8fa0cabd143d332ec00da19f1') | {'reliability': 2, 'completeness': 2, 'temporal correlation': 5, 'geographical correlation': 3, 'further technological correlation': 1} | 0 | {'carbon allocation': {'amount': 0.0, 'unit': 'kg'}, 'carbon content': {'amount': 0.0, 'unit': 'dimensionless'}, 'carbon content, fossil': {'amount': 0.0, 'unit': 'dimensionless'}, 'carbon content, non-fossil': {'amount': 0.0, 'unit': 'dimensionless'}, 'copper content': {'amount': 0.296333336702775, 'unit': 'dimensionless', 'comment': 'copper content on a dry matter basis'}, 'dry mass': {'amount': 0.9, 'unit': 'kg'}, 'gold content': {'amount': 2.41880577554844e-06, 'unit': 'dimensionless'}, 'molybdenum content': {'amount': 0.00121125959873638, 'unit': 'dimensionless'}, 'rhenium content': {'amount': 2.07756184502908e-07, 'unit': 'dimensionless'}, 'selenium content': {'amount': 0.000111832632899872, 'unit': 'dimensionless'}, 'silver content': {'amount': 8.71676935920011e-05, 'unit': 'dimensionless', 'comment': 'silver content on a dry matter basis'}, 'tellurium content': {'amount': 7.52456547823328e-06, 'unit': 'dimensionless'}, 'water content': {'amount': 0.111111111111111, 'unit': 'dimensionless'}, 'water in wet mass': {'amount': 0.1, 'unit': 'kg'}, 'wet mass': {'amount': 1.0, 'unit': 'kg'}, 'zinc content': {'amount': 0.0, 'unit': 'dimensionless', 'comment': 'zinc content on a dry matter basis'}} | 0.078296 | 0.078296 | IN | smelting of copper concentrate, sulfide ore | technosphere | 3 | kilogram
65 | B: Tellurium // copper mine operation and beneficiation, sulfide ore (copper concentrate, sulfide ore) [ZM] | 0.053103 | 0.016307 | 0.0016597 | 0.0075407 | B: Tellurium // copper mine operation and beneficiation, sulfide ore (copper concentrate, sulfide ore) [ZM] |  | 6.7633e-05 | {'CPC': []} | Amount calculated through mass balance of the copper production chain. Source: Turner, D. A. & Hischier, R. (2020). Life cycle inventories of pyrometallurgical copper production and anode slime processing. Empa, St. Gallen, Switzerland. The Te amount is based on the estimated amount of anode slime produced in the given region and the average Te content of the anode slime. The Te amount was then adjusted based on the assumption that the regions extract 70% of the global Te that is extracted in copper ores. | 7b6da1f2-e191-5a77-ae06-af96201f5803 |  | Tellurium | (2061, 18506) | ('biosphere3', '7b6da1f2-e191-5a77-ae06-af96201f5803') | -9.6014 | Tellurium | ('ecoinvent-3.10-cutoff', '0bed82df38e56ade8afd26dea2cc0ab4') | {'reliability': 3, 'completeness': 1, 'temporal correlation': 2, 'geographical correlation': 1, 'further technological correlation': 1} | 0 | {'carbon allocation': {'amount': 0.0, 'unit': 'kg'}, 'carbon content': {'amount': 0.0, 'unit': 'dimensionless'}, 'carbon content, fossil': {'amount': 0.0, 'unit': 'dimensionless'}, 'carbon content, non-fossil': {'amount': 0.0, 'unit': 'dimensionless'}, 'dry mass': {'amount': 1.0, 'unit': 'kg'}, 'tellurium content': {'amount': 1.0, 'unit': 'dimensionless'}, 'water content': {'amount': 0.0, 'unit': 'dimensionless'}, 'water in wet mass': {'amount': 0.0, 'unit': 'kg'}, 'wet mass': {'amount': 1.0, 'unit': 'kg'}} | 0.052915 | 0.024495 | ZM | copper mine operation and beneficiation, sulfide ore | biosphere | 2 | kilogram | Te
66 | T: inverter, 2.5kW FROM market for inverter, 2.5kW [GLO] TO photovoltaic slanted-roof installation, 3kWp, multi-Si, panel, mounted, on roof (photovoltaic slanted-roof installation, 3kWp, multi-Si, panel, mounted, on roof) [RoW] | 0.052097 | 0.017098 | 0.0048595 | 0.010117 | T: inverter, 2.5kW FROM market for inverter, 2.5kW [GLO] TO photovoltaic slanted-roof installation, 3kWp, multi-Si, panel, mounted, on roof (photovoltaic slanted-roof installation, 3kWp, multi-Si, panel, mounted, on roof) [RoW] | 1cd085d6-cb66-5293-b1bd-6aceb7866603 | 2.4 | {'CPC': ['46220: Parts of electricity distribution or control apparatus']} | EcoSpold01Location=RER Calculated value. The lifetime of the inverter is assumed with 15 years. Thus, it must be exchanged once during the lifetime of the plant. The inverter investigated for this study has a capacity of 2.5 kW. | 9c2e054a-76af-4265-978b-8364099903db | GLO | market for inverter, 2.5kW | (2663, 12437) | ('ecoinvent-3.10-cutoff', '87bb41856d0b576e3586eea2607cb1da') | 0.87547 | inverter, 2.5kW | ('ecoinvent-3.10-cutoff', '3b6fc16a580a00ac0f42c2d569ab527c') | {'reliability': 2, 'completeness': 4, 'temporal correlation': 5, 'geographical correlation': 5, 'further technological correlation': 1} | 0 | {'carbon allocation': {'amount': 0.0, 'unit': 'kg'}, 'carbon content': {'amount': 0.0, 'unit': 'dimensionless'}} | 0.21119 | 0 | RoW | photovoltaic slanted-roof installation, 3kWp, multi-Si, panel, mounted, on roof | technosphere | 2 | unit
67 | T: inverter, 2.5kW FROM market for inverter, 2.5kW [GLO] TO photovoltaic slanted-roof installation, 3kWp, single-Si, panel, mounted, on roof (photovoltaic slanted-roof installation, 3kWp, single-Si, panel, mounted, on roof) [RoW] | 0.052013 | 0.013941 | 0.011763 | 0.011459 | T: inverter, 2.5kW FROM market for inverter, 2.5kW [GLO] TO photovoltaic slanted-roof installation, 3kWp, single-Si, panel, mounted, on roof (photovoltaic slanted-roof installation, 3kWp, single-Si, panel, mounted, on roof) [RoW] | 1cd085d6-cb66-5293-b1bd-6aceb7866603 | 2.4 | {'CPC': ['46220: Parts of electricity distribution or control apparatus']} | Calculated value. The lifetime of the inverter is assumed with 15 years. Thus, it must be exchanged once during the lifetime of the plant. The inverter investigated for this study has a capacity of 2.5 kW. EcoSpold01Location=RER | 9c2e054a-76af-4265-978b-8364099903db | GLO | market for inverter, 2.5kW | (2663, 16328) | ('ecoinvent-3.10-cutoff', '87bb41856d0b576e3586eea2607cb1da') | 0.87547 | inverter, 2.5kW | ('ecoinvent-3.10-cutoff', 'bbc5dbf61c266b2c77e799178119fc48') | {'reliability': 2, 'completeness': 4, 'temporal correlation': 5, 'geographical correlation': 5, 'further technological correlation': 1} | 0 | {'carbon allocation': {'amount': 0.0, 'unit': 'kg'}, 'carbon content': {'amount': 0.0, 'unit': 'dimensionless'}} | 0.21119 | 0 | RoW | photovoltaic slanted-roof installation, 3kWp, single-Si, panel, mounted, on roof | technosphere | 2 | unit
68 | T: building, multi-storey FROM building construction, multi-storey [RER] TO distribution network construction, electricity, low voltage (distribution network, electricity, low voltage) [RoW] | 0.050086 | 0.015441 | 0.0087125 | 0.011943 | T: building, multi-storey FROM building construction, multi-storey [RER] TO distribution network construction, electricity, low voltage (distribution network, electricity, low voltage) [RoW] | d8bacc04-5c5d-51cf-b161-e3afc9eedd47 | 4.97 | {'CPC': ['5312: Non-residential buildings']} | Estimate by Itten et al. 2014. This exchange has an activity link directly to the producing activity because the product is primarily consumed in the same geographical area where it is produced. Reference(s): René Itten, Rolf Frischknecht, Matthias Stucki, 2014, Life Cycle Inventories of Electricity Mixes and Grid | 006863b7-d736-4eb6-bbf8-648d292184ad | RER | building construction, multi-storey | (19976, 9272) | ('ecoinvent-3.10-cutoff', '636d496903c6b4184f52fadf58e4f696') | 1.6034 | building, multi-storey | ('ecoinvent-3.10-cutoff', 'a95e91fb97eb26ffa390ec522d262afa') | {'reliability': 5, 'completeness': 5, 'temporal correlation': 5, 'geographical correlation': 1, 'further technological correlation': 1} | 0 | {'carbon allocation': {'amount': 0.0, 'unit': 'kg'}, 'carbon content': {'amount': 0.0, 'unit': 'dimensionless'}} | 0.37148 | 0.22361 | RoW | distribution network construction, electricity, low voltage | technosphere | 2 | cubic meter
69 | T: copper, cathode FROM market for copper, cathode [GLO] TO photovoltaic panel production, multi-Si wafer (photovoltaic panel, multi-Si wafer) [RER] | 0.049558 | 0.017727 | 0.019159 | 0.012637 | T: copper, cathode FROM market for copper, cathode [GLO] TO photovoltaic panel production, multi-Si wafer (photovoltaic panel, multi-Si wafer) [RER] | f8566db2-34aa-52fc-8b62-b94bbeb5cfff | 0.11269 | {'CPC': ['41413: Refined copper and copper alloys, unwrought; master alloys of copper']} | De Wild 2007, copper ribbons for cell interconnection EcoSpold01Location=RER | fbb039f7-f9cc-46d2-b631-313ddb125c1a | GLO | market for copper, cathode | (22856, 4457) | ('ecoinvent-3.10-cutoff', 'bc9651dcc7c9e1666633deebe9cc51ba') | -2.1831 | copper, cathode | ('ecoinvent-3.10-cutoff', '272b58dd234e801abccc66165517471a') | {'reliability': 1, 'completeness': 4, 'temporal correlation': 5, 'geographical correlation': 3, 'further technological correlation': 1} | 0 | {'carbon allocation': {'amount': 0.0, 'unit': 'kg'}, 'carbon content': {'amount': 0.0, 'unit': 'dimensionless'}, 'carbon content, fossil': {'amount': 0.0, 'unit': 'dimensionless', 'comment': 'Cu'}, 'carbon content, non-fossil': {'amount': 0.0, 'unit': 'dimensionless', 'comment': 'Cu'}, 'dry mass': {'amount': 1.0, 'unit': 'kg'}, 'water content': {'amount': 0.0, 'unit': 'dimensionless', 'comment': 'water mass/dry mass'}, 'water in wet mass': {'amount': 0.0, 'unit': 'kg'}, 'wet mass': {'amount': 1.0, 'unit': 'kg'}} | 0.20518 | 0 | RER | photovoltaic panel production, multi-Si wafer | technosphere | 2 | kilogram
70 | B: Lead // zinc mine operation (lead concentrate) [GLO] | 0.048471 | 0.01688 | 0.011061 | 0.0096459 | B: Lead // zinc mine operation (lead concentrate) [GLO] |  | 0.08705 | {'CPC': []} | Amount and activity link based on primary data collected from participating companies. | fbcb9c7a-eea7-4694-ba6c-568e01d28883 |  | Lead | (2008, 14290) | ('biosphere3', 'fbcb9c7a-eea7-4694-ba6c-568e01d28883') | -2.4413 | Lead | ('ecoinvent-3.10-cutoff', '3e5cd5ebca53cefe2c60724f8ab9d2db') | {'reliability': 1, 'completeness': 3, 'temporal correlation': 5, 'geographical correlation': 1, 'further technological correlation': 1} | 0 | {'carbon allocation': {'amount': 0.0, 'unit': 'kg'}, 'carbon content': {'amount': 0.0, 'unit': 'dimensionless'}, 'carbon content, fossil': {'amount': 0.0, 'unit': 'dimensionless', 'comment': 'fossil carbon content on a dry matter basis'}, 'carbon content, non-fossil': {'amount': 0.0, 'unit': 'dimensionless', 'comment': 'biogene carbon content on a dry matter basis'}, 'dry mass': {'amount': 1.0, 'unit': 'kg'}, 'lead content': {'amount': 1.0, 'unit': 'dimensionless', 'comment': 'lead content on a dry matter basis'}, 'water content': {'amount': 0.0, 'unit': 'dimensionless', 'comment': 'water content on a dry matter basis'}, 'water in wet mass': {'amount': 0.0, 'unit': 'kg', 'comment': 'water content on a wet matter basis'}, 'wet mass': {'amount': 1.0, 'unit': 'kg'}} | 0.20298 | 0.024495 | GLO | zinc mine operation | biosphere | 2 | kilogram | Pb
71 | T: copper concentrate, sulfide ore FROM market for copper concentrate, sulfide ore [GLO] TO smelting of copper concentrate, sulfide ore (copper, anode) [CL] | 0.047973 | 0.015155 | 0.0098278 | 0.0096463 | T: copper concentrate, sulfide ore FROM market for copper concentrate, sulfide ore [GLO] TO smelting of copper concentrate, sulfide ore (copper, anode) [CL] | 663bbe9d-3881-5c6b-887f-4d8f94f528be | 3.6761 | {'CPC': ['14290: Other non-ferrous metal ores and concentrates (other than uranium or thorium ores and concentrates)']} | Based on Table 5.8 in Part III in Classen et al. (2009). The amount for the geography RLA is used (3.18 tonnes per tonne of copper produced). | 0b4d69f9-6b39-4232-948b-62b7b4f0d3d8 | GLO | market for copper concentrate, sulfide ore | (9410, 999) | ('ecoinvent-3.10-cutoff', 'f5476c792e7abdd83092623f776715ba') | 3.6761 | copper concentrate, sulfide ore | ('ecoinvent-3.10-cutoff', '16d8aa64d3d17fc5354189d578dbb61e') | {'reliability': 2, 'completeness': 2, 'temporal correlation': 5, 'geographical correlation': 3, 'further technological correlation': 1} | 0 | {'carbon allocation': {'amount': 0.0, 'unit': 'kg'}, 'carbon content': {'amount': 0.0, 'unit': 'dimensionless'}, 'carbon content, fossil': {'amount': 0.0, 'unit': 'dimensionless'}, 'carbon content, non-fossil': {'amount': 0.0, 'unit': 'dimensionless'}, 'copper content': {'amount': 0.296333336702775, 'unit': 'dimensionless', 'comment': 'copper content on a dry matter basis'}, 'dry mass': {'amount': 0.9, 'unit': 'kg'}, 'gold content': {'amount': 2.41880577554844e-06, 'unit': 'dimensionless'}, 'molybdenum content': {'amount': 0.00121125959873638, 'unit': 'dimensionless'}, 'rhenium content': {'amount': 2.07756184502908e-07, 'unit': 'dimensionless'}, 'selenium content': {'amount': 0.000111832632899872, 'unit': 'dimensionless'}, 'silver content': {'amount': 8.71676935920011e-05, 'unit': 'dimensionless', 'comment': 'silver content on a dry matter basis'}, 'tellurium content': {'amount': 7.52456547823328e-06, 'unit': 'dimensionless'}, 'water content': {'amount': 0.111111111111111, 'unit': 'dimensionless'}, 'water in wet mass': {'amount': 0.1, 'unit': 'kg'}, 'wet mass': {'amount': 1.0, 'unit': 'kg'}, 'zinc content': {'amount': 0.0, 'unit': 'dimensionless', 'comment': 'zinc content on a dry matter basis'}} | 0.07866 | 0.07866 | CL | smelting of copper concentrate, sulfide ore | technosphere | 3 | kilogram
72 | T: metallization paste, front side FROM market for metallization paste, front side [RoW] TO photovoltaic cell production, multi-Si wafer (photovoltaic cell, multi-Si wafer) [RoW] | 0.047622 | 0.015421 | 0.0067656 | 0.0095532 | T: metallization paste, front side FROM market for metallization paste, front side [RoW] TO photovoltaic cell production, multi-Si wafer (photovoltaic cell, multi-Si wafer) [RoW] | 40188336-419a-5482-9dec-23bbc3f9e54d | 0.0073964 | {'CPC': ['35499: Other chemical products n.e.c.']} | De Wild 2007, for electric contacts EcoSpold01Location=RER | 5deae761-b26c-4c35-98f8-bacc517cebbb | RoW | market for metallization paste, front side | (5924, 17817) | ('ecoinvent-3.10-cutoff', '6831ecabbaf5418b813ebe2c5fa29bd8') | -4.9068 | metallization paste, front side | ('ecoinvent-3.10-cutoff', '1b4b7f7735abf9d3e3548b0f6f378ef7') | {'reliability': 1, 'completeness': 2, 'temporal correlation': 5, 'geographical correlation': 5, 'further technological correlation': 1} | 0 | {'carbon allocation': {'amount': 0.0761136, 'unit': 'kg'}, 'carbon content': {'amount': 0.0761136, 'unit': 'dimensionless'}, 'carbon content, fossil': {'amount': 0.0761136, 'unit': 'dimensionless', 'comment': 'C content calculated after paste composition'}, 'carbon content, non-fossil': {'amount': 0.0, 'unit': 'dimensionless'}, 'dry mass': {'amount': 1.0, 'unit': 'kg'}, 'heating value, net': {'amount': 2.31, 'unit': 'MJ', 'comment': 'LHV is calculated based on the Carbon content of the product. More details can be found on the respective documentation.'}, 'water content': {'amount': 0.0, 'unit': 'dimensionless', 'comment': 'water mass/dry mass'}, 'water in wet mass': {'amount': 0.0, 'unit': 'kg'}, 'wet mass': {'amount': 1.0, 'unit': 'kg'}} | 0.20518 | 0 | RoW | photovoltaic cell production, multi-Si wafer | technosphere | 2 | kilogram
73 | T: copper, cathode FROM market for copper, cathode [GLO] TO photovoltaic panel production, multi-Si wafer (photovoltaic panel, multi-Si wafer) [RoW] | 0.040683 | 0.017366 | 0.012355 | 0.010823 | T: copper, cathode FROM market for copper, cathode [GLO] TO photovoltaic panel production, multi-Si wafer (photovoltaic panel, multi-Si wafer) [RoW] | f8566db2-34aa-52fc-8b62-b94bbeb5cfff | 0.11269 | {'CPC': ['41413: Refined copper and copper alloys, unwrought; master alloys of copper']} | EcoSpold01Location=RER De Wild 2007, copper ribbons for cell interconnection | fbb039f7-f9cc-46d2-b631-313ddb125c1a | GLO | market for copper, cathode | (22856, 22182) | ('ecoinvent-3.10-cutoff', 'bc9651dcc7c9e1666633deebe9cc51ba') | -2.1831 | copper, cathode | ('ecoinvent-3.10-cutoff', 'ff11b3a2c1bcc58159bddc3814f0993c') | {'reliability': 1, 'completeness': 4, 'temporal correlation': 5, 'geographical correlation': 5, 'further technological correlation': 1} | 0 | {'carbon allocation': {'amount': 0.0, 'unit': 'kg'}, 'carbon content': {'amount': 0.0, 'unit': 'dimensionless'}, 'carbon content, fossil': {'amount': 0.0, 'unit': 'dimensionless', 'comment': 'Cu'}, 'carbon content, non-fossil': {'amount': 0.0, 'unit': 'dimensionless', 'comment': 'Cu'}, 'dry mass': {'amount': 1.0, 'unit': 'kg'}, 'water content': {'amount': 0.0, 'unit': 'dimensionless', 'comment': 'water mass/dry mass'}, 'water in wet mass': {'amount': 0.0, 'unit': 'kg'}, 'wet mass': {'amount': 1.0, 'unit': 'kg'}} | 0.20976 | 0 | RoW | photovoltaic panel production, multi-Si wafer | technosphere | 2 | kilogram
74 | B: Tellurium // copper mine operation and beneficiation, sulfide ore (copper concentrate, sulfide ore) [ID] | 0.037344 | 0.018082 | 0.014626 | 0.01282 | B: Tellurium // copper mine operation and beneficiation, sulfide ore (copper concentrate, sulfide ore) [ID] |  | 6.7633e-05 | {'CPC': []} | Amount calculated through mass balance of the copper production chain. Source: Turner, D. A. & Hischier, R. (2020). Life cycle inventories of pyrometallurgical copper production and anode slime processing. Empa, St. Gallen, Switzerland. The Te amount is based on the estimated amount of anode slime produced in the given region and the average Te content of the anode slime. The Te amount was then adjusted based on the assumption that the regions extract 70% of the global Te that is extracted in copper ores. | 7b6da1f2-e191-5a77-ae06-af96201f5803 |  | Tellurium | (2061, 600) | ('biosphere3', '7b6da1f2-e191-5a77-ae06-af96201f5803') | -9.6014 | Tellurium | ('ecoinvent-3.10-cutoff', '9a43938f9e9600deebea671f9426bb8a') | {'reliability': 3, 'completeness': 1, 'temporal correlation': 2, 'geographical correlation': 1, 'further technological correlation': 1} | 0 | {'carbon allocation': {'amount': 0.0, 'unit': 'kg'}, 'carbon content': {'amount': 0.0, 'unit': 'dimensionless'}, 'carbon content, fossil': {'amount': 0.0, 'unit': 'dimensionless'}, 'carbon content, non-fossil': {'amount': 0.0, 'unit': 'dimensionless'}, 'dry mass': {'amount': 1.0, 'unit': 'kg'}, 'tellurium content': {'amount': 1.0, 'unit': 'dimensionless'}, 'water content': {'amount': 0.0, 'unit': 'dimensionless'}, 'water in wet mass': {'amount': 0.0, 'unit': 'kg'}, 'wet mass': {'amount': 1.0, 'unit': 'kg'}} | 0.052915 | 0.024495 | ID | copper mine operation and beneficiation, sulfide ore | biosphere | 2 | kilogram | Te
75 | B: Tellurium // copper mine operation and beneficiation, sulfide ore (copper concentrate, sulfide ore) [RU] | 0.036266 | 0.013556 | 0.0044742 | 0.0079272 | B: Tellurium // copper mine operation and beneficiation, sulfide ore (copper concentrate, sulfide ore) [RU] |  | 6.6577e-05 | {'CPC': []} | Amount calculated through mass balance of the copper production chain. Source: Turner, D. A. & Hischier, R. (2020). Life cycle inventories of pyrometallurgical copper production and anode slime processing. Empa, St. Gallen, Switzerland. The Te amount is based on the estimated amount of anode slime produced in the given region and the average Te content of the anode slime. The Te amount was then adjusted based on the assumption that the regions extract 70% of the global Te that is extracted in copper ores. | 7b6da1f2-e191-5a77-ae06-af96201f5803 |  | Tellurium | (2061, 19019) | ('biosphere3', '7b6da1f2-e191-5a77-ae06-af96201f5803') | -9.6172 | Tellurium | ('ecoinvent-3.10-cutoff', '877d7e08a6e02b87042e000a4aea2b8b') | {'reliability': 3, 'completeness': 1, 'temporal correlation': 2, 'geographical correlation': 1, 'further technological correlation': 1} | 0 | {'carbon allocation': {'amount': 0.0, 'unit': 'kg'}, 'carbon content': {'amount': 0.0, 'unit': 'dimensionless'}, 'carbon content, fossil': {'amount': 0.0, 'unit': 'dimensionless'}, 'carbon content, non-fossil': {'amount': 0.0, 'unit': 'dimensionless'}, 'dry mass': {'amount': 1.0, 'unit': 'kg'}, 'tellurium content': {'amount': 1.0, 'unit': 'dimensionless'}, 'water content': {'amount': 0.0, 'unit': 'dimensionless'}, 'water in wet mass': {'amount': 0.0, 'unit': 'kg'}, 'wet mass': {'amount': 1.0, 'unit': 'kg'}} | 0.052915 | 0.024495 | RU | copper mine operation and beneficiation, sulfide ore | biosphere | 2 | kilogram | Te
76 | B: Tellurium // copper mine operation and beneficiation, sulfide ore (copper concentrate, sulfide ore) [AU] | 0.035885 | 0.013968 | 0.01852 | 0.0092922 | B: Tellurium // copper mine operation and beneficiation, sulfide ore (copper concentrate, sulfide ore) [AU] |  | 6.7633e-05 | {'CPC': []} | Amount calculated through mass balance of the copper production chain. Source: Turner, D. A. & Hischier, R. (2020). Life cycle inventories of pyrometallurgical copper production and anode slime processing. Empa, St. Gallen, Switzerland. The Te amount is based on the estimated amount of anode slime produced in the given region and the average Te content of the anode slime. The Te amount was then adjusted based on the assumption that the regions extract 70% of the global Te that is extracted in copper ores. | 7b6da1f2-e191-5a77-ae06-af96201f5803 |  | Tellurium | (2061, 23179) | ('biosphere3', '7b6da1f2-e191-5a77-ae06-af96201f5803') | -9.6014 | Tellurium | ('ecoinvent-3.10-cutoff', 'cec9decce6f68dab83b05a97eb10d329') | {'reliability': 3, 'completeness': 1, 'temporal correlation': 2, 'geographical correlation': 1, 'further technological correlation': 1} | 0 | {'carbon allocation': {'amount': 0.0, 'unit': 'kg'}, 'carbon content': {'amount': 0.0, 'unit': 'dimensionless'}, 'carbon content, fossil': {'amount': 0.0, 'unit': 'dimensionless'}, 'carbon content, non-fossil': {'amount': 0.0, 'unit': 'dimensionless'}, 'dry mass': {'amount': 1.0, 'unit': 'kg'}, 'tellurium content': {'amount': 1.0, 'unit': 'dimensionless'}, 'water content': {'amount': 0.0, 'unit': 'dimensionless'}, 'water in wet mass': {'amount': 0.0, 'unit': 'kg'}, 'wet mass': {'amount': 1.0, 'unit': 'kg'}} | 0.052915 | 0.024495 | AU | copper mine operation and beneficiation, sulfide ore | biosphere | 2 | kilogram | Te
77 | B: Tellurium // copper mine operation and beneficiation, sulfide ore (copper concentrate, sulfide ore) [US] | 0.03133 | 0.014537 | 0.0092093 | 0.0093039 | B: Tellurium // copper mine operation and beneficiation, sulfide ore (copper concentrate, sulfide ore) [US] |  | 5.4976e-05 | {'CPC': []} | Amount calculated through mass balance of the copper production chain. Source: Turner, D. A. & Hischier, R. (2020). Life cycle inventories of pyrometallurgical copper production and anode slime processing. Empa, St. Gallen, Switzerland. The Te amount is based on the estimated amount of anode slime produced in the given region and the average Te content of the anode slime. The Te amount was then adjusted based on the assumption that the regions extract 70% of the global Te that is extracted in copper ores. | 7b6da1f2-e191-5a77-ae06-af96201f5803 |  | Tellurium | (2061, 12208) | ('biosphere3', '7b6da1f2-e191-5a77-ae06-af96201f5803') | -9.8086 | Tellurium | ('ecoinvent-3.10-cutoff', 'cbeb81298985f02ca088bddbb987d820') | {'reliability': 3, 'completeness': 1, 'temporal correlation': 2, 'geographical correlation': 1, 'further technological correlation': 1} | 0 | {'carbon allocation': {'amount': 0.0, 'unit': 'kg'}, 'carbon content': {'amount': 0.0, 'unit': 'dimensionless'}, 'carbon content, fossil': {'amount': 0.0, 'unit': 'dimensionless'}, 'carbon content, non-fossil': {'amount': 0.0, 'unit': 'dimensionless'}, 'dry mass': {'amount': 1.0, 'unit': 'kg'}, 'tellurium content': {'amount': 1.0, 'unit': 'dimensionless'}, 'water content': {'amount': 0.0, 'unit': 'dimensionless'}, 'water in wet mass': {'amount': 0.0, 'unit': 'kg'}, 'wet mass': {'amount': 1.0, 'unit': 'kg'}} | 0.052915 | 0.024495 | US | copper mine operation and beneficiation, sulfide ore | biosphere | 2 | kilogram | Te