## Sheet1
| GSA name | delta | delta_conf | S1 | S1_conf | names | activity | amount | classifications | comment | flow | from location | from name | index | input | loc | maximum | minimum | name | negative | output | pedigree | production volume | properties | scale | scale without pedigree | shape | to location | to name | type | uncertainty type | unit | formula
0 | B: Iron ion // lignite mine operation (lignite) [RER] | 0.11705 | 0.018525 | 0.06739 | 0.025635 | B: Iron ion // lignite mine operation (lignite) [RER] |  | 0.0016 | {'CPC': []} | Estimation. Due to the lack of information a rough estimation of emissions to water is made. For mining regions outside Germany (6 m3/t) a water elevation of 1 m3/t is assumed. In general a salinity degree of 1 g/l is estimated. According to Euler this figure represents an assumption and is likely to be higher; no differentiation between different kinds of salt was made. Furthermore it was assumed that 40 kg pyrite (FeS2) per ton pit coal are worn in overburden and are released untreated with ground water as Fe2+ and SO42- into the discharge system. These are very rough estimations and are not based on literature sources but shall be included in the dataset. The potential effects of lowering the pH-value and leaching of micronutrients are not included in the dataset. | 33fd8342-58e7-45c9-ad92-0951c002c403 |  | Iron ion | (239, 4012) | ('biosphere3', '33fd8342-58e7-45c9-ad92-0951c002c403') | -6.4378 |  |  | Iron ion |  | ('ecoinvent-3.10-cutoff', 'dc852bc65066a9f5dacadd58ff27eb9b') | {'reliability': 1, 'completeness': 1, 'temporal correlation': 5, 'geographical correlation': 1, 'further technological correlation': 1} | 0 | {'carbon allocation': {'amount': 0.0, 'unit': 'kg'}, 'carbon content': {'amount': 0.0, 'unit': 'dimensionless'}, 'carbon content, fossil': {'amount': 0.0, 'unit': 'dimensionless'}, 'carbon content, non-fossil': {'amount': 0.0, 'unit': 'dimensionless'}, 'dry mass': {'amount': 1.0, 'unit': 'kg'}, 'water content': {'amount': 0.0, 'unit': 'dimensionless'}, 'water in wet mass': {'amount': 0.0, 'unit': 'kg'}, 'wet mass': {'amount': 1.0, 'unit': 'kg'}} | 0.4 | 0.34641 |  | RER | lignite mine operation | biosphere | 2 | kilogram
1 | T: distribution network, electricity, low voltage FROM market for distribution network, electricity, low voltage [GLO] TO market for electricity, low voltage (electricity, low voltage) [DE] | 0.11283 | 0.018407 | 0.015974 | 0.016472 | T: distribution network, electricity, low voltage FROM market for distribution network, electricity, low voltage [GLO] TO market for electricity, low voltage (electricity, low voltage) [DE] | 49a97593-06fd-5f78-a404-80126ef1eb69 | 8.7405e-08 | {'CPC': ['53252: Local cables and related works']} | Estimation. Data overtaken from Switzerland. Swiss data are calculated values based on the electricity transported in this voltage level (36796 GWh) and the total low voltage power line length in Switzerland (cables and aerial lines - 128646 km). Lifetime is assumed to be 40 years. See Itten&Frischknecht 2012, Tab. 4.1 and Tab. 4.3. | 448b6d35-c6d6-42d9-9e63-c19b9a0a6496 | GLO | market for distribution network, electricity, low voltage | (6747, 6662) | ('ecoinvent-3.10-cutoff', 'f1c111015c4a717cc3b4e76f5143afa7') | -16.2527 |  |  | distribution network, electricity, low voltage |  | ('ecoinvent-3.10-cutoff', '4e212cdc06056599fff8992a77079ec5') | {'reliability': 3, 'completeness': 2, 'temporal correlation': 4, 'geographical correlation': 4, 'further technological correlation': 3} | 0 | {'carbon allocation': {'amount': 0.0, 'unit': 'kg'}, 'carbon content': {'amount': 0.0, 'unit': 'dimensionless'}, 'lifetime': {'amount': 0.0, 'unit': 'year', 'comment': 'LIterature value. Based on expert estimations from Hydro-Quebec'}, 'total length of network': {'amount': 0.0, 'unit': 'km', 'comment': 'LIterature value.'}} | 0.34453 | 0.31623 |  | DE | market for electricity, low voltage | technosphere | 2 | kilometer
2 | T: photovoltaic slanted-roof installation, 3kWp, single-Si, panel, mounted, on roof FROM market for photovoltaic slanted-roof installation, 3kWp, single-Si, panel, mounted, on roof [GLO] TO electricity production, photovoltaic, 3kWp slanted-roof installation, single-Si, panel, mounted (electricity, low voltage) [DE] | 0.10655 | 0.016898 | 0.0080535 | 0.007239 | T: photovoltaic slanted-roof installation, 3kWp, single-Si, panel, mounted, on roof FROM market for photovoltaic slanted-roof installation, 3kWp, single-Si, panel, mounted, on roof [GLO] TO electricity production, photovoltaic, 3kWp slanted-roof installation, single-Si, panel, mounted (electricity, low voltage) [DE] | e6d8fa55-7d1a-5005-a341-3cf241fbdeae | 1.4447e-05 | {'CPC': ['87360: Installation services of electrical machinery and apparatus n.e.c.']} | Calculated value. Lifetime*capacity*annual yield = y * kWp/unit * kWh/(kWp*y) = kWh/unit and then the reciproke. | 845b9f66-4a29-45f9-85d0-8b7fc8df73e4 | GLO | market for photovoltaic slanted-roof installation, 3kWp, single-Si, panel, mounted, on roof | (21290, 5707) | ('ecoinvent-3.10-cutoff', '862051d3936b75ba9060fb348a8349ca') | -11.1451 |  |  | photovoltaic slanted-roof installation, 3kWp, single-Si, panel, mounted, on roof |  | ('ecoinvent-3.10-cutoff', '6f35256aec56cdf4fb438a6a607cccc2') | {'reliability': 3, 'completeness': 2, 'temporal correlation': 4, 'geographical correlation': 5, 'further technological correlation': 1} | 0 | {'carbon allocation': {'amount': 0.0, 'unit': 'kg'}, 'carbon content': {'amount': 0.0, 'unit': 'dimensionless'}} | 0.14866 | 0.1 |  | DE | electricity production, photovoltaic, 3kWp slanted-roof installation, single-Si, panel, mounted | technosphere | 2 | unit
3 | T: sulfidic tailings, from copper mine operation FROM market for sulfidic tailings, from copper mine operation [CL] TO copper mine operation and beneficiation, sulfide ore (copper concentrate, sulfide ore) [CL] | 0.10491 | 0.016181 | 0.020998 | 0.016657 | T: sulfidic tailings, from copper mine operation FROM market for sulfidic tailings, from copper mine operation [CL] TO copper mine operation and beneficiation, sulfide ore (copper concentrate, sulfide ore) [CL] | 9db31f81-3a4c-56c1-94fe-095289a3c15e | -49.5593 | {'CPC': ['39310: Slag, dross, scalings and other waste from the manufacture of iron or steel']} | Amount calculated through mass balance of the copper production chain. Source: Turner & Hischier (2020). Life cycle inventories of pyrometallurgical copper production and anode slime processing. Empa, St. Gallen, Switzerland. | 7c3dbbb9-cc2d-43e8-acf9-abfa115d2ae5 | CL | market for sulfidic tailings, from copper mine operation | (14526, 3961) | ('ecoinvent-3.10-cutoff', '3b7e3c854c6b341bc54590fca76f0e01') | -49.5593 |  |  | sulfidic tailings, from copper mine operation |  | ('ecoinvent-3.10-cutoff', '68b319f8a45338f06b727d04a74d5032') | {'reliability': 4, 'completeness': 4, 'temporal correlation': 1, 'geographical correlation': 1, 'further technological correlation': 1} | 0 | {'aluminium content': {'amount': 0.015758, 'unit': 'dimensionless'}, 'antimony content': {'amount': 4.0998e-05, 'unit': 'dimensionless'}, 'arsenic content': {'amount': 6.639e-05, 'unit': 'dimensionless'}, 'barium content': {'amount': 0.00047874, 'unit': 'dimensionless'}, 'beryllium content': {'amount': 2.375e-06, 'unit': 'dimensionless'}, 'boron content': {'amount': 7.7976e-05, 'unit': 'dimensionless'}, 'bromine content': {'amount': 3.2706e-07, 'unit': 'dimensionless'}, 'cadmium content': {'amount': 5.2176e-06, 'unit': 'dimensionless'}, 'calcium content': {'amount': 0.0045119, 'unit': 'dimensionless'}, 'carbon allocation': {'amount': 0.0, 'unit': 'kg'}, 'carbon content': {'amount': 0.0, 'unit': 'dimensionless'}, 'carbon content, fossil': {'amount': 0.0, 'unit': 'dimensionless'}, 'carbon content, non-fossil': {'amount': 0.0, 'unit': 'dimensionless'}, 'chlorine content': {'amount': 0.00014659, 'unit': 'dimensionless'}, 'chromium content': {'amount': 8.5917e-05, 'unit': 'dimensionless'}, 'cobalt content': {'amount': 1.9866e-05, 'unit': 'dimensionless'}, 'copper content': {'amount': 0.000513798058432766, 'unit': 'dimensionless'}, 'dry mass': {'amount': 0.7, 'unit': 'kg'}, 'fluorine content': {'amount': 0.0011041, 'unit': 'dimensionless'}, 'gold content': {'amount': 1.4927321353999e-08, 'unit': 'dimensionless'}, 'iron content': {'amount': 0.014771, 'unit': 'dimensionless'}, 'lead content': {'amount': 0.00019078, 'unit': 'dimensionless'}, 'magnesium content': {'amount': 0.0022944, 'unit': 'dimensionless'}, 'manganese content': {'amount': 0.00022598, 'unit': 'dimensionless'}, 'mercury content': {'amount': 3.4654e-07, 'unit': 'dimensionless'}, 'molybdenum content': {'amount': 4.88553274273632e-06, 'unit': 'dimensionless'}, 'nickel content': {'amount': 2.7626e-05, 'unit': 'dimensionless'}, 'nitrogen content': {'amount': 7.2076e-06, 'unit': 'dimensionless'}, 'oxygen content': {'amount': 0.88899, 'unit': 'dimensionless'}, 'phosphorus content': {'amount': 0.00030324, 'unit': 'dimensionless'}, 'potassium content': {'amount': 0.0026178, 'unit': 'dimensionless'}, 'price': {'amount': 0.0, 'unit': 'EUR2005', 'comment': 'Waste products are assigned a price of zero as they are assumed to require further treatment.'}, 'rhenium content': {'amount': 1.83459734996245e-09, 'unit': 'dimensionless'}, 'scandium content': {'amount': 1.9074e-05, 'unit': 'dimensionless'}, 'selenium content': {'amount': 2.48457064486488e-05, 'unit': 'dimensionless'}, 'silicon content': {'amount': 0.055278, 'unit': 'dimensionless'}, 'silver content': {'amount': 5.38425682969066e-07, 'unit': 'dimensionless'}, 'sodium content': {'amount': 0.0015148, 'unit': 'dimensionless'}, 'strontium content': {'amount': 0.00012941, 'unit': 'dimensionless'}, 'sulfur content': {'amount': 0.00041409, 'unit': 'dimensionless'}, 'tellurium content': {'amount': 1.66931260131986e-06, 'unit': 'dimensionless'}, 'thallium content': {'amount': 1.2296e-05, 'unit': 'dimensionless'}, 'tin content': {'amount': 4.0219e-05, 'unit': 'dimensionless'}, 'titanium content': {'amount': 0.00032784, 'unit': 'dimensionless'}, 'tungsten content': {'amount': 1.3995e-05, 'unit': 'dimensionless'}, 'vanadium content': {'amount': 0.00019515, 'unit': 'dimensionless'}, 'water content': {'amount': 0.428571428571428, 'unit': 'dimensionless'}, 'water in wet mass': {'amount': 0.3, 'unit': 'kg'}, 'wet mass': {'amount': 1.0, 'unit': 'kg'}, 'zinc content': {'amount': 0.00026049, 'unit': 'dimensionless'}} | 14.2765 | 14.2765 |  | CL | copper mine operation and beneficiation, sulfide ore | technosphere | 3 | kilogram
4 | T: sulfidic tailings, from copper mine operation FROM market for sulfidic tailings, from copper mine operation [PE] TO molybdenite mine operation (copper concentrate, sulfide ore) [GLO] | 0.10041 | 0.015674 | 0.01333 | 0.0088666 | T: sulfidic tailings, from copper mine operation FROM market for sulfidic tailings, from copper mine operation [PE] TO molybdenite mine operation (copper concentrate, sulfide ore) [GLO] | ba4b6928-46a9-5fc1-8add-512ce9ad440e | -9.1215 | {'CPC': ['39310: Slag, dross, scalings and other waste from the manufacture of iron or steel']} | Modelled, based on “ISIC 0729” – pdf-document on the dedicated talk page of ecoinvent (www.ecoinvent.org/documentation). See part 'Exploitation of Molybdenite in ecoinvent'. | 7c3dbbb9-cc2d-43e8-acf9-abfa115d2ae5 | PE | market for sulfidic tailings, from copper mine operation | (17167, 2571) | ('ecoinvent-3.10-cutoff', '46cdffe30a16538365f1f14ed34666bd') | 2.2106 |  |  | sulfidic tailings, from copper mine operation |  | ('ecoinvent-3.10-cutoff', 'ac9536d8e52756aba300ca84f7886735') | {'reliability': 2, 'completeness': 2, 'temporal correlation': 2, 'geographical correlation': 1, 'further technological correlation': 1} | 0 | {'aluminium content': {'amount': 0.015758, 'unit': 'dimensionless'}, 'antimony content': {'amount': 4.0998e-05, 'unit': 'dimensionless'}, 'arsenic content': {'amount': 6.639e-05, 'unit': 'dimensionless'}, 'barium content': {'amount': 0.00047874, 'unit': 'dimensionless'}, 'beryllium content': {'amount': 2.375e-06, 'unit': 'dimensionless'}, 'boron content': {'amount': 7.7976e-05, 'unit': 'dimensionless'}, 'bromine content': {'amount': 3.2706e-07, 'unit': 'dimensionless'}, 'cadmium content': {'amount': 5.2176e-06, 'unit': 'dimensionless'}, 'calcium content': {'amount': 0.0045119, 'unit': 'dimensionless'}, 'carbon allocation': {'amount': 0.00614495, 'unit': 'kg'}, 'carbon content': {'amount': 0.0087785, 'unit': 'dimensionless'}, 'carbon content, fossil': {'amount': 0.0087785, 'unit': 'dimensionless', 'comment': 'fossil carbon content on a dry matter basis'}, 'carbon content, non-fossil': {'amount': 0.0, 'unit': 'dimensionless'}, 'chlorine content': {'amount': 0.00014659, 'unit': 'dimensionless'}, 'chromium content': {'amount': 8.5917e-05, 'unit': 'dimensionless'}, 'cobalt content': {'amount': 1.9866e-05, 'unit': 'dimensionless'}, 'copper content': {'amount': 0.0012526, 'unit': 'dimensionless'}, 'dry mass': {'amount': 0.7, 'unit': 'kg', 'comment': 'wet mass-water mass'}, 'fluorine content': {'amount': 0.0011041, 'unit': 'dimensionless'}, 'iron content': {'amount': 0.014771, 'unit': 'dimensionless'}, 'lead content': {'amount': 0.00019078, 'unit': 'dimensionless'}, 'magnesium content': {'amount': 0.0022944, 'unit': 'dimensionless'}, 'manganese content': {'amount': 0.00022598, 'unit': 'dimensionless'}, 'mercury content': {'amount': 3.4654e-07, 'unit': 'dimensionless'}, 'molybdenum content': {'amount': 1.7358e-05, 'unit': 'dimensionless'}, 'nickel content': {'amount': 2.7626e-05, 'unit': 'dimensionless'}, 'nitrogen content': {'amount': 7.2076e-06, 'unit': 'dimensionless'}, 'oxygen content': {'amount': 0.88899, 'unit': 'dimensionless'}, 'phosphorus content': {'amount': 0.00030324, 'unit': 'dimensionless'}, 'potassium content': {'amount': 0.0026178, 'unit': 'dimensionless'}, 'price': {'amount': 0.0, 'unit': 'EUR2005', 'comment': 'Waste products are assigned a price of zero as they are assumed to require further treatment.'}, 'scandium content': {'amount': 1.9074e-05, 'unit': 'dimensionless'}, 'selenium content': {'amount': 4.7837e-06, 'unit': 'dimensionless'}, 'silicon content': {'amount': 0.055278, 'unit': 'dimensionless'}, 'silver content': {'amount': 1.1863e-05, 'unit': 'dimensionless'}, 'sodium content': {'amount': 0.0015148, 'unit': 'dimensionless'}, 'strontium content': {'amount': 0.00012941, 'unit': 'dimensionless'}, 'sulfur content': {'amount': 0.00041409, 'unit': 'dimensionless'}, 'thallium content': {'amount': 1.2296e-05, 'unit': 'dimensionless'}, 'tin content': {'amount': 4.0219e-05, 'unit': 'dimensionless'}, 'titanium content': {'amount': 0.00032784, 'unit': 'dimensionless'}, 'tungsten content': {'amount': 1.3995e-05, 'unit': 'dimensionless'}, 'vanadium content': {'amount': 0.00019515, 'unit': 'dimensionless'}, 'water content': {'amount': 0.428571428571429, 'unit': 'dimensionless', 'comment': 'water mass/dry mass'}, 'water in wet mass': {'amount': 0.3, 'unit': 'kg', 'comment': 'The water content of stabilised tailings is assumed to be 30 w-% (ecoinvent v2.2 report 10-part XIV)'}, 'wet mass': {'amount': 1.0, 'unit': 'kg'}, 'zinc content': {'amount': 0.00026049, 'unit': 'dimensionless'}} | 0.03 | 0 |  | GLO | molybdenite mine operation | technosphere | 2 | kilogram
5 | T: steel, low-alloyed, hot rolled FROM market for steel, low-alloyed, hot rolled [GLO] TO multi-Si wafer production (multi-Si wafer) [RoW] | 0.098843 | 0.016128 | 0.0062437 | 0.010928 | T: steel, low-alloyed, hot rolled FROM market for steel, low-alloyed, hot rolled [GLO] TO multi-Si wafer production (multi-Si wafer) [RoW] | b72ee1aa-fc2e-51f8-9727-3ff33bdcea30 | 1.4826 | {'CPC': ['4121: Flat-rolled products of steel, not further worked than hot-rolled']} | EcoSpold01Location=RER De Wild 2007, wire saws, high resistance brass-coated steel with carbon content in the range 0.7%-0.9%, 5g/kg brass | 8cb650d5-8a48-4719-81b1-2080b3b4387f | GLO | market for steel, low-alloyed, hot rolled | (16869, 21338) | ('ecoinvent-3.10-cutoff', '7608bf81bc1707874bf6bf58c68a8c20') | 0.3938 |  |  | steel, low-alloyed, hot rolled |  | ('ecoinvent-3.10-cutoff', '09173f6e62d79b084f54026b098d2fae') | {'reliability': 1, 'completeness': 2, 'temporal correlation': 5, 'geographical correlation': 5, 'further technological correlation': 1} | 0 | {'carbon allocation': {'amount': 0.005, 'unit': 'kg'}, 'carbon content': {'amount': 0.005, 'unit': 'dimensionless'}, 'carbon content, fossil': {'amount': 0.005, 'unit': 'dimensionless', 'comment': 'Low alloyed steel composition given in Tab. 3.2 ecoinvent v2.2 report 10_partII. Steel assumed to have a C content of 0.5%'}, 'carbon content, non-fossil': {'amount': 0.0, 'unit': 'dimensionless', 'comment': 'Low alloyed steel composition given in Tab. 3.2 ecoinvent v2.2 report 10_partII.'}, 'dry mass': {'amount': 1.0, 'unit': 'kg'}, 'heating value, net': {'amount': 0.0, 'unit': 'MJ', 'comment': 'Non combustible products are assumed to have an LHV equal to zero (0).'}, 'water content': {'amount': 0.0, 'unit': 'dimensionless', 'comment': 'water mass/dry mass'}, 'water in wet mass': {'amount': 0.0, 'unit': 'kg'}, 'wet mass': {'amount': 1.0, 'unit': 'kg'}} | 0.20518 | 0 |  | RoW | multi-Si wafer production | technosphere | 2 | kilogram
6 | T: copper, cathode FROM market for copper, cathode [GLO] TO steel production, converter, low-alloyed (steel, low-alloyed) [RoW] | 0.098787 | 0.018524 | 0.0046053 | 0.0073734 | T: copper, cathode FROM market for copper, cathode [GLO] TO steel production, converter, low-alloyed (steel, low-alloyed) [RoW] | f8566db2-34aa-52fc-8b62-b94bbeb5cfff | 7.9864e-07 | {'CPC': ['41413: Refined copper and copper alloys, unwrought; master alloys of copper']} | Exchange added due to inclusion in Indian dataset. The amount was calculated based on the relative production volume of the Indian dataset against the global dataset. | fbb039f7-f9cc-46d2-b631-313ddb125c1a | GLO | market for copper, cathode | (22856, 7627) | ('ecoinvent-3.10-cutoff', 'bc9651dcc7c9e1666633deebe9cc51ba') | -14.0404 |  |  | copper, cathode |  | ('ecoinvent-3.10-cutoff', '6da8d63a29e38a11d9dd6341aa71e1ed') | {'reliability': 3, 'completeness': 3, 'temporal correlation': 1, 'geographical correlation': 5, 'further technological correlation': 2} | 0 | {'carbon allocation': {'amount': 0.0, 'unit': 'kg'}, 'carbon content': {'amount': 0.0, 'unit': 'dimensionless'}, 'carbon content, fossil': {'amount': 0.0, 'unit': 'dimensionless', 'comment': 'Cu'}, 'carbon content, non-fossil': {'amount': 0.0, 'unit': 'dimensionless', 'comment': 'Cu'}, 'dry mass': {'amount': 1.0, 'unit': 'kg'}, 'water content': {'amount': 0.0, 'unit': 'dimensionless', 'comment': 'water mass/dry mass'}, 'water in wet mass': {'amount': 0.0, 'unit': 'kg'}, 'wet mass': {'amount': 1.0, 'unit': 'kg'}} | 0.076158 | 0.024495 |  | RoW | steel production, converter, low-alloyed | technosphere | 2 | kilogram
7 | T: hard coal FROM market for hard coal [RU] TO coke production (coke) [RoW] | 0.097991 | 0.016878 | 0.015977 | 0.012499 | T: hard coal FROM market for hard coal [RU] TO coke production (coke) [RoW] | 8af60d42-e7a3-5861-964c-3fd2cf2073a6 | 0.0021067 | {'CPC': ['11010: Hard coal']} |  | 0d3eda5a-4601-4573-9549-0701c459ab88 | RU | market for hard coal | (12801, 23078) | ('ecoinvent-3.10-cutoff', '0591b3050aea025264f0e23fbdaf196b') | -6.1626 |  |  | hard coal |  | ('ecoinvent-3.10-cutoff', '45c2ac5e0c499b85444ec07adaf2b703') | {'reliability': 2, 'completeness': 2, 'temporal correlation': 3, 'geographical correlation': 5, 'further technological correlation': 1} | 0 | {'carbon allocation': {'amount': 0.7942999999999999, 'unit': 'kg'}, 'carbon content': {'amount': 0.845, 'unit': 'dimensionless'}, 'carbon content, fossil': {'amount': 0.845, 'unit': 'dimensionless', 'comment': 'C content 75-94% (specified in Tab 1.1, report 6, part VI). A mean content of 0.845 kg C/ kg dry hard coal was considered'}, 'carbon content, non-fossil': {'amount': 0.0, 'unit': 'dimensionless'}, 'dry mass': {'amount': 0.94, 'unit': 'kg', 'comment': 'wet mass-water mass'}, 'heating value, net': {'amount': 27.91, 'unit': 'MJ', 'comment': 'Based on the Characterization factor of Hard coal in the CED method'}, 'water content': {'amount': 0.0638297872340425, 'unit': 'dimensionless', 'comment': 'water mass/dry mass'}, 'water in wet mass': {'amount': 0.06, 'unit': 'kg', 'comment': 'Average water content of coal, from Tab 3.3, ecoinvent v2.2 report 6, part VI'}, 'wet mass': {'amount': 1.0, 'unit': 'kg'}} | 0.072801 | 0.024495 |  | RoW | coke production | technosphere | 2 | kilogram
8 | T: hard coal FROM market for hard coal [Europe, without Russia and Türkiye] TO electricity production, hard coal (electricity, high voltage) [DE] | 0.097087 | 0.016741 | 0.0059045 | 0.0084158 | T: hard coal FROM market for hard coal [Europe, without Russia and Türkiye] TO electricity production, hard coal (electricity, high voltage) [DE] | a2907a45-c00d-5417-978f-095612046b54 | 0.40247 | {'CPC': ['11010: Hard coal']} | own assumption, based on uncertainty on power plant data base and coal quality (mismatch between regional supply mix and input coal) Amount was scaled to the amount of reference product. | 0d3eda5a-4601-4573-9549-0701c459ab88 | Europe, without Russia and Türkiye | market for hard coal | (14980, 3788) | ('ecoinvent-3.10-cutoff', '3903e325cab19a08e78f191f581c5d72') | -0.91014 |  |  | hard coal |  | ('ecoinvent-3.10-cutoff', '38300de0f8f94767a9a3458b48392fd7') | {'reliability': 5, 'completeness': 5, 'temporal correlation': 5, 'geographical correlation': 5, 'further technological correlation': 5} | 0 | {'carbon allocation': {'amount': 0.7942999999999999, 'unit': 'kg'}, 'carbon content': {'amount': 0.845, 'unit': 'dimensionless'}, 'carbon content, fossil': {'amount': 0.845, 'unit': 'dimensionless', 'comment': 'C content 75-94% (specified in Tab 1.1, report 6, part VI). A mean content of 0.845 kg C/ kg dry hard coal was considered'}, 'carbon content, non-fossil': {'amount': 0.0, 'unit': 'dimensionless'}, 'dry mass': {'amount': 0.94, 'unit': 'kg', 'comment': 'wet mass-water mass'}, 'heating value, net': {'amount': 27.91, 'unit': 'MJ', 'comment': 'Based on the Characterization factor of Hard coal in the CED method'}, 'water content': {'amount': 0.063829787234, 'unit': 'dimensionless', 'comment': 'water mass/dry mass'}, 'water in wet mass': {'amount': 0.06, 'unit': 'kg', 'comment': 'Average water content of coal, from Tab 3.3, ecoinvent v2.2 report 6, part VI'}, 'wet mass': {'amount': 1.0, 'unit': 'kg'}} | 0.45826 | 0 |  | DE | electricity production, hard coal | technosphere | 2 | kilogram
9 | T: blasting FROM market for blasting [GLO] TO hard coal mine operation and hard coal preparation (hard coal) [RU] | 0.095928 | 0.015734 | 0.0030788 | 0.010382 | T: blasting FROM market for blasting [GLO] TO hard coal mine operation and hard coal preparation (hard coal) [RU] | bf6d488b-454c-5ec9-8f10-bfdfcf752045 | 0.000767 | {'CPC': ['54320: Site formation and clearance services']} | EcoSpold01Location=RER Estimation. Due to the fact that hard coal is embedded in hard rocks blasting is assumed. Therefore, high amounts of explosives are required. | 46f66854-d55f-472f-a570-a7aad4fdcfcc | GLO | market for blasting | (17637, 14713) | ('ecoinvent-3.10-cutoff', '5eb7e0955908056726c78b884572c7ff') | -7.173 |  |  | blasting |  | ('ecoinvent-3.10-cutoff', '5003eb5a3251f4939a1ec02dd383c5d4') | {'reliability': 1, 'completeness': 1, 'temporal correlation': 5, 'geographical correlation': 1, 'further technological correlation': 1} | 0 | {'carbon allocation': {'amount': 0.0, 'unit': 'kg'}, 'carbon content': {'amount': 0.0, 'unit': 'dimensionless'}} | 0.4 | 0.34641 |  | RU | hard coal mine operation and hard coal preparation | technosphere | 2 | kilogram
10 | T: coke FROM market for coke [CN] TO pig iron production (pig iron) [RoW] | 0.095577 | 0.01723 | 0.024563 | 0.016156 | T: coke FROM market for coke [CN] TO pig iron production (pig iron) [RoW] | ee23c9b2-044b-5130-a902-077dbc6e5d95 | 6.6094 | {'CPC': ['33100: Coke and semi-coke of coal, of lignite or of peat; retort carbon']} | Average value of measured data from plants in Europe. Source: Remus, R., Aguado-Monsonet, M. A., Roudier, S. & Samcho, L. D. (2013). JRC reference report - Best available techniques (BAT) reference document for iron and steel production. Joint Research Centre - European Commission, Luxemboug. | 1fa64d0c-afd7-46ab-b95c-3a54e0902dd0 | CN | market for coke | (21939, 20044) | ('ecoinvent-3.10-cutoff', '1d87f471ddc2c7e920555e5c83e2288e') | 1.8885 |  |  | coke |  | ('ecoinvent-3.10-cutoff', '31ccdc175639549e6f999c14fb355abe') | {'reliability': 1, 'completeness': 2, 'temporal correlation': 2, 'geographical correlation': 3, 'further technological correlation': 1} | 0 | {'carbon allocation': {'amount': 0.028566433566433604, 'unit': 'kg'}, 'carbon content': {'amount': 0.869148936170213, 'unit': 'dimensionless'}, 'carbon content, fossil': {'amount': 0.869148936170213, 'unit': 'dimensionless', 'comment': '81.7% C and 6% water in wet mass (ecoinvent v2.1 report 6_VI Table 7.1)'}, 'carbon content, non-fossil': {'amount': 0.0, 'unit': 'dimensionless'}, 'dry mass': {'amount': 0.0328671328671329, 'unit': 'kg', 'comment': 'wet mass minus 6% water'}, 'heating value, net': {'amount': 28.6, 'unit': 'MJ'}, 'water content': {'amount': 0.0638297872340426, 'unit': 'dimensionless', 'comment': 'water mass/dry mass'}, 'water in wet mass': {'amount': 0.0020979020979021, 'unit': 'kg', 'comment': '6% of wet mass'}, 'wet mass': {'amount': 0.034965034965035, 'unit': 'kg', 'comment': '28.6 MJ/kg'}} | 0.02 | 0 |  | RoW | pig iron production | technosphere | 2 | megajoule
11 | T: sulfidic tailings, from copper mine operation FROM market for sulfidic tailings, from copper mine operation [RoW] TO copper production, cathode, solvent extraction and electrowinning process (copper, cathode) [GLO] | 0.095465 | 0.017046 | 0.002475 | 0.014979 | T: sulfidic tailings, from copper mine operation FROM market for sulfidic tailings, from copper mine operation [RoW] TO copper production, cathode, solvent extraction and electrowinning process (copper, cathode) [GLO] | a1b223d5-c626-5613-ac9f-fe4b85888c84 | -109.3963 | {'CPC': ['39310: Slag, dross, scalings and other waste from the manufacture of iron or steel']} | Proxy: Data corresponds to 'copper mine operation' process. | 7c3dbbb9-cc2d-43e8-acf9-abfa115d2ae5 | RoW | market for sulfidic tailings, from copper mine operation | (14889, 22919) | ('ecoinvent-3.10-cutoff', 'e93d5e15fe46c589f383cb9326f8500c') | 4.695 |  |  | sulfidic tailings, from copper mine operation |  | ('ecoinvent-3.10-cutoff', '34dff0e7fb45ade6b74772bf9027b364') | {'reliability': 2, 'completeness': 2, 'temporal correlation': 2, 'geographical correlation': 1, 'further technological correlation': 1} | 0 | {'aluminium content': {'amount': 0.015758, 'unit': 'dimensionless'}, 'antimony content': {'amount': 4.0998e-05, 'unit': 'dimensionless'}, 'arsenic content': {'amount': 6.639e-05, 'unit': 'dimensionless'}, 'barium content': {'amount': 0.00047874, 'unit': 'dimensionless'}, 'beryllium content': {'amount': 2.375e-06, 'unit': 'dimensionless'}, 'boron content': {'amount': 7.7976e-05, 'unit': 'dimensionless'}, 'bromine content': {'amount': 3.2706e-07, 'unit': 'dimensionless'}, 'cadmium content': {'amount': 5.2176e-06, 'unit': 'dimensionless'}, 'calcium content': {'amount': 0.0045119, 'unit': 'dimensionless'}, 'carbon allocation': {'amount': 0.00614495, 'unit': 'kg'}, 'carbon content': {'amount': 0.0087785, 'unit': 'dimensionless'}, 'carbon content, fossil': {'amount': 0.0087785, 'unit': 'dimensionless', 'comment': 'fossil carbon content on a dry matter basis'}, 'carbon content, non-fossil': {'amount': 0.0, 'unit': 'dimensionless'}, 'chlorine content': {'amount': 0.00014659, 'unit': 'dimensionless'}, 'chromium content': {'amount': 8.5917e-05, 'unit': 'dimensionless'}, 'cobalt content': {'amount': 1.9866e-05, 'unit': 'dimensionless'}, 'copper content': {'amount': 0.0012526, 'unit': 'dimensionless'}, 'dry mass': {'amount': 0.7, 'unit': 'kg', 'comment': 'wet mass-water mass'}, 'fluorine content': {'amount': 0.0011041, 'unit': 'dimensionless'}, 'iron content': {'amount': 0.014771, 'unit': 'dimensionless'}, 'lead content': {'amount': 0.00019078, 'unit': 'dimensionless'}, 'magnesium content': {'amount': 0.0022944, 'unit': 'dimensionless'}, 'manganese content': {'amount': 0.00022598, 'unit': 'dimensionless'}, 'mercury content': {'amount': 3.4654e-07, 'unit': 'dimensionless'}, 'molybdenum content': {'amount': 1.7358e-05, 'unit': 'dimensionless'}, 'nickel content': {'amount': 2.7626e-05, 'unit': 'dimensionless'}, 'nitrogen content': {'amount': 7.2076e-06, 'unit': 'dimensionless'}, 'oxygen content': {'amount': 0.88899, 'unit': 'dimensionless'}, 'phosphorus content': {'amount': 0.00030324, 'unit': 'dimensionless'}, 'potassium content': {'amount': 0.0026178, 'unit': 'dimensionless'}, 'price': {'amount': 0.0, 'unit': 'EUR2005', 'comment': 'Waste products are assigned a price of zero as they are assumed to require further treatment.'}, 'scandium content': {'amount': 1.9074e-05, 'unit': 'dimensionless'}, 'selenium content': {'amount': 4.7837e-06, 'unit': 'dimensionless'}, 'silicon content': {'amount': 0.055278, 'unit': 'dimensionless'}, 'silver content': {'amount': 1.1863e-05, 'unit': 'dimensionless'}, 'sodium content': {'amount': 0.0015148, 'unit': 'dimensionless'}, 'strontium content': {'amount': 0.00012941, 'unit': 'dimensionless'}, 'sulfur content': {'amount': 0.00041409, 'unit': 'dimensionless'}, 'thallium content': {'amount': 1.2296e-05, 'unit': 'dimensionless'}, 'tin content': {'amount': 4.0219e-05, 'unit': 'dimensionless'}, 'titanium content': {'amount': 0.00032784, 'unit': 'dimensionless'}, 'tungsten content': {'amount': 1.3995e-05, 'unit': 'dimensionless'}, 'vanadium content': {'amount': 0.00019515, 'unit': 'dimensionless'}, 'water content': {'amount': 0.428571428571429, 'unit': 'dimensionless', 'comment': 'water mass/dry mass'}, 'water in wet mass': {'amount': 0.3, 'unit': 'kg', 'comment': 'The water content of stabilised tailings is assumed to be 30 w-% (ecoinvent v2.2 report 10-part XIV)'}, 'wet mass': {'amount': 1.0, 'unit': 'kg'}, 'zinc content': {'amount': 0.00026049, 'unit': 'dimensionless'}} | 0.03 | 0 |  | GLO | copper production, cathode, solvent extraction and electrowinning process | technosphere | 2 | kilogram
12 | T: electricity, medium voltage FROM market group for electricity, medium voltage [RAS] TO coke production (coke) [RoW] | 0.095264 | 0.018216 | 0.018029 | 0.010724 | T: electricity, medium voltage FROM market group for electricity, medium voltage [RAS] TO coke production (coke) [RoW] | c7834a0e-bf0c-5d84-9519-c011bbde09f3 | 0.00068169 | {'CPC': ['17100: Electrical energy']} |  | 759b89bd-3aa6-42ad-b767-5bb9ef5d331d | RAS | market group for electricity, medium voltage | (18367, 23078) | ('ecoinvent-3.10-cutoff', '38df6642d8989393da1c1f7b46eb1fb2') | -7.2909 |  |  | electricity, medium voltage |  | ('ecoinvent-3.10-cutoff', '45c2ac5e0c499b85444ec07adaf2b703') | {'reliability': 2, 'completeness': 2, 'temporal correlation': 3, 'geographical correlation': 5, 'further technological correlation': 1} | 0 | {'carbon allocation': {'amount': 0.0, 'unit': 'kg'}, 'carbon content': {'amount': 0.0, 'unit': 'dimensionless'}} | 0.552 | 0.54772 |  | RoW | coke production | technosphere | 2 | kilowatt hour
13 | B: Aluminium III // blasting (blasting) [RoW] | 0.094605 | 0.014436 | 0.018208 | 0.012232 | B: Aluminium III // blasting (blasting) [RoW] |  | 0.151 | {'CPC': []} |  | ff65658c-2d39-44a2-b23e-7ec3c644f064 |  | Aluminium III | (660, 16809) | ('biosphere3', 'ff65658c-2d39-44a2-b23e-7ec3c644f064') | -1.8905 |  |  | Aluminium III |  | ('ecoinvent-3.10-cutoff', 'b6385fa4477f22b36aba5149b2cbfe05') | {'reliability': 4, 'completeness': 5, 'temporal correlation': 5, 'geographical correlation': 5, 'further technological correlation': 1} | 0 | {'carbon allocation': {'amount': 0.0, 'unit': 'kg'}, 'carbon content': {'amount': 0.0, 'unit': 'dimensionless'}, 'carbon content, fossil': {'amount': 0.0, 'unit': 'dimensionless'}, 'carbon content, non-fossil': {'amount': 0.0, 'unit': 'dimensionless'}, 'dry mass': {'amount': 1.0, 'unit': 'kg'}, 'water content': {'amount': 0.0, 'unit': 'dimensionless', 'comment': 'water mass/dry mass'}, 'water in wet mass': {'amount': 0.0, 'unit': 'kg'}, 'wet mass': {'amount': 1.0, 'unit': 'kg'}} | 0.38471 | 0.3 |  | RoW | blasting | biosphere | 2 | kilogram | Al+3
14 | T: copper, cathode FROM market for copper, cathode [GLO] TO transmission network construction, electricity, medium voltage (transmission network, electricity, medium voltage) [RoW] | 0.094598 | 0.016685 | 0.013963 | 0.0089759 | T: copper, cathode FROM market for copper, cathode [GLO] TO transmission network construction, electricity, medium voltage (transmission network, electricity, medium voltage) [RoW] | f8566db2-34aa-52fc-8b62-b94bbeb5cfff | 2890 | {'CPC': ['41413: Refined copper and copper alloys, unwrought; master alloys of copper']} | Literature data: Bumy et al. 2010, Jones and McManus 2010, | fbb039f7-f9cc-46d2-b631-313ddb125c1a | GLO | market for copper, cathode | (22856, 799) | ('ecoinvent-3.10-cutoff', 'bc9651dcc7c9e1666633deebe9cc51ba') | 7.969 |  |  | copper, cathode |  | ('ecoinvent-3.10-cutoff', '9dc20fa7b08193115b429142e24499e2') | {'reliability': 3, 'completeness': 2, 'temporal correlation': 5, 'geographical correlation': 1, 'further technological correlation': 3} | 0 | {'carbon allocation': {'amount': 0.0, 'unit': 'kg'}, 'carbon content': {'amount': 0.0, 'unit': 'dimensionless'}, 'carbon content, fossil': {'amount': 0.0, 'unit': 'dimensionless', 'comment': 'Cu'}, 'carbon content, non-fossil': {'amount': 0.0, 'unit': 'dimensionless', 'comment': 'Cu'}, 'dry mass': {'amount': 1.0, 'unit': 'kg'}, 'water content': {'amount': 0.0, 'unit': 'dimensionless', 'comment': 'water mass/dry mass'}, 'water in wet mass': {'amount': 0.0, 'unit': 'kg'}, 'wet mass': {'amount': 1.0, 'unit': 'kg'}} | 0.24515 | 0.1 |  | RoW | transmission network construction, electricity, medium voltage | technosphere | 2 | kilogram
15 | T: sulfidic tailings, from copper mine operation FROM market for sulfidic tailings, from copper mine operation [CA] TO copper mine operation and beneficiation, sulfide ore (copper concentrate, sulfide ore) [CA] | 0.09416 | 0.014896 | 0.0090888 | 0.009676 | T: sulfidic tailings, from copper mine operation FROM market for sulfidic tailings, from copper mine operation [CA] TO copper mine operation and beneficiation, sulfide ore (copper concentrate, sulfide ore) [CA] | 5b1855b0-4080-5704-836d-f5e305b82647 | -90.2164 | {'CPC': ['39310: Slag, dross, scalings and other waste from the manufacture of iron or steel']} | Amount calculated through mass balance of the copper production chain. Source: Turner & Hischier (2020). Life cycle inventories of pyrometallurgical copper production and anode slime processing. Empa, St. Gallen, Switzerland. | 7c3dbbb9-cc2d-43e8-acf9-abfa115d2ae5 | CA | market for sulfidic tailings, from copper mine operation | (8373, 6710) | ('ecoinvent-3.10-cutoff', '34a0f6e1fa2090f68692c3b413b7cc09') | -90.2164 |  |  | sulfidic tailings, from copper mine operation |  | ('ecoinvent-3.10-cutoff', '0b311cfb4c694c982c759151557d16c2') | {'reliability': 4, 'completeness': 4, 'temporal correlation': 1, 'geographical correlation': 1, 'further technological correlation': 1} | 0 | {'aluminium content': {'amount': 0.015758, 'unit': 'dimensionless'}, 'antimony content': {'amount': 4.0998e-05, 'unit': 'dimensionless'}, 'arsenic content': {'amount': 6.639e-05, 'unit': 'dimensionless'}, 'barium content': {'amount': 0.00047874, 'unit': 'dimensionless'}, 'beryllium content': {'amount': 2.375e-06, 'unit': 'dimensionless'}, 'boron content': {'amount': 7.7976e-05, 'unit': 'dimensionless'}, 'bromine content': {'amount': 3.2706e-07, 'unit': 'dimensionless'}, 'cadmium content': {'amount': 5.2176e-06, 'unit': 'dimensionless'}, 'calcium content': {'amount': 0.0045119, 'unit': 'dimensionless'}, 'carbon allocation': {'amount': 0.0, 'unit': 'kg'}, 'carbon content': {'amount': 0.0, 'unit': 'dimensionless'}, 'carbon content, fossil': {'amount': 0.0, 'unit': 'dimensionless'}, 'carbon content, non-fossil': {'amount': 0.0, 'unit': 'dimensionless'}, 'chlorine content': {'amount': 0.00014659, 'unit': 'dimensionless'}, 'chromium content': {'amount': 8.5917e-05, 'unit': 'dimensionless'}, 'cobalt content': {'amount': 1.9866e-05, 'unit': 'dimensionless'}, 'copper content': {'amount': 0.000295463730005325, 'unit': 'dimensionless'}, 'dry mass': {'amount': 0.7, 'unit': 'kg'}, 'fluorine content': {'amount': 0.0011041, 'unit': 'dimensionless'}, 'gold content': {'amount': 8.49990908312881e-09, 'unit': 'dimensionless'}, 'iron content': {'amount': 0.014771, 'unit': 'dimensionless'}, 'lead content': {'amount': 0.00019078, 'unit': 'dimensionless'}, 'magnesium content': {'amount': 0.0022944, 'unit': 'dimensionless'}, 'manganese content': {'amount': 0.00022598, 'unit': 'dimensionless'}, 'mercury content': {'amount': 3.4654e-07, 'unit': 'dimensionless'}, 'molybdenum content': {'amount': 7.58640577122073e-07, 'unit': 'dimensionless'}, 'nickel content': {'amount': 2.7626e-05, 'unit': 'dimensionless'}, 'nitrogen content': {'amount': 7.2076e-06, 'unit': 'dimensionless'}, 'oxygen content': {'amount': 0.88899, 'unit': 'dimensionless'}, 'phosphorus content': {'amount': 0.00030324, 'unit': 'dimensionless'}, 'potassium content': {'amount': 0.0026178, 'unit': 'dimensionless'}, 'price': {'amount': 0.0, 'unit': 'EUR2005', 'comment': 'Waste products are assigned a price of zero as they are assumed to require further treatment.'}, 'rhenium content': {'amount': 0.0, 'unit': 'dimensionless'}, 'scandium content': {'amount': 1.9074e-05, 'unit': 'dimensionless'}, 'selenium content': {'amount': 1.41476176543815e-05, 'unit': 'dimensionless'}, 'silicon content': {'amount': 0.055278, 'unit': 'dimensionless'}, 'silver content': {'amount': 3.06590127238906e-07, 'unit': 'dimensionless'}, 'sodium content': {'amount': 0.0015148, 'unit': 'dimensionless'}, 'strontium content': {'amount': 0.00012941, 'unit': 'dimensionless'}, 'sulfur content': {'amount': 0.00041409, 'unit': 'dimensionless'}, 'tellurium content': {'amount': 9.50539283375104e-07, 'unit': 'dimensionless'}, 'thallium content': {'amount': 1.2296e-05, 'unit': 'dimensionless'}, 'tin content': {'amount': 4.0219e-05, 'unit': 'dimensionless'}, 'titanium content': {'amount': 0.00032784, 'unit': 'dimensionless'}, 'tungsten content': {'amount': 1.3995e-05, 'unit': 'dimensionless'}, 'vanadium content': {'amount': 0.00019515, 'unit': 'dimensionless'}, 'water content': {'amount': 0.428571428571428, 'unit': 'dimensionless'}, 'water in wet mass': {'amount': 0.3, 'unit': 'kg'}, 'wet mass': {'amount': 1.0, 'unit': 'kg'}, 'zinc content': {'amount': 0.00026049, 'unit': 'dimensionless'}} | 25.5256 | 25.5256 |  | CA | copper mine operation and beneficiation, sulfide ore | technosphere | 3 | kilogram
16 | T: sulfidic tailings, from copper mine operation FROM market for sulfidic tailings, from copper mine operation [ZM] TO copper production, cathode, solvent extraction and electrowinning process (copper, cathode) [GLO] | 0.093318 | 0.018703 | 0.0080271 | 0.012133 | T: sulfidic tailings, from copper mine operation FROM market for sulfidic tailings, from copper mine operation [ZM] TO copper production, cathode, solvent extraction and electrowinning process (copper, cathode) [GLO] | f27d016d-5a4d-53ab-a8f6-0d9f2d284687 | -19.6033 | {'CPC': ['39310: Slag, dross, scalings and other waste from the manufacture of iron or steel']} | Proxy: Data corresponds to 'copper mine operation' process. | 7c3dbbb9-cc2d-43e8-acf9-abfa115d2ae5 | ZM | market for sulfidic tailings, from copper mine operation | (22335, 22919) | ('ecoinvent-3.10-cutoff', '776150b0ff2fc49227ba72273de28059') | 2.9757 |  |  | sulfidic tailings, from copper mine operation |  | ('ecoinvent-3.10-cutoff', '34dff0e7fb45ade6b74772bf9027b364') | {'reliability': 2, 'completeness': 2, 'temporal correlation': 2, 'geographical correlation': 1, 'further technological correlation': 1} | 0 | {'aluminium content': {'amount': 0.015758, 'unit': 'dimensionless'}, 'antimony content': {'amount': 4.0998e-05, 'unit': 'dimensionless'}, 'arsenic content': {'amount': 6.639e-05, 'unit': 'dimensionless'}, 'barium content': {'amount': 0.00047874, 'unit': 'dimensionless'}, 'beryllium content': {'amount': 2.375e-06, 'unit': 'dimensionless'}, 'boron content': {'amount': 7.7976e-05, 'unit': 'dimensionless'}, 'bromine content': {'amount': 3.2706e-07, 'unit': 'dimensionless'}, 'cadmium content': {'amount': 5.2176e-06, 'unit': 'dimensionless'}, 'calcium content': {'amount': 0.0045119, 'unit': 'dimensionless'}, 'carbon allocation': {'amount': 0.00614495, 'unit': 'kg'}, 'carbon content': {'amount': 0.0087785, 'unit': 'dimensionless'}, 'carbon content, fossil': {'amount': 0.0087785, 'unit': 'dimensionless', 'comment': 'fossil carbon content on a dry matter basis'}, 'carbon content, non-fossil': {'amount': 0.0, 'unit': 'dimensionless'}, 'chlorine content': {'amount': 0.00014659, 'unit': 'dimensionless'}, 'chromium content': {'amount': 8.5917e-05, 'unit': 'dimensionless'}, 'cobalt content': {'amount': 1.9866e-05, 'unit': 'dimensionless'}, 'copper content': {'amount': 0.0012526, 'unit': 'dimensionless'}, 'dry mass': {'amount': 0.7, 'unit': 'kg', 'comment': 'wet mass-water mass'}, 'fluorine content': {'amount': 0.0011041, 'unit': 'dimensionless'}, 'iron content': {'amount': 0.014771, 'unit': 'dimensionless'}, 'lead content': {'amount': 0.00019078, 'unit': 'dimensionless'}, 'magnesium content': {'amount': 0.0022944, 'unit': 'dimensionless'}, 'manganese content': {'amount': 0.00022598, 'unit': 'dimensionless'}, 'mercury content': {'amount': 3.4654e-07, 'unit': 'dimensionless'}, 'molybdenum content': {'amount': 1.7358e-05, 'unit': 'dimensionless'}, 'nickel content': {'amount': 2.7626e-05, 'unit': 'dimensionless'}, 'nitrogen content': {'amount': 7.2076e-06, 'unit': 'dimensionless'}, 'oxygen content': {'amount': 0.88899, 'unit': 'dimensionless'}, 'phosphorus content': {'amount': 0.00030324, 'unit': 'dimensionless'}, 'potassium content': {'amount': 0.0026178, 'unit': 'dimensionless'}, 'price': {'amount': 0.0, 'unit': 'EUR2005', 'comment': 'Waste products are assigned a price of zero as they are assumed to require further treatment.'}, 'scandium content': {'amount': 1.9074e-05, 'unit': 'dimensionless'}, 'selenium content': {'amount': 4.7837e-06, 'unit': 'dimensionless'}, 'silicon content': {'amount': 0.055278, 'unit': 'dimensionless'}, 'silver content': {'amount': 1.1863e-05, 'unit': 'dimensionless'}, 'sodium content': {'amount': 0.0015148, 'unit': 'dimensionless'}, 'strontium content': {'amount': 0.00012941, 'unit': 'dimensionless'}, 'sulfur content': {'amount': 0.00041409, 'unit': 'dimensionless'}, 'thallium content': {'amount': 1.2296e-05, 'unit': 'dimensionless'}, 'tin content': {'amount': 4.0219e-05, 'unit': 'dimensionless'}, 'titanium content': {'amount': 0.00032784, 'unit': 'dimensionless'}, 'tungsten content': {'amount': 1.3995e-05, 'unit': 'dimensionless'}, 'vanadium content': {'amount': 0.00019515, 'unit': 'dimensionless'}, 'water content': {'amount': 0.428571428571429, 'unit': 'dimensionless', 'comment': 'water mass/dry mass'}, 'water in wet mass': {'amount': 0.3, 'unit': 'kg', 'comment': 'The water content of stabilised tailings is assumed to be 30 w-% (ecoinvent v2.2 report 10-part XIV)'}, 'wet mass': {'amount': 1.0, 'unit': 'kg'}, 'zinc content': {'amount': 0.00026049, 'unit': 'dimensionless'}} | 0.03 | 0 |  | GLO | copper production, cathode, solvent extraction and electrowinning process | technosphere | 2 | kilogram
17 | T: electricity, medium voltage FROM market group for electricity, medium voltage [RAS] TO photovoltaic cell production, multi-Si wafer (photovoltaic cell, multi-Si wafer) [RoW] | 0.093064 | 0.01968 | 0.011518 | 0.0083004 | T: electricity, medium voltage FROM market group for electricity, medium voltage [RAS] TO photovoltaic cell production, multi-Si wafer (photovoltaic cell, multi-Si wafer) [RoW] | c7834a0e-bf0c-5d84-9519-c011bbde09f3 | 20.6961 | {'CPC': ['17100: Electrical energy']} | EcoSpold01Location=UCTE De Wild 2007, company data | 759b89bd-3aa6-42ad-b767-5bb9ef5d331d | RAS | market group for electricity, medium voltage | (18367, 17817) | ('ecoinvent-3.10-cutoff', '38df6642d8989393da1c1f7b46eb1fb2') | 3.0299 |  |  | electricity, medium voltage |  | ('ecoinvent-3.10-cutoff', '1b4b7f7735abf9d3e3548b0f6f378ef7') | {'reliability': 1, 'completeness': 2, 'temporal correlation': 5, 'geographical correlation': 5, 'further technological correlation': 1} | 0 | {'carbon allocation': {'amount': 0.0, 'unit': 'kg'}, 'carbon content': {'amount': 0.0, 'unit': 'dimensionless'}} | 0.20518 | 0 |  | RoW | photovoltaic cell production, multi-Si wafer | technosphere | 2 | kilowatt hour
18 | T: coke FROM market for coke [RoW] TO pig iron production (pig iron) [RoW] | 0.091627 | 0.017003 | 0.0043839 | 0.011309 | T: coke FROM market for coke [RoW] TO pig iron production (pig iron) [RoW] | 27c2cf8c-2a4f-5b0e-89b4-f7170776ba64 | 3.1146 | {'CPC': ['33100: Coke and semi-coke of coal, of lignite or of peat; retort carbon']} | Average value of measured data from plants in Europe. Source: Remus, R., Aguado-Monsonet, M. A., Roudier, S. & Samcho, L. D. (2013). JRC reference report - Best available techniques (BAT) reference document for iron and steel production. Joint Research Centre - European Commission, Luxemboug. | 1fa64d0c-afd7-46ab-b95c-3a54e0902dd0 | RoW | market for coke | (3701, 20044) | ('ecoinvent-3.10-cutoff', '391742ac8603fde25860eff721bef67d') | 1.1361 |  |  | coke |  | ('ecoinvent-3.10-cutoff', '31ccdc175639549e6f999c14fb355abe') | {'reliability': 1, 'completeness': 2, 'temporal correlation': 2, 'geographical correlation': 3, 'further technological correlation': 1} | 0 | {'carbon allocation': {'amount': 0.028566433566433604, 'unit': 'kg'}, 'carbon content': {'amount': 0.869148936170213, 'unit': 'dimensionless'}, 'carbon content, fossil': {'amount': 0.869148936170213, 'unit': 'dimensionless', 'comment': '81.7% C and 6% water in wet mass (ecoinvent v2.1 report 6_VI Table 7.1)'}, 'carbon content, non-fossil': {'amount': 0.0, 'unit': 'dimensionless'}, 'dry mass': {'amount': 0.0328671328671329, 'unit': 'kg', 'comment': 'wet mass minus 6% water'}, 'heating value, net': {'amount': 28.6, 'unit': 'MJ'}, 'water content': {'amount': 0.0638297872340426, 'unit': 'dimensionless', 'comment': 'water mass/dry mass'}, 'water in wet mass': {'amount': 0.0020979020979021, 'unit': 'kg', 'comment': '6% of wet mass'}, 'wet mass': {'amount': 0.034965034965035, 'unit': 'kg', 'comment': '28.6 MJ/kg'}} | 0.02 | 0 |  | RoW | pig iron production | technosphere | 2 | megajoule
19 | T: copper, cathode FROM market for copper, cathode [GLO] TO photovoltaic panel production, multi-Si wafer (photovoltaic panel, multi-Si wafer) [RoW] | 0.091575 | 0.0174 | 0.0067105 | 0.0090189 | T: copper, cathode FROM market for copper, cathode [GLO] TO photovoltaic panel production, multi-Si wafer (photovoltaic panel, multi-Si wafer) [RoW] | f8566db2-34aa-52fc-8b62-b94bbeb5cfff | 0.11269 | {'CPC': ['41413: Refined copper and copper alloys, unwrought; master alloys of copper']} | EcoSpold01Location=RER De Wild 2007, copper ribbons for cell interconnection | fbb039f7-f9cc-46d2-b631-313ddb125c1a | GLO | market for copper, cathode | (22856, 22182) | ('ecoinvent-3.10-cutoff', 'bc9651dcc7c9e1666633deebe9cc51ba') | -2.1831 |  |  | copper, cathode |  | ('ecoinvent-3.10-cutoff', 'ff11b3a2c1bcc58159bddc3814f0993c') | {'reliability': 1, 'completeness': 4, 'temporal correlation': 5, 'geographical correlation': 5, 'further technological correlation': 1} | 0 | {'carbon allocation': {'amount': 0.0, 'unit': 'kg'}, 'carbon content': {'amount': 0.0, 'unit': 'dimensionless'}, 'carbon content, fossil': {'amount': 0.0, 'unit': 'dimensionless', 'comment': 'Cu'}, 'carbon content, non-fossil': {'amount': 0.0, 'unit': 'dimensionless', 'comment': 'Cu'}, 'dry mass': {'amount': 1.0, 'unit': 'kg'}, 'water content': {'amount': 0.0, 'unit': 'dimensionless', 'comment': 'water mass/dry mass'}, 'water in wet mass': {'amount': 0.0, 'unit': 'kg'}, 'wet mass': {'amount': 1.0, 'unit': 'kg'}} | 0.20976 | 0 |  | RoW | photovoltaic panel production, multi-Si wafer | technosphere | 2 | kilogram
20 | T: electricity, medium voltage FROM market group for electricity, medium voltage [RAS] TO inverter production, 2.5kW (inverter, 2.5kW) [RoW] | 0.091546 | 0.016103 | 0.007129 | 0.0097774 | T: electricity, medium voltage FROM market group for electricity, medium voltage [RAS] TO inverter production, 2.5kW (inverter, 2.5kW) [RoW] | c7834a0e-bf0c-5d84-9519-c011bbde09f3 | 14.5077 | {'CPC': ['17100: Electrical energy']} | Literature (Schwarz 1992) EcoSpold01Location=UCTE | 759b89bd-3aa6-42ad-b767-5bb9ef5d331d | RAS | market group for electricity, medium voltage | (18367, 14647) | ('ecoinvent-3.10-cutoff', '38df6642d8989393da1c1f7b46eb1fb2') | 2.6747 |  |  | electricity, medium voltage |  | ('ecoinvent-3.10-cutoff', '1b0c3187c2ac51d1606964f5659157c8') | {'reliability': 2, 'completeness': 3, 'temporal correlation': 5, 'geographical correlation': 5, 'further technological correlation': 1} | 0 | {'carbon allocation': {'amount': 0.0, 'unit': 'kg'}, 'carbon content': {'amount': 0.0, 'unit': 'dimensionless'}} | 0.2514 | 0.14142 |  | RoW | inverter production, 2.5kW | technosphere | 2 | kilowatt hour
21 | T: pipeline, natural gas, long distance, high capacity, onshore FROM market for pipeline, natural gas, long distance, high capacity, onshore [GLO] TO petroleum and gas production, onshore (natural gas, high pressure) [RU] | 0.091507 | 0.015204 | 0.012351 | 0.013257 | T: pipeline, natural gas, long distance, high capacity, onshore FROM market for pipeline, natural gas, long distance, high capacity, onshore [GLO] TO petroleum and gas production, onshore (natural gas, high pressure) [RU] | 65a8812d-2702-5127-9758-3e889b1eda75 | 4.4612e-08 | {'CPC': ['53241: Long-distance pipelines']} | Estimation based on values for crude oil pipeline | a38bc59d-71aa-4953-bcfd-503ee77626fc | GLO | market for pipeline, natural gas, long distance, high capacity, onshore | (9361, 23092) | ('ecoinvent-3.10-cutoff', 'ce44e09cdd87f131644a72d0f747c3bf') | -16.9253 |  |  | pipeline, natural gas, long distance, high capacity, onshore |  | ('ecoinvent-3.10-cutoff', 'f1b3fc8ca7b643374a1eb7db39899b53') | {'reliability': 3, 'completeness': 4, 'temporal correlation': 1, 'geographical correlation': 3, 'further technological correlation': 3} | 0 | {'carbon allocation': {'amount': 0.0, 'unit': 'kg'}, 'carbon content': {'amount': 0.0, 'unit': 'dimensionless'}} | 0.56021 | 0.54931 |  | RU | petroleum and gas production, onshore | technosphere | 2 | kilometer
22 | T: electricity, medium voltage FROM market group for electricity, medium voltage [RAS] TO multi-Si wafer production (multi-Si wafer) [RoW] | 0.091321 | 0.017238 | 0.017571 | 0.014243 | T: electricity, medium voltage FROM market group for electricity, medium voltage [RAS] TO multi-Si wafer production (multi-Si wafer) [RoW] | c7834a0e-bf0c-5d84-9519-c011bbde09f3 | 5.4746 | {'CPC': ['17100: Electrical energy']} | Estimation based on literature data, high range of literature values EcoSpold01Location=UCTE | 759b89bd-3aa6-42ad-b767-5bb9ef5d331d | RAS | market group for electricity, medium voltage | (18367, 21338) | ('ecoinvent-3.10-cutoff', '38df6642d8989393da1c1f7b46eb1fb2') | 1.7001 |  |  | electricity, medium voltage |  | ('ecoinvent-3.10-cutoff', '09173f6e62d79b084f54026b098d2fae') | {'reliability': 3, 'completeness': 4, 'temporal correlation': 5, 'geographical correlation': 5, 'further technological correlation': 1} | 0 | {'carbon allocation': {'amount': 0.0, 'unit': 'kg'}, 'carbon content': {'amount': 0.0, 'unit': 'dimensionless'}} | 0.41952 | 0.36056 |  | RoW | multi-Si wafer production | technosphere | 2 | kilowatt hour
23 | T: electricity, medium voltage FROM market group for electricity, medium voltage [RAS] TO photovoltaic cell production, single-Si wafer (photovoltaic cell, single-Si wafer) [RoW] | 0.089446 | 0.015509 | 0.0071602 | 0.0114 | T: electricity, medium voltage FROM market group for electricity, medium voltage [RAS] TO photovoltaic cell production, single-Si wafer (photovoltaic cell, single-Si wafer) [RoW] | c7834a0e-bf0c-5d84-9519-c011bbde09f3 | 20.6961 | {'CPC': ['17100: Electrical energy']} | EcoSpold01Location=UCTE De Wild 2007, company data | 759b89bd-3aa6-42ad-b767-5bb9ef5d331d | RAS | market group for electricity, medium voltage | (18367, 9129) | ('ecoinvent-3.10-cutoff', '38df6642d8989393da1c1f7b46eb1fb2') | 3.0299 |  |  | electricity, medium voltage |  | ('ecoinvent-3.10-cutoff', '1725d279429e55fc0c36e64f8163d8be') | {'reliability': 1, 'completeness': 2, 'temporal correlation': 5, 'geographical correlation': 5, 'further technological correlation': 1} | 0 | {'carbon allocation': {'amount': 0.0, 'unit': 'kg'}, 'carbon content': {'amount': 0.0, 'unit': 'dimensionless'}} | 0.20518 | 0 |  | RoW | photovoltaic cell production, single-Si wafer | technosphere | 2 | kilowatt hour
24 | T: steel, low-alloyed, hot rolled FROM market for steel, low-alloyed, hot rolled [GLO] TO inverter production, 2.5kW (inverter, 2.5kW) [RoW] | 0.089266 | 0.014221 | 0.0066859 | 0.012372 | T: steel, low-alloyed, hot rolled FROM market for steel, low-alloyed, hot rolled [GLO] TO inverter production, 2.5kW (inverter, 2.5kW) [RoW] | b72ee1aa-fc2e-51f8-9727-3ff33bdcea30 | 9.8 | {'CPC': ['4121: Flat-rolled products of steel, not further worked than hot-rolled']} | Literature (de Wild 2006), recycled after use EcoSpold01Location=RER | 8cb650d5-8a48-4719-81b1-2080b3b4387f | GLO | market for steel, low-alloyed, hot rolled | (16869, 14647) | ('ecoinvent-3.10-cutoff', '7608bf81bc1707874bf6bf58c68a8c20') | 2.2824 |  |  | steel, low-alloyed, hot rolled |  | ('ecoinvent-3.10-cutoff', '1b0c3187c2ac51d1606964f5659157c8') | {'reliability': 2, 'completeness': 3, 'temporal correlation': 5, 'geographical correlation': 5, 'further technological correlation': 1} | 0 | {'carbon allocation': {'amount': 0.005, 'unit': 'kg'}, 'carbon content': {'amount': 0.005, 'unit': 'dimensionless'}, 'carbon content, fossil': {'amount': 0.005, 'unit': 'dimensionless', 'comment': 'Low alloyed steel composition given in Tab. 3.2 ecoinvent v2.2 report 10_partII. Steel assumed to have a C content of 0.5%'}, 'carbon content, non-fossil': {'amount': 0.0, 'unit': 'dimensionless', 'comment': 'Low alloyed steel composition given in Tab. 3.2 ecoinvent v2.2 report 10_partII.'}, 'dry mass': {'amount': 1.0, 'unit': 'kg'}, 'heating value, net': {'amount': 0.0, 'unit': 'MJ', 'comment': 'Non combustible products are assumed to have an LHV equal to zero (0).'}, 'water content': {'amount': 0.0, 'unit': 'dimensionless', 'comment': 'water mass/dry mass'}, 'water in wet mass': {'amount': 0.0, 'unit': 'kg'}, 'wet mass': {'amount': 1.0, 'unit': 'kg'}} | 0.23065 | 0.1 |  | RoW | inverter production, 2.5kW | technosphere | 2 | kilogram
25 | T: steel, low-alloyed FROM market for steel, low-alloyed [GLO] TO zinc mine operation (copper concentrate, sulfide ore) [GLO] | 0.089237 | 0.01573 | 0.0029556 | 0.0085754 | T: steel, low-alloyed FROM market for steel, low-alloyed [GLO] TO zinc mine operation (copper concentrate, sulfide ore) [GLO] | 42eeb16c-7cb5-5cf4-9cba-1f537548f1af | 0.0034827 | {'CPC': ['41122: Alloy steel in ingots or other primary forms and semi-finished products of alloy steel']} | Amount and activity link based on primary data collected from participating companies. | 817c3650-4fed-4ef2-b9b6-404a198834e6 | GLO | market for steel, low-alloyed | (6191, 14285) | ('ecoinvent-3.10-cutoff', 'e63f80ed363e1310942b5a66f3f24056') | -5.6599 |  |  | steel, low-alloyed |  | ('ecoinvent-3.10-cutoff', '83c251897cb1411c18ff1cd875762d7f') | {'reliability': 1, 'completeness': 3, 'temporal correlation': 5, 'geographical correlation': 1, 'further technological correlation': 1} | 0 | {'carbon allocation': {'amount': 0.005, 'unit': 'kg'}, 'carbon content': {'amount': 0.005, 'unit': 'dimensionless'}, 'carbon content, fossil': {'amount': 0.005, 'unit': 'dimensionless'}, 'carbon content, non-fossil': {'amount': 0.0, 'unit': 'dimensionless'}, 'dry mass': {'amount': 1.0, 'unit': 'kg'}, 'heating value, net': {'amount': 0.0, 'unit': 'MJ', 'comment': 'Non combustible products are assumed to have an LHV equal to zero (0).'}, 'water content': {'amount': 0.0, 'unit': 'dimensionless'}, 'water in wet mass': {'amount': 0.0, 'unit': 'kg'}, 'wet mass': {'amount': 1.0, 'unit': 'kg'}} | 0.20298 | 0.024495 |  | GLO | zinc mine operation | technosphere | 2 | kilogram
26 | T: sulfidic tailings, from copper mine operation FROM market for sulfidic tailings, from copper mine operation [PE] TO copper production, cathode, solvent extraction and electrowinning process (copper, cathode) [GLO] | 0.089053 | 0.017116 | 0.0081044 | 0.010447 | T: sulfidic tailings, from copper mine operation FROM market for sulfidic tailings, from copper mine operation [PE] TO copper production, cathode, solvent extraction and electrowinning process (copper, cathode) [GLO] | ba4b6928-46a9-5fc1-8add-512ce9ad440e | -58.0098 | {'CPC': ['39310: Slag, dross, scalings and other waste from the manufacture of iron or steel']} | Proxy: Data corresponds to 'copper mine operation' process. | 7c3dbbb9-cc2d-43e8-acf9-abfa115d2ae5 | PE | market for sulfidic tailings, from copper mine operation | (17167, 22919) | ('ecoinvent-3.10-cutoff', '46cdffe30a16538365f1f14ed34666bd') | 4.0606 |  |  | sulfidic tailings, from copper mine operation |  | ('ecoinvent-3.10-cutoff', '34dff0e7fb45ade6b74772bf9027b364') | {'reliability': 2, 'completeness': 2, 'temporal correlation': 2, 'geographical correlation': 1, 'further technological correlation': 1} | 0 | {'aluminium content': {'amount': 0.015758, 'unit': 'dimensionless'}, 'antimony content': {'amount': 4.0998e-05, 'unit': 'dimensionless'}, 'arsenic content': {'amount': 6.639e-05, 'unit': 'dimensionless'}, 'barium content': {'amount': 0.00047874, 'unit': 'dimensionless'}, 'beryllium content': {'amount': 2.375e-06, 'unit': 'dimensionless'}, 'boron content': {'amount': 7.7976e-05, 'unit': 'dimensionless'}, 'bromine content': {'amount': 3.2706e-07, 'unit': 'dimensionless'}, 'cadmium content': {'amount': 5.2176e-06, 'unit': 'dimensionless'}, 'calcium content': {'amount': 0.0045119, 'unit': 'dimensionless'}, 'carbon allocation': {'amount': 0.00614495, 'unit': 'kg'}, 'carbon content': {'amount': 0.0087785, 'unit': 'dimensionless'}, 'carbon content, fossil': {'amount': 0.0087785, 'unit': 'dimensionless', 'comment': 'fossil carbon content on a dry matter basis'}, 'carbon content, non-fossil': {'amount': 0.0, 'unit': 'dimensionless'}, 'chlorine content': {'amount': 0.00014659, 'unit': 'dimensionless'}, 'chromium content': {'amount': 8.5917e-05, 'unit': 'dimensionless'}, 'cobalt content': {'amount': 1.9866e-05, 'unit': 'dimensionless'}, 'copper content': {'amount': 0.0012526, 'unit': 'dimensionless'}, 'dry mass': {'amount': 0.7, 'unit': 'kg', 'comment': 'wet mass-water mass'}, 'fluorine content': {'amount': 0.0011041, 'unit': 'dimensionless'}, 'iron content': {'amount': 0.014771, 'unit': 'dimensionless'}, 'lead content': {'amount': 0.00019078, 'unit': 'dimensionless'}, 'magnesium content': {'amount': 0.0022944, 'unit': 'dimensionless'}, 'manganese content': {'amount': 0.00022598, 'unit': 'dimensionless'}, 'mercury content': {'amount': 3.4654e-07, 'unit': 'dimensionless'}, 'molybdenum content': {'amount': 1.7358e-05, 'unit': 'dimensionless'}, 'nickel content': {'amount': 2.7626e-05, 'unit': 'dimensionless'}, 'nitrogen content': {'amount': 7.2076e-06, 'unit': 'dimensionless'}, 'oxygen content': {'amount': 0.88899, 'unit': 'dimensionless'}, 'phosphorus content': {'amount': 0.00030324, 'unit': 'dimensionless'}, 'potassium content': {'amount': 0.0026178, 'unit': 'dimensionless'}, 'price': {'amount': 0.0, 'unit': 'EUR2005', 'comment': 'Waste products are assigned a price of zero as they are assumed to require further treatment.'}, 'scandium content': {'amount': 1.9074e-05, 'unit': 'dimensionless'}, 'selenium content': {'amount': 4.7837e-06, 'unit': 'dimensionless'}, 'silicon content': {'amount': 0.055278, 'unit': 'dimensionless'}, 'silver content': {'amount': 1.1863e-05, 'unit': 'dimensionless'}, 'sodium content': {'amount': 0.0015148, 'unit': 'dimensionless'}, 'strontium content': {'amount': 0.00012941, 'unit': 'dimensionless'}, 'sulfur content': {'amount': 0.00041409, 'unit': 'dimensionless'}, 'thallium content': {'amount': 1.2296e-05, 'unit': 'dimensionless'}, 'tin content': {'amount': 4.0219e-05, 'unit': 'dimensionless'}, 'titanium content': {'amount': 0.00032784, 'unit': 'dimensionless'}, 'tungsten content': {'amount': 1.3995e-05, 'unit': 'dimensionless'}, 'vanadium content': {'amount': 0.00019515, 'unit': 'dimensionless'}, 'water content': {'amount': 0.428571428571429, 'unit': 'dimensionless', 'comment': 'water mass/dry mass'}, 'water in wet mass': {'amount': 0.3, 'unit': 'kg', 'comment': 'The water content of stabilised tailings is assumed to be 30 w-% (ecoinvent v2.2 report 10-part XIV)'}, 'wet mass': {'amount': 1.0, 'unit': 'kg'}, 'zinc content': {'amount': 0.00026049, 'unit': 'dimensionless'}} | 0.03 | 0 |  | GLO | copper production, cathode, solvent extraction and electrowinning process | technosphere | 2 | kilogram
27 | T: copper concentrate, sulfide ore FROM market for copper concentrate, sulfide ore [GLO] TO smelting of copper concentrate, sulfide ore (copper, anode) [CL] | 0.089027 | 0.01781 | 0.016336 | 0.012237 | T: copper concentrate, sulfide ore FROM market for copper concentrate, sulfide ore [GLO] TO smelting of copper concentrate, sulfide ore (copper, anode) [CL] | 663bbe9d-3881-5c6b-887f-4d8f94f528be | 3.6761 | {'CPC': ['14290: Other non-ferrous metal ores and concentrates (other than uranium or thorium ores and concentrates)']} | Based on Table 5.8 in Part III in Classen et al. (2009). The amount for the geography RLA is used (3.18 tonnes per tonne of copper produced). | 0b4d69f9-6b39-4232-948b-62b7b4f0d3d8 | GLO | market for copper concentrate, sulfide ore | (9410, 999) | ('ecoinvent-3.10-cutoff', 'f5476c792e7abdd83092623f776715ba') | 3.6761 |  |  | copper concentrate, sulfide ore |  | ('ecoinvent-3.10-cutoff', '16d8aa64d3d17fc5354189d578dbb61e') | {'reliability': 2, 'completeness': 2, 'temporal correlation': 5, 'geographical correlation': 3, 'further technological correlation': 1} | 0 | {'carbon allocation': {'amount': 0.0, 'unit': 'kg'}, 'carbon content': {'amount': 0.0, 'unit': 'dimensionless'}, 'carbon content, fossil': {'amount': 0.0, 'unit': 'dimensionless'}, 'carbon content, non-fossil': {'amount': 0.0, 'unit': 'dimensionless'}, 'copper content': {'amount': 0.296333336702775, 'unit': 'dimensionless', 'comment': 'copper content on a dry matter basis'}, 'dry mass': {'amount': 0.9, 'unit': 'kg'}, 'gold content': {'amount': 2.41880577554844e-06, 'unit': 'dimensionless'}, 'molybdenum content': {'amount': 0.00121125959873638, 'unit': 'dimensionless'}, 'rhenium content': {'amount': 2.07756184502908e-07, 'unit': 'dimensionless'}, 'selenium content': {'amount': 0.000111832632899872, 'unit': 'dimensionless'}, 'silver content': {'amount': 8.71676935920011e-05, 'unit': 'dimensionless', 'comment': 'silver content on a dry matter basis'}, 'tellurium content': {'amount': 7.52456547823328e-06, 'unit': 'dimensionless'}, 'water content': {'amount': 0.111111111111111, 'unit': 'dimensionless'}, 'water in wet mass': {'amount': 0.1, 'unit': 'kg'}, 'wet mass': {'amount': 1.0, 'unit': 'kg'}, 'zinc content': {'amount': 0.0, 'unit': 'dimensionless', 'comment': 'zinc content on a dry matter basis'}} | 0.07866 | 0.07866 |  | CL | smelting of copper concentrate, sulfide ore | technosphere | 3 | kilogram
28 | T: multi-Si wafer FROM market for multi-Si wafer [GLO] TO photovoltaic cell production, multi-Si wafer (photovoltaic cell, multi-Si wafer) [RoW] | 0.088684 | 0.0137 | 0.0080798 | 0.013341 | T: multi-Si wafer FROM market for multi-Si wafer [GLO] TO photovoltaic cell production, multi-Si wafer (photovoltaic cell, multi-Si wafer) [RoW] | 7e95e6e8-5e5c-511d-b259-0aca40ef5e2a | 1.06 | {'CPC': ['47173: Parts for the goods of subclasses 47140 to 47160']} | De Wild 2007, 6% losses EcoSpold01Location=RER | 29ceec7a-ef32-4917-acae-092fab0ffee2 | GLO | market for multi-Si wafer | (11632, 17817) | ('ecoinvent-3.10-cutoff', '1384f7c3cad6532a0ba50cf4c36e88a8') | 0.058269 |  |  | multi-Si wafer |  | ('ecoinvent-3.10-cutoff', '1b4b7f7735abf9d3e3548b0f6f378ef7') | {'reliability': 1, 'completeness': 2, 'temporal correlation': 5, 'geographical correlation': 5, 'further technological correlation': 1} | 0 | {'carbon allocation': {'amount': 0.0, 'unit': 'kg'}, 'carbon content': {'amount': 0.0, 'unit': 'dimensionless'}, 'carbon content, fossil': {'amount': 0.0, 'unit': 'dimensionless', 'comment': 'ecoinvent v2.2 report 6_XII-part 6'}, 'carbon content, non-fossil': {'amount': 0.0, 'unit': 'dimensionless', 'comment': 'ecoinvent v2.2 report 6_XII-part 6'}, 'dry mass': {'amount': 0.559, 'unit': 'kg'}, 'water content': {'amount': 0.0, 'unit': 'dimensionless', 'comment': 'water mass/dry mass'}, 'water in wet mass': {'amount': 0.0, 'unit': 'kg'}, 'wet mass': {'amount': 0.559, 'unit': 'kg', 'comment': 'The mc-silicon wafer weight is 559g/m2 (ecoinvent v2.2 report 6_XII-part 6)'}} | 0.20518 | 0 |  | RoW | photovoltaic cell production, multi-Si wafer | technosphere | 2 | square meter
29 | T: wood preservation, pressure vessel, creosote, outdoor use, ground contact FROM market for wood preservation, pressure vessel, creosote, outdoor use, ground contact [GLO] TO transmission network construction, electricity, medium voltage (transmission network, electricity, medium voltage) [RoW] | 0.088501 | 0.016461 | 0.0019891 | 0.0080501 | T: wood preservation, pressure vessel, creosote, outdoor use, ground contact FROM market for wood preservation, pressure vessel, creosote, outdoor use, ground contact [GLO] TO transmission network construction, electricity, medium voltage (transmission network, electricity, medium voltage) [RoW] | 9f93f02e-d2b3-5afd-a7dd-dc87aab753e0 | 1943.1 | {'CPC': ['54730: Painting services']} | Literature data: Bumy et al. 2010, Jones and McManus 2010, | ee3532ef-e4ef-45a0-9d5d-6af45f4a0d3c | GLO | market for wood preservation, pressure vessel, creosote, outdoor use, ground contact | (14681, 799) | ('ecoinvent-3.10-cutoff', 'f104a8e260b6f2fdea80904d22872a96') | 7.572 |  |  | wood preservation, pressure vessel, creosote, outdoor use, ground contact |  | ('ecoinvent-3.10-cutoff', '9dc20fa7b08193115b429142e24499e2') | {'reliability': 3, 'completeness': 2, 'temporal correlation': 5, 'geographical correlation': 1, 'further technological correlation': 3} | 0 | {'carbon allocation': {'amount': 0.0, 'unit': 'kg'}, 'carbon content': {'amount': 0.0, 'unit': 'dimensionless'}} | 0.24515 | 0.1 |  | RoW | transmission network construction, electricity, medium voltage | technosphere | 2 | kilogram
30 | T: sulfidic tailings, from copper mine operation FROM market for sulfidic tailings, from copper mine operation [CN] TO molybdenite mine operation (copper concentrate, sulfide ore) [GLO] | 0.088478 | 0.018534 | 0.029346 | 0.012542 | T: sulfidic tailings, from copper mine operation FROM market for sulfidic tailings, from copper mine operation [CN] TO molybdenite mine operation (copper concentrate, sulfide ore) [GLO] | 06bfd399-5e5f-596f-98ce-6268de4cde78 | -9.3662 | {'CPC': ['39310: Slag, dross, scalings and other waste from the manufacture of iron or steel']} | Modelled, based on “ISIC 0729” – pdf-document on the dedicated talk page of ecoinvent (www.ecoinvent.org/documentation). See part 'Exploitation of Molybdenite in ecoinvent'. | 7c3dbbb9-cc2d-43e8-acf9-abfa115d2ae5 | CN | market for sulfidic tailings, from copper mine operation | (650, 2571) | ('ecoinvent-3.10-cutoff', '8d557dc016a9db7b6ff48cddb0e1369b') | 2.2371 |  |  | sulfidic tailings, from copper mine operation |  | ('ecoinvent-3.10-cutoff', 'ac9536d8e52756aba300ca84f7886735') | {'reliability': 2, 'completeness': 2, 'temporal correlation': 2, 'geographical correlation': 1, 'further technological correlation': 1} | 0 | {'aluminium content': {'amount': 0.015758, 'unit': 'dimensionless'}, 'antimony content': {'amount': 4.0998e-05, 'unit': 'dimensionless'}, 'arsenic content': {'amount': 6.639e-05, 'unit': 'dimensionless'}, 'barium content': {'amount': 0.00047874, 'unit': 'dimensionless'}, 'beryllium content': {'amount': 2.375e-06, 'unit': 'dimensionless'}, 'boron content': {'amount': 7.7976e-05, 'unit': 'dimensionless'}, 'bromine content': {'amount': 3.2706e-07, 'unit': 'dimensionless'}, 'cadmium content': {'amount': 5.2176e-06, 'unit': 'dimensionless'}, 'calcium content': {'amount': 0.0045119, 'unit': 'dimensionless'}, 'carbon allocation': {'amount': 0.00614495, 'unit': 'kg'}, 'carbon content': {'amount': 0.0087785, 'unit': 'dimensionless'}, 'carbon content, fossil': {'amount': 0.0087785, 'unit': 'dimensionless', 'comment': 'fossil carbon content on a dry matter basis'}, 'carbon content, non-fossil': {'amount': 0.0, 'unit': 'dimensionless'}, 'chlorine content': {'amount': 0.00014659, 'unit': 'dimensionless'}, 'chromium content': {'amount': 8.5917e-05, 'unit': 'dimensionless'}, 'cobalt content': {'amount': 1.9866e-05, 'unit': 'dimensionless'}, 'copper content': {'amount': 0.0012526, 'unit': 'dimensionless'}, 'dry mass': {'amount': 0.7, 'unit': 'kg', 'comment': 'wet mass-water mass'}, 'fluorine content': {'amount': 0.0011041, 'unit': 'dimensionless'}, 'iron content': {'amount': 0.014771, 'unit': 'dimensionless'}, 'lead content': {'amount': 0.00019078, 'unit': 'dimensionless'}, 'magnesium content': {'amount': 0.0022944, 'unit': 'dimensionless'}, 'manganese content': {'amount': 0.00022598, 'unit': 'dimensionless'}, 'mercury content': {'amount': 3.4654e-07, 'unit': 'dimensionless'}, 'molybdenum content': {'amount': 1.7358e-05, 'unit': 'dimensionless'}, 'nickel content': {'amount': 2.7626e-05, 'unit': 'dimensionless'}, 'nitrogen content': {'amount': 7.2076e-06, 'unit': 'dimensionless'}, 'oxygen content': {'amount': 0.88899, 'unit': 'dimensionless'}, 'phosphorus content': {'amount': 0.00030324, 'unit': 'dimensionless'}, 'potassium content': {'amount': 0.0026178, 'unit': 'dimensionless'}, 'price': {'amount': 0.0, 'unit': 'EUR2005', 'comment': 'Waste products are assigned a price of zero as they are assumed to require further treatment.'}, 'scandium content': {'amount': 1.9074e-05, 'unit': 'dimensionless'}, 'selenium content': {'amount': 4.7837e-06, 'unit': 'dimensionless'}, 'silicon content': {'amount': 0.055278, 'unit': 'dimensionless'}, 'silver content': {'amount': 1.1863e-05, 'unit': 'dimensionless'}, 'sodium content': {'amount': 0.0015148, 'unit': 'dimensionless'}, 'strontium content': {'amount': 0.00012941, 'unit': 'dimensionless'}, 'sulfur content': {'amount': 0.00041409, 'unit': 'dimensionless'}, 'thallium content': {'amount': 1.2296e-05, 'unit': 'dimensionless'}, 'tin content': {'amount': 4.0219e-05, 'unit': 'dimensionless'}, 'titanium content': {'amount': 0.00032784, 'unit': 'dimensionless'}, 'tungsten content': {'amount': 1.3995e-05, 'unit': 'dimensionless'}, 'vanadium content': {'amount': 0.00019515, 'unit': 'dimensionless'}, 'water content': {'amount': 0.428571428571429, 'unit': 'dimensionless', 'comment': 'water mass/dry mass'}, 'water in wet mass': {'amount': 0.3, 'unit': 'kg', 'comment': 'The water content of stabilised tailings is assumed to be 30 w-% (ecoinvent v2.2 report 10-part XIV)'}, 'wet mass': {'amount': 1.0, 'unit': 'kg'}, 'zinc content': {'amount': 0.00026049, 'unit': 'dimensionless'}} | 0.03 | 0 |  | GLO | molybdenite mine operation | technosphere | 2 | kilogram
31 | T: lead FROM market for lead [GLO] TO distribution network construction, electricity, low voltage (distribution network, electricity, low voltage) [RoW] | 0.087909 | 0.013575 | 0.0114 | 0.0092426 | T: lead FROM market for lead [GLO] TO distribution network construction, electricity, low voltage (distribution network, electricity, low voltage) [RoW] | c8ac0a8d-bc59-50ad-9e5e-e400d16040a4 | 2100 | {'CPC': ['41441: Lead, unwrought']} | Personal communication by Itten et al. (2014) with ewz (Elektrizitatswerk Der Stadt Zurich) 2012. Reference(s): René Itten, Rolf Frischknecht, Matthias Stucki, 2014, Life Cycle Inventories of Electricity Mixes and Grid | 237b35c6-69e1-49c4-8e99-0be6c1b1806e | GLO | market for lead | (18472, 9272) | ('ecoinvent-3.10-cutoff', '9bc48f9a9d09d133f3b63921b7b643f6') | 7.6497 |  |  | lead |  | ('ecoinvent-3.10-cutoff', 'a95e91fb97eb26ffa390ec522d262afa') | {'reliability': 3, 'completeness': 2, 'temporal correlation': 5, 'geographical correlation': 1, 'further technological correlation': 3} | 0 | {'carbon allocation': {'amount': 0.0, 'unit': 'kg'}, 'carbon content': {'amount': 0.0, 'unit': 'dimensionless'}, 'carbon content, fossil': {'amount': 0.0, 'unit': 'dimensionless', 'comment': 'Pb'}, 'carbon content, non-fossil': {'amount': 0.0, 'unit': 'dimensionless', 'comment': 'Pb'}, 'dry mass': {'amount': 1.0, 'unit': 'kg'}, 'water content': {'amount': 0.0, 'unit': 'dimensionless', 'comment': 'water mass/dry mass'}, 'water in wet mass': {'amount': 0.0, 'unit': 'kg'}, 'wet mass': {'amount': 1.0, 'unit': 'kg'}} | 0.24515 | 0.1 |  | RoW | distribution network construction, electricity, low voltage | technosphere | 2 | kilogram
32 | T: blasting FROM market for blasting [GLO] TO copper mine operation and beneficiation, sulfide ore (copper concentrate, sulfide ore) [CA] | 0.087257 | 0.013463 | 0.021575 | 0.0091827 | T: blasting FROM market for blasting [GLO] TO copper mine operation and beneficiation, sulfide ore (copper concentrate, sulfide ore) [CA] | bf6d488b-454c-5ec9-8f10-bfdfcf752045 | 0.050454 | {'CPC': ['54320: Site formation and clearance services']} | Original amount reported in Classen et al. (2009) regionalised based on geography-specific ore grade (see Sampling Procedure and Turner & Hischier, 2020 for details). References: Classen, M., Althaus, H.-J., Blaser, S., Scharnhost, W., Tuchschmid, M., Jungbluth, N., & Emmenegger, M. F. (2009). Life cycle inventories of metals. Final report, ecoinvent data v2.1, No. 10. Dübendorf, Switzerland. Turner, D. A. & Hischier, R. (2020). Life cycle inventories of pyrometallurgical copper production and anode slime processing. Empa, St. Gallen, Switzerland. | 46f66854-d55f-472f-a570-a7aad4fdcfcc | GLO | market for blasting | (17637, 6710) | ('ecoinvent-3.10-cutoff', '5eb7e0955908056726c78b884572c7ff') | -2.9867 |  |  | blasting |  | ('ecoinvent-3.10-cutoff', '0b311cfb4c694c982c759151557d16c2') | {'reliability': 2, 'completeness': 2, 'temporal correlation': 5, 'geographical correlation': 3, 'further technological correlation': 1} | 0 | {'carbon allocation': {'amount': 0.0, 'unit': 'kg'}, 'carbon content': {'amount': 0.0, 'unit': 'dimensionless'}} | 0.20347 | 0.024495 |  | CA | copper mine operation and beneficiation, sulfide ore | technosphere | 2 | kilogram
33 | T: lignite FROM market for lignite [RER] TO onshore well production, oil/gas (onshore well, oil/gas) [GLO] | 0.086769 | 0.018001 | 0.016159 | 0.014399 | T: lignite FROM market for lignite [RER] TO onshore well production, oil/gas (onshore well, oil/gas) [GLO] | 07f28a95-256b-5ad8-882b-50679d2ea43e | 0.08664 | {'CPC': ['11030: Brown coal']} | High variations of figures in literature EcoSpold01Location=RER | 1456f165-52a4-47f3-a5c3-e13dfb13626d | RER | market for lignite | (758, 19904) | ('ecoinvent-3.10-cutoff', '4d5cf4b749cb57642d28ac41f117bdc5') | -2.446 |  |  | lignite |  | ('ecoinvent-3.10-cutoff', '9513073e7a7aabba93abafa70e0df8ac') | {'reliability': 1, 'completeness': 1, 'temporal correlation': 3, 'geographical correlation': 1, 'further technological correlation': 1} | 0 | {'carbon allocation': {'amount': 0.2751, 'unit': 'kg'}, 'carbon content': {'amount': 0.655, 'unit': 'dimensionless'}, 'carbon content, fossil': {'amount': 0.655, 'unit': 'dimensionless', 'comment': 'C content of dry lignite is 58-73% (specified in Tab 1.1, report 6, part VI). A mean content of 0.655 kg C/kg dry lignite was considered.'}, 'carbon content, non-fossil': {'amount': 0.0, 'unit': 'dimensionless'}, 'dry mass': {'amount': 0.42, 'unit': 'kg', 'comment': 'wet mass-water mass'}, 'heating value, net': {'amount': 8.8, 'unit': 'MJ', 'comment': 'Based on literature, page 52, Dones R., Bauer C., Bolliger R., Burger B., Faist Emmenegger M., Frischknecht R., Heck T., Jungbluth N., Röder A., Tuchschmid M. (2007) Life Cycle Inventories of Energy Systems: Results for Current Systems in Switzerland and other UCTE Countries. ecoinvent report No. 5. Paul Scherrer Institut Villigen, Swiss Centre for Life Cycle Inventories, Dübendorf, CH.'}, 'water content': {'amount': 1.38095238095238, 'unit': 'dimensionless', 'comment': 'water mass/dry mass'}, 'water in wet mass': {'amount': 0.58, 'unit': 'kg', 'comment': 'Water content of lignite is 58% (Tab 7.1, ecoinvent v2.2 report 6_VI)'}, 'wet mass': {'amount': 1.0, 'unit': 'kg'}} | 0.34928 | 0.34641 |  | GLO | onshore well production, oil/gas | technosphere | 2 | kilogram
34 | T: wastewater, average FROM market for wastewater, average [Europe without Switzerland] TO photovoltaic panel production, multi-Si wafer (photovoltaic panel, multi-Si wafer) [RER] | 0.086437 | 0.017271 | 0.020509 | 0.010931 | T: wastewater, average FROM market for wastewater, average [Europe without Switzerland] TO photovoltaic panel production, multi-Si wafer (photovoltaic panel, multi-Si wafer) [RER] | 72c46e91-bc7e-5289-9e0e-d9fddbff3643 | -0.020764 | {'CPC': ['39990: Other wastes n.e.c.']} | Calculation, water use EcoSpold01Location=CH | e8a51ec1-60cb-4ead-a948-ad1142c61918 | Europe without Switzerland | market for wastewater, average | (10550, 4457) | ('ecoinvent-3.10-cutoff', 'ff5084ad278ffd1e0bf9ab4183fb5342') | -3.8745 |  |  | wastewater, average |  | ('ecoinvent-3.10-cutoff', '272b58dd234e801abccc66165517471a') | {'reliability': 1, 'completeness': 4, 'temporal correlation': 1, 'geographical correlation': 3, 'further technological correlation': 1} | 0 | {'carbon allocation': {'amount': 0.06729999999999985, 'unit': 'kg'}, 'carbon content': {'amount': 0.194039401033427, 'unit': 'dimensionless'}, 'carbon content, fossil': {'amount': 0.0, 'unit': 'dimensionless'}, 'carbon content, non-fossil': {'amount': 0.194039401033427, 'unit': 'dimensionless', 'comment': '0.0673 kg TOC/m3 (Tab A.17, ecoinvent v2.2 report 13_I). TOC was considered as Total Carbon.'}, 'dry mass': {'amount': 0.346836774601289, 'unit': 'kg', 'comment': 'The addition of compounds in water, listed in Tab A.17-20 from ecoinvent v2.2 report 13_I, has been used as an estimate of dry mass is wastewater. In this case, elementary composition has been expressed as molecular composition, whenever possible. This approach has been used when the addition of compunds in wastewater was bigger than the minimal mineral content estimated using the chemical properties of tap water in ecoinvent v2.2 report 8, Tab 93.1.'}, 'fossil share of carbon': {'amount': 0.0, 'unit': 'dimensionless'}, 'mass concentration, TOC': {'amount': 0.1091, 'unit': 'kg/m3'}, 'mass concentration, aluminium': {'amount': 1.0581e-05, 'unit': 'kg/m3'}, 'mass concentration, antimony': {'amount': 1.26e-06, 'unit': 'kg/m3'}, 'mass concentration, arsenic': {'amount': 6.81e-07, 'unit': 'kg/m3'}, 'mass concentration, barium': {'amount': 5.5593e-05, 'unit': 'kg/m3'}, 'mass concentration, beryllium': {'amount': 3.05e-08, 'unit': 'kg/m3'}, 'mass concentration, boron': {'amount': 5.5593e-05, 'unit': 'kg/m3'}, 'mass concentration, cadmium': {'amount': 2.51e-07, 'unit': 'kg/m3'}, 'mass concentration, calcium': {'amount': 0.039453, 'unit': 'kg/m3'}, 'mass concentration, chlorine': {'amount': 0.030031, 'unit': 'kg/m3'}, 'mass concentration, chromium': {'amount': 6.64e-06, 'unit': 'kg/m3'}, 'mass concentration, cobalt': {'amount': 1.4e-06, 'unit': 'kg/m3'}, 'mass concentration, copper': {'amount': 5.38e-05, 'unit': 'kg/m3'}, 'mass concentration, fluorine': {'amount': 3.2769e-05, 'unit': 'kg/m3'}, 'mass concentration, hydrogen': {'amount': 0.013365, 'unit': 'kg/m3'}, 'mass concentration, iron': {'amount': 0.0033557, 'unit': 'kg/m3'}, 'mass concentration, lead': {'amount': 6.169e-06, 'unit': 'kg/m3'}, 'mass concentration, magnesium': {'amount': 0.0080699, 'unit': 'kg/m3'}, 'mass concentration, manganese': {'amount': 5.7386e-05, 'unit': 'kg/m3'}, 'mass concentration, mercury': {'amount': 5.7e-08, 'unit': 'kg/m3'}, 'mass concentration, molybdenum': {'amount': 1.99e-06, 'unit': 'kg/m3'}, 'mass concentration, nickel': {'amount': 4.66e-06, 'unit': 'kg/m3'}, 'mass concentration, nitrogen': {'amount': 0.031015, 'unit': 'kg/m3'}, 'mass concentration, oxygen': {'amount': 0.069824, 'unit': 'kg/m3'}, 'mass concentration, phophorus': {'amount': 0.0044833, 'unit': 'kg/m3'}, 'mass concentration, potassium': {'amount': 0.012374, 'unit': 'kg/m3'}, 'mass concentration, scandium': {'amount': 1.614e-06, 'unit': 'kg/m3'}, 'mass concentration, selenium': {'amount': 7.35e-07, 'unit': 'kg/m3'}, 'mass concentration, silicon': {'amount': 0.00096122, 'unit': 'kg/m3'}, 'mass concentration, silver': {'amount': 1.78e-06, 'unit': 'kg/m3'}, 'mass concentration, sodium': {'amount': 0.06456, 'unit': 'kg/m3'}, 'mass concentration, strontium': {'amount': 0.00028872, 'unit': 'kg/m3'}, 'mass concentration, sulfur': {'amount': 0.015602, 'unit': 'kg/m3'}, 'mass concentration, thallium': {'amount': 4.84e-08, 'unit': 'kg/m3'}, 'mass concentration, tin': {'amount': 3.78e-06, 'unit': 'kg/m3'}, 'mass concentration, titanium': {'amount': 2.5107e-05, 'unit': 'kg/m3'}, 'mass concentration, tungsten': {'amount': 3.23e-07, 'unit': 'kg/m3'}, 'mass concentration, vanadium': {'amount': 4.48e-06, 'unit': 'kg/m3'}, 'mass concentration, zinc': {'amount': 0.00013629, 'unit': 'kg/m3'}, 'price': {'amount': 0.0, 'unit': 'EUR2005', 'comment': 'Waste products are assigned a price of zero as they are assumed to require further treatment.'}, 'water content': {'amount': 2882.20060970917, 'unit': 'dimensionless', 'comment': 'water mass/dry mass'}, 'water in wet mass': {'amount': 999.653163225399, 'unit': 'kg', 'comment': 'wet mass-dry mass'}, 'wet mass': {'amount': 1000.0, 'unit': 'kg', 'comment': 'Density of water was assumed that of tap water 1kg/L, that is 1000kg/m3.'}} | 0.045826 | 0 |  | RER | photovoltaic panel production, multi-Si wafer | technosphere | 2 | cubic meter
35 | T: hard coal FROM market for hard coal [CN] TO coke production, wet quenching (coke) [CN] | 0.085284 | 0.016919 | 0.0095491 | 0.013571 | T: hard coal FROM market for hard coal [CN] TO coke production, wet quenching (coke) [CN] | 215f63f0-8c76-5907-98ac-ae2f016b7ecc | 0.03901 | {'CPC': ['11010: Hard coal']} | Literature value. | 0d3eda5a-4601-4573-9549-0701c459ab88 | CN | market for hard coal | (3077, 1725) | ('ecoinvent-3.10-cutoff', '8ae71610d54f659248ab89840923c655') | -3.2439 |  |  | hard coal |  | ('ecoinvent-3.10-cutoff', '13c8c84b47b2711ca3c9fbe1b197206f') | {'reliability': 2, 'completeness': 2, 'temporal correlation': 3, 'geographical correlation': 1, 'further technological correlation': 1} | 0 | {'carbon allocation': {'amount': 0.7942999999999999, 'unit': 'kg'}, 'carbon content': {'amount': 0.845, 'unit': 'dimensionless'}, 'carbon content, fossil': {'amount': 0.845, 'unit': 'dimensionless', 'comment': 'C content 75-94% (specified in Tab 1.1, report 6, part VI). A mean content of 0.845 kg C/ kg dry hard coal was considered'}, 'carbon content, non-fossil': {'amount': 0.0, 'unit': 'dimensionless'}, 'dry mass': {'amount': 0.94, 'unit': 'kg', 'comment': 'wet mass-water mass'}, 'heating value, net': {'amount': 27.91, 'unit': 'MJ', 'comment': 'Based on the Characterization factor of Hard coal in the CED method'}, 'water content': {'amount': 0.0638297872340425, 'unit': 'dimensionless', 'comment': 'water mass/dry mass'}, 'water in wet mass': {'amount': 0.06, 'unit': 'kg', 'comment': 'Average water content of coal, from Tab 3.3, ecoinvent v2.2 report 6, part VI'}, 'wet mass': {'amount': 1.0, 'unit': 'kg'}} | 0.057446 | 0.024495 |  | CN | coke production, wet quenching | technosphere | 2 | kilogram
36 | B: Hydrogen sulfide // treatment of sulfidic tailings, from copper mine operation, tailings impoundment (sulfidic tailings, from copper mine operation) [CN] | 0.084981 | 0.014438 | 0.007703 | 0.0082327 | B: Hydrogen sulfide // treatment of sulfidic tailings, from copper mine operation, tailings impoundment (sulfidic tailings, from copper mine operation) [CN] |  | 2.7031e-05 | {'CPC': []} | burden from short-term leachate to groundwater in uncontrolled impoundment in moist cimate. | db945649-d0d5-4818-ab81-dc8579469a05 |  | Hydrogen sulfide | (1443, 5411) | ('biosphere3', 'db945649-d0d5-4818-ab81-dc8579469a05') | -10.5185 |  |  | Hydrogen sulfide |  | ('ecoinvent-3.10-cutoff', 'f6eee048408f43e5403baa2110ee2793') | {'reliability': 1, 'completeness': 1, 'temporal correlation': 3, 'geographical correlation': 1, 'further technological correlation': 1} | 0 | {'carbon allocation': {'amount': 0.0, 'unit': 'kg'}, 'carbon content': {'amount': 0.0, 'unit': 'dimensionless'}, 'carbon content, fossil': {'amount': 0.0, 'unit': 'dimensionless'}, 'carbon content, non-fossil': {'amount': 0.0, 'unit': 'dimensionless'}, 'dry mass': {'amount': 1.0, 'unit': 'kg'}, 'water content': {'amount': 0.0, 'unit': 'dimensionless'}, 'water in wet mass': {'amount': 0.0, 'unit': 'kg'}, 'wet mass': {'amount': 1.0, 'unit': 'kg'}} | 0.46229 | 0.46012 |  | CN | treatment of sulfidic tailings, from copper mine operation, tailings impoundment | biosphere | 2 | kilogram | H2S
37 | T: pig iron FROM market for pig iron [RER] TO steel production, converter, low-alloyed (steel, low-alloyed) [RER] | 0.084871 | 0.01815 | 0.018335 | 0.013392 | T: pig iron FROM market for pig iron [RER] TO steel production, converter, low-alloyed (steel, low-alloyed) [RER] | 399deb3e-7846-53d8-af89-7de486bb640b | 0.86794 | {'CPC': ['41111: Pig iron and spiegeleisen in pigs, blocks or other primary forms']} | geometric mean of Remus et al. (2013) data range. Adjusted with RMS to balance Fe-Content.Note that the ratio of pig iron to iron scrap inputs was based on average data from European steelmakers. The values were then adjusted to ensure Fe balance. This ratio is, however, highly variable among regions, globally, and the value used may not be representative of a) the average global situation or b) the situation in other regions. We advise caution when appliying these data elsewhere. | a636ed9e-f90a-48cb-a180-c75b1fc92cf1 | RER | market for pig iron | (5334, 8970) | ('ecoinvent-3.10-cutoff', '238c217a1f48719e2beec3504023ab22') | -0.14163 |  |  | pig iron |  | ('ecoinvent-3.10-cutoff', 'bede5d616c1d1f1b8aeddb8e48a5ea2e') | {'reliability': 2, 'completeness': 3, 'temporal correlation': 2, 'geographical correlation': 5, 'further technological correlation': 1} | 0 | {'carbon allocation': {'amount': 0.045, 'unit': 'kg'}, 'carbon content': {'amount': 0.045, 'unit': 'dimensionless'}, 'carbon content, fossil': {'amount': 0.045, 'unit': 'dimensionless', 'comment': 'Pig iron is the iron produced in the blast furnace. It is an alloy of 94% Fe and more than 2% C (world average 4.5%). (ecoinvent v2.2 report 10_partII)'}, 'carbon content, non-fossil': {'amount': 0.0, 'unit': 'dimensionless'}, 'dry mass': {'amount': 1.0, 'unit': 'kg'}, 'heating value, net': {'amount': 0.0, 'unit': 'MJ', 'comment': 'Non combustible products are assumed to have an LHV equal to zero (0).'}, 'iron content': {'amount': 0.92, 'unit': 'dimensionless', 'comment': 'iron content on a dry matter basis'}, 'water content': {'amount': 0.0, 'unit': 'dimensionless', 'comment': 'water mass/dry mass'}, 'water in wet mass': {'amount': 0.0, 'unit': 'kg'}, 'wet mass': {'amount': 1.0, 'unit': 'kg'}} | 0.05831 | 0 |  | RER | steel production, converter, low-alloyed | technosphere | 2 | kilogram
38 | T: hard coal FROM market for hard coal [Europe, without Russia and Türkiye] TO heat and power co-generation, hard coal (electricity, high voltage) [DE] | 0.084651 | 0.018683 | 0.0063887 | 0.007576 | T: hard coal FROM market for hard coal [Europe, without Russia and Türkiye] TO heat and power co-generation, hard coal (electricity, high voltage) [DE] | a2907a45-c00d-5417-978f-095612046b54 | 0.43414 | {'CPC': ['11010: Hard coal']} | own assumption, based on uncertainty on power plant data base and coal quality (mismatch between regional supply mix and input coal) Amount was scaled to the amount of reference product. | 0d3eda5a-4601-4573-9549-0701c459ab88 | Europe, without Russia and Türkiye | market for hard coal | (14980, 5196) | ('ecoinvent-3.10-cutoff', '3903e325cab19a08e78f191f581c5d72') | -0.83438 |  |  | hard coal |  | ('ecoinvent-3.10-cutoff', '63a15920030a2fb221cee8eefbf8d0b1') | {'reliability': 5, 'completeness': 5, 'temporal correlation': 5, 'geographical correlation': 5, 'further technological correlation': 5} | 0 | {'carbon allocation': {'amount': 0.7942999999999999, 'unit': 'kg'}, 'carbon content': {'amount': 0.845, 'unit': 'dimensionless'}, 'carbon content, fossil': {'amount': 0.845, 'unit': 'dimensionless', 'comment': 'C content 75-94% (specified in Tab 1.1, report 6, part VI). A mean content of 0.845 kg C/ kg dry hard coal was considered'}, 'carbon content, non-fossil': {'amount': 0.0, 'unit': 'dimensionless'}, 'dry mass': {'amount': 0.94, 'unit': 'kg', 'comment': 'wet mass-water mass'}, 'heating value, net': {'amount': 27.91, 'unit': 'MJ', 'comment': 'Based on the Characterization factor of Hard coal in the CED method'}, 'water content': {'amount': 0.063829787234, 'unit': 'dimensionless', 'comment': 'water mass/dry mass'}, 'water in wet mass': {'amount': 0.06, 'unit': 'kg', 'comment': 'Average water content of coal, from Tab 3.3, ecoinvent v2.2 report 6, part VI'}, 'wet mass': {'amount': 1.0, 'unit': 'kg'}} | 0.45826 | 0 |  | DE | heat and power co-generation, hard coal | technosphere | 2 | kilogram
39 | T: lignite FROM market for lignite [RER] TO electricity production, lignite (electricity, high voltage) [DE] | 0.08455 | 0.01499 | 0.010551 | 0.010048 | T: lignite FROM market for lignite [RER] TO electricity production, lignite (electricity, high voltage) [DE] | 07f28a95-256b-5ad8-882b-50679d2ea43e | 1.2535 | {'CPC': ['11030: Brown coal']} | See power plant data base for details Amount was scaled to the amount of reference product. | 1456f165-52a4-47f3-a5c3-e13dfb13626d | RER | market for lignite | (758, 12940) | ('ecoinvent-3.10-cutoff', '4d5cf4b749cb57642d28ac41f117bdc5') | 0.22594 |  |  | lignite |  | ('ecoinvent-3.10-cutoff', 'a1696dd3c29b89c432ce36ae1ba15d97') | {'reliability': 2, 'completeness': 1, 'temporal correlation': 4, 'geographical correlation': 1, 'further technological correlation': 1} | 0 | {'carbon allocation': {'amount': 0.2751, 'unit': 'kg'}, 'carbon content': {'amount': 0.655, 'unit': 'dimensionless'}, 'carbon content, fossil': {'amount': 0.655, 'unit': 'dimensionless', 'comment': 'C content of dry lignite is 58-73% (specified in Tab 1.1, report 6, part VI). A mean content of 0.655 kg C/kg dry lignite was considered.'}, 'carbon content, non-fossil': {'amount': 0.0, 'unit': 'dimensionless'}, 'dry mass': {'amount': 0.42, 'unit': 'kg', 'comment': 'wet mass-water mass'}, 'heating value, net': {'amount': 8.8, 'unit': 'MJ', 'comment': 'Based on literature, page 52, Dones R., Bauer C., Bolliger R., Burger B., Faist Emmenegger M., Frischknecht R., Heck T., Jungbluth N., Röder A., Tuchschmid M. (2007) Life Cycle Inventories of Energy Systems: Results for Current Systems in Switzerland and other UCTE Countries. ecoinvent report No. 5. Paul Scherrer Institut Villigen, Swiss Centre for Life Cycle Inventories, Dübendorf, CH.'}, 'water content': {'amount': 1.38095238095, 'unit': 'dimensionless', 'comment': 'water mass/dry mass'}, 'water in wet mass': {'amount': 0.58, 'unit': 'kg', 'comment': 'Water content of lignite is 58% (Tab 7.1, ecoinvent v2.2 report 6_VI)'}, 'wet mass': {'amount': 1.0, 'unit': 'kg'}} | 0.092736 | 0 |  | DE | electricity production, lignite | technosphere | 2 | kilogram
40 | T: sulfidic tailings, from copper mine operation FROM market for sulfidic tailings, from copper mine operation [CA] TO molybdenite mine operation (copper concentrate, sulfide ore) [GLO] | 0.083578 | 0.015876 | 0.0077843 | 0.011515 | T: sulfidic tailings, from copper mine operation FROM market for sulfidic tailings, from copper mine operation [CA] TO molybdenite mine operation (copper concentrate, sulfide ore) [GLO] | 5b1855b0-4080-5704-836d-f5e305b82647 | -3.9142 | {'CPC': ['39310: Slag, dross, scalings and other waste from the manufacture of iron or steel']} | Modelled, based on “ISIC 0729” – pdf-document on the dedicated talk page of ecoinvent (www.ecoinvent.org/documentation). See part 'Exploitation of Molybdenite in ecoinvent'. | 7c3dbbb9-cc2d-43e8-acf9-abfa115d2ae5 | CA | market for sulfidic tailings, from copper mine operation | (8373, 2571) | ('ecoinvent-3.10-cutoff', '34a0f6e1fa2090f68692c3b413b7cc09') | 1.3646 |  |  | sulfidic tailings, from copper mine operation |  | ('ecoinvent-3.10-cutoff', 'ac9536d8e52756aba300ca84f7886735') | {'reliability': 2, 'completeness': 2, 'temporal correlation': 2, 'geographical correlation': 1, 'further technological correlation': 1} | 0 | {'aluminium content': {'amount': 0.015758, 'unit': 'dimensionless'}, 'antimony content': {'amount': 4.0998e-05, 'unit': 'dimensionless'}, 'arsenic content': {'amount': 6.639e-05, 'unit': 'dimensionless'}, 'barium content': {'amount': 0.00047874, 'unit': 'dimensionless'}, 'beryllium content': {'amount': 2.375e-06, 'unit': 'dimensionless'}, 'boron content': {'amount': 7.7976e-05, 'unit': 'dimensionless'}, 'bromine content': {'amount': 3.2706e-07, 'unit': 'dimensionless'}, 'cadmium content': {'amount': 5.2176e-06, 'unit': 'dimensionless'}, 'calcium content': {'amount': 0.0045119, 'unit': 'dimensionless'}, 'carbon allocation': {'amount': 0.00614495, 'unit': 'kg'}, 'carbon content': {'amount': 0.0087785, 'unit': 'dimensionless'}, 'carbon content, fossil': {'amount': 0.0087785, 'unit': 'dimensionless', 'comment': 'fossil carbon content on a dry matter basis'}, 'carbon content, non-fossil': {'amount': 0.0, 'unit': 'dimensionless'}, 'chlorine content': {'amount': 0.00014659, 'unit': 'dimensionless'}, 'chromium content': {'amount': 8.5917e-05, 'unit': 'dimensionless'}, 'cobalt content': {'amount': 1.9866e-05, 'unit': 'dimensionless'}, 'copper content': {'amount': 0.0012526, 'unit': 'dimensionless'}, 'dry mass': {'amount': 0.7, 'unit': 'kg', 'comment': 'wet mass-water mass'}, 'fluorine content': {'amount': 0.0011041, 'unit': 'dimensionless'}, 'iron content': {'amount': 0.014771, 'unit': 'dimensionless'}, 'lead content': {'amount': 0.00019078, 'unit': 'dimensionless'}, 'magnesium content': {'amount': 0.0022944, 'unit': 'dimensionless'}, 'manganese content': {'amount': 0.00022598, 'unit': 'dimensionless'}, 'mercury content': {'amount': 3.4654e-07, 'unit': 'dimensionless'}, 'molybdenum content': {'amount': 1.7358e-05, 'unit': 'dimensionless'}, 'nickel content': {'amount': 2.7626e-05, 'unit': 'dimensionless'}, 'nitrogen content': {'amount': 7.2076e-06, 'unit': 'dimensionless'}, 'oxygen content': {'amount': 0.88899, 'unit': 'dimensionless'}, 'phosphorus content': {'amount': 0.00030324, 'unit': 'dimensionless'}, 'potassium content': {'amount': 0.0026178, 'unit': 'dimensionless'}, 'price': {'amount': 0.0, 'unit': 'EUR2005', 'comment': 'Waste products are assigned a price of zero as they are assumed to require further treatment.'}, 'scandium content': {'amount': 1.9074e-05, 'unit': 'dimensionless'}, 'selenium content': {'amount': 4.7837e-06, 'unit': 'dimensionless'}, 'silicon content': {'amount': 0.055278, 'unit': 'dimensionless'}, 'silver content': {'amount': 1.1863e-05, 'unit': 'dimensionless'}, 'sodium content': {'amount': 0.0015148, 'unit': 'dimensionless'}, 'strontium content': {'amount': 0.00012941, 'unit': 'dimensionless'}, 'sulfur content': {'amount': 0.00041409, 'unit': 'dimensionless'}, 'thallium content': {'amount': 1.2296e-05, 'unit': 'dimensionless'}, 'tin content': {'amount': 4.0219e-05, 'unit': 'dimensionless'}, 'titanium content': {'amount': 0.00032784, 'unit': 'dimensionless'}, 'tungsten content': {'amount': 1.3995e-05, 'unit': 'dimensionless'}, 'vanadium content': {'amount': 0.00019515, 'unit': 'dimensionless'}, 'water content': {'amount': 0.428571428571429, 'unit': 'dimensionless', 'comment': 'water mass/dry mass'}, 'water in wet mass': {'amount': 0.3, 'unit': 'kg', 'comment': 'The water content of stabilised tailings is assumed to be 30 w-% (ecoinvent v2.2 report 10-part XIV)'}, 'wet mass': {'amount': 1.0, 'unit': 'kg'}, 'zinc content': {'amount': 0.00026049, 'unit': 'dimensionless'}} | 0.03 | 0 |  | GLO | molybdenite mine operation | technosphere | 2 | kilogram
41 | T: pig iron FROM market for pig iron [RoW] TO zinc mine operation (lead concentrate) [GLO] | 0.08328 | 0.016714 | 0.010603 | 0.0098995 | T: pig iron FROM market for pig iron [RoW] TO zinc mine operation (lead concentrate) [GLO] | 86a38f54-73be-533e-acc0-491a8bd19389 | 0.00024022 | {'CPC': ['41111: Pig iron and spiegeleisen in pigs, blocks or other primary forms']} | Amount and activity link based on primary data collected from participating companies. | a636ed9e-f90a-48cb-a180-c75b1fc92cf1 | RoW | market for pig iron | (12409, 14290) | ('ecoinvent-3.10-cutoff', '1ec6e458fb5c85c3b0521b34b924d65c') | -8.334 |  |  | pig iron |  | ('ecoinvent-3.10-cutoff', '3e5cd5ebca53cefe2c60724f8ab9d2db') | {'reliability': 1, 'completeness': 3, 'temporal correlation': 5, 'geographical correlation': 1, 'further technological correlation': 1} | 0 | {'carbon allocation': {'amount': 0.045, 'unit': 'kg'}, 'carbon content': {'amount': 0.045, 'unit': 'dimensionless'}, 'carbon content, fossil': {'amount': 0.045, 'unit': 'dimensionless'}, 'carbon content, non-fossil': {'amount': 0.0, 'unit': 'dimensionless'}, 'dry mass': {'amount': 1.0, 'unit': 'kg'}, 'heating value, net': {'amount': 0.0, 'unit': 'MJ', 'comment': 'Non combustible products are assumed to have an LHV equal to zero (0).'}, 'water content': {'amount': 0.0, 'unit': 'dimensionless'}, 'water in wet mass': {'amount': 0.0, 'unit': 'kg'}, 'wet mass': {'amount': 1.0, 'unit': 'kg'}} | 0.20298 | 0.024495 |  | GLO | zinc mine operation | technosphere | 2 | kilogram
42 | B: Hydrogen sulfide // treatment of sulfidic tailings, from copper mine operation, tailings impoundment (sulfidic tailings, from copper mine operation) [ZM] | 0.083138 | 0.016748 | 0.00064959 | 0.0084424 | B: Hydrogen sulfide // treatment of sulfidic tailings, from copper mine operation, tailings impoundment (sulfidic tailings, from copper mine operation) [ZM] |  | 6.7042e-05 | {'CPC': []} | burden from short-term leachate to groundwater in uncontrolled impoundment in moist cimate. | db945649-d0d5-4818-ab81-dc8579469a05 |  | Hydrogen sulfide | (1443, 2025) | ('biosphere3', 'db945649-d0d5-4818-ab81-dc8579469a05') | -9.6102 |  |  | Hydrogen sulfide |  | ('ecoinvent-3.10-cutoff', '844108420a3f3ce9e213d99ae3265568') | {'reliability': 1, 'completeness': 1, 'temporal correlation': 3, 'geographical correlation': 1, 'further technological correlation': 1} | 0 | {'carbon allocation': {'amount': 0.0, 'unit': 'kg'}, 'carbon content': {'amount': 0.0, 'unit': 'dimensionless'}, 'carbon content, fossil': {'amount': 0.0, 'unit': 'dimensionless'}, 'carbon content, non-fossil': {'amount': 0.0, 'unit': 'dimensionless'}, 'dry mass': {'amount': 1.0, 'unit': 'kg'}, 'water content': {'amount': 0.0, 'unit': 'dimensionless'}, 'water in wet mass': {'amount': 0.0, 'unit': 'kg'}, 'wet mass': {'amount': 1.0, 'unit': 'kg'}} | 0.45518 | 0.45298 |  | ZM | treatment of sulfidic tailings, from copper mine operation, tailings impoundment | biosphere | 2 | kilogram | H2S
43 | T: pig iron FROM market for pig iron [RER] TO zinc mine operation (lead concentrate) [GLO] | 0.083049 | 0.016594 | 0.0065588 | 0.01036 | T: pig iron FROM market for pig iron [RER] TO zinc mine operation (lead concentrate) [GLO] | 399deb3e-7846-53d8-af89-7de486bb640b | 2.225e-05 | {'CPC': ['41111: Pig iron and spiegeleisen in pigs, blocks or other primary forms']} | Amount and activity link based on primary data collected from participating companies. | a636ed9e-f90a-48cb-a180-c75b1fc92cf1 | RER | market for pig iron | (5334, 14290) | ('ecoinvent-3.10-cutoff', '238c217a1f48719e2beec3504023ab22') | -10.7132 |  |  | pig iron |  | ('ecoinvent-3.10-cutoff', '3e5cd5ebca53cefe2c60724f8ab9d2db') | {'reliability': 1, 'completeness': 3, 'temporal correlation': 5, 'geographical correlation': 1, 'further technological correlation': 1} | 0 | {'carbon allocation': {'amount': 0.045, 'unit': 'kg'}, 'carbon content': {'amount': 0.045, 'unit': 'dimensionless'}, 'carbon content, fossil': {'amount': 0.045, 'unit': 'dimensionless'}, 'carbon content, non-fossil': {'amount': 0.0, 'unit': 'dimensionless'}, 'dry mass': {'amount': 1.0, 'unit': 'kg'}, 'heating value, net': {'amount': 0.0, 'unit': 'MJ', 'comment': 'Non combustible products are assumed to have an LHV equal to zero (0).'}, 'water content': {'amount': 0.0, 'unit': 'dimensionless'}, 'water in wet mass': {'amount': 0.0, 'unit': 'kg'}, 'wet mass': {'amount': 1.0, 'unit': 'kg'}} | 0.20298 | 0.024495 |  | GLO | zinc mine operation | technosphere | 2 | kilogram
44 | T: lead concentrate FROM market for lead concentrate [GLO] TO primary lead production from concentrate (lead) [GLO] | 0.082702 | 0.016162 | 0.016027 | 0.012747 | T: lead concentrate FROM market for lead concentrate [GLO] TO primary lead production from concentrate (lead) [GLO] | 8f6ee2fb-f00e-5111-b282-32e119188108 | 1.6633 | {'CPC': ['14290: Other non-ferrous metal ores and concentrates (other than uranium or thorium ores and concentrates)']} | Estimation from dataset author: Concentrate contains 55% lead (1.02 kg Pb, yield = 98%) and 0.08% silver (1.49 g Ag, yield = 97%). | d5f3fdb3-44b1-4f40-a9b8-207c0552c552 | GLO | market for lead concentrate | (13210, 22081) | ('ecoinvent-3.10-cutoff', '9ef91fecdedb34feac1051f848a15bd4') | 0.50879 |  |  | lead concentrate |  | ('ecoinvent-3.10-cutoff', 'b6ec94f52c1df0d77301fc67751d2922') | {'reliability': 3, 'completeness': 3, 'temporal correlation': 5, 'geographical correlation': 1, 'further technological correlation': 3} | 0 | {'carbon allocation': {'amount': 0.0, 'unit': 'kg'}, 'carbon content': {'amount': 0.0, 'unit': 'dimensionless'}, 'carbon content, fossil': {'amount': 0.0, 'unit': 'dimensionless'}, 'carbon content, non-fossil': {'amount': 0.0, 'unit': 'dimensionless'}, 'concentration, lead': {'amount': 0.55, 'unit': 'kg/kg', 'comment': 'Calculated based on information from the zinc-lead mine operation dataset.'}, 'dry mass': {'amount': 1.0, 'unit': 'kg'}, 'water content': {'amount': 0.0, 'unit': 'dimensionless'}, 'water in wet mass': {'amount': 0.0, 'unit': 'kg'}, 'wet mass': {'amount': 1.0, 'unit': 'kg'}} | 0.24617 | 0.1 |  | GLO | primary lead production from concentrate | technosphere | 2 | kilogram
45 | T: tap water FROM market for tap water [Europe without Switzerland] TO treatment of wastewater, average, wastewater treatment (wastewater, average) [Europe without Switzerland] | 0.082605 | 0.021426 | 0.011644 | 0.012587 | T: tap water FROM market for tap water [Europe without Switzerland] TO treatment of wastewater, average, wastewater treatment (wastewater, average) [Europe without Switzerland] | 1cb04872-15c3-54bc-ac35-1312b37eb8bf | 0.0078702 | {'CPC': ['18000: Natural water']} | For infrastructure for wastewater treatment plant. | c5adb1fb-872e-4446-a3bb-c4b61aa4bd45 | Europe without Switzerland | market for tap water | (2651, 13056) | ('ecoinvent-3.10-cutoff', 'a99cbe4f8bc3840d8cbff8112f0e535e') | -4.8447 |  |  | tap water |  | ('ecoinvent-3.10-cutoff', '37b64da685b8d896bfc5f181661ce98d') | {'reliability': 1, 'completeness': 1, 'temporal correlation': 2, 'geographical correlation': 1, 'further technological correlation': 1} | 0 | {'carbon allocation': {'amount': 6.040513919241619e-07, 'unit': 'kg'}, 'carbon content': {'amount': 0.00178990835661632, 'unit': 'dimensionless'}, 'carbon content, fossil': {'amount': 0.00178990835661632, 'unit': 'dimensionless'}, 'carbon content, non-fossil': {'amount': 0.0, 'unit': 'dimensionless'}, 'dry mass': {'amount': 0.00033747615607878, 'unit': 'kg'}, 'water content': {'amount': 2962.17, 'unit': 'dimensionless'}, 'water in wet mass': {'amount': 0.999662523843921, 'unit': 'kg'}, 'wet mass': {'amount': 1.0, 'unit': 'kg'}} | 0.55911 | 0.55893 |  | Europe without Switzerland | treatment of wastewater, average, wastewater treatment | technosphere | 2 | kilogram
46 | T: copper concentrate, sulfide ore FROM market for copper concentrate, sulfide ore [GLO] TO smelting of copper concentrate, sulfide ore (copper, anode) [CN] | 0.08259 | 0.015899 | 0.02005 | 0.0090847 | T: copper concentrate, sulfide ore FROM market for copper concentrate, sulfide ore [GLO] TO smelting of copper concentrate, sulfide ore (copper, anode) [CN] | 663bbe9d-3881-5c6b-887f-4d8f94f528be | 3.6422 | {'CPC': ['14290: Other non-ferrous metal ores and concentrates (other than uranium or thorium ores and concentrates)']} | Based on Table 5.8 in Part III in Classen et al. (2009). The amount for the geography RAS is used (4.06 tonnes per tonne of copper produced). | 0b4d69f9-6b39-4232-948b-62b7b4f0d3d8 | GLO | market for copper concentrate, sulfide ore | (9410, 6021) | ('ecoinvent-3.10-cutoff', 'f5476c792e7abdd83092623f776715ba') | 3.6422 |  |  | copper concentrate, sulfide ore |  | ('ecoinvent-3.10-cutoff', '4a3d3680df91d493912140acd63e7056') | {'reliability': 2, 'completeness': 2, 'temporal correlation': 5, 'geographical correlation': 3, 'further technological correlation': 1} | 0 | {'carbon allocation': {'amount': 0.0, 'unit': 'kg'}, 'carbon content': {'amount': 0.0, 'unit': 'dimensionless'}, 'carbon content, fossil': {'amount': 0.0, 'unit': 'dimensionless'}, 'carbon content, non-fossil': {'amount': 0.0, 'unit': 'dimensionless'}, 'copper content': {'amount': 0.296333336702775, 'unit': 'dimensionless', 'comment': 'copper content on a dry matter basis'}, 'dry mass': {'amount': 0.9, 'unit': 'kg'}, 'gold content': {'amount': 2.41880577554844e-06, 'unit': 'dimensionless'}, 'molybdenum content': {'amount': 0.00121125959873638, 'unit': 'dimensionless'}, 'rhenium content': {'amount': 2.07756184502908e-07, 'unit': 'dimensionless'}, 'selenium content': {'amount': 0.000111832632899872, 'unit': 'dimensionless'}, 'silver content': {'amount': 8.71676935920011e-05, 'unit': 'dimensionless', 'comment': 'silver content on a dry matter basis'}, 'tellurium content': {'amount': 7.52456547823328e-06, 'unit': 'dimensionless'}, 'water content': {'amount': 0.111111111111111, 'unit': 'dimensionless'}, 'water in wet mass': {'amount': 0.1, 'unit': 'kg'}, 'wet mass': {'amount': 1.0, 'unit': 'kg'}, 'zinc content': {'amount': 0.0, 'unit': 'dimensionless', 'comment': 'zinc content on a dry matter basis'}} | 0.078296 | 0.078296 |  | CN | smelting of copper concentrate, sulfide ore | technosphere | 3 | kilogram
47 | B: Fluoranthene // wood preservation, pressure vessel, creosote, outdoor use, ground contact (wood preservation, pressure vessel, creosote, outdoor use, ground contact) [RoW] | 0.082333 | 0.013736 | 0.0050759 | 0.008069 | B: Fluoranthene // wood preservation, pressure vessel, creosote, outdoor use, ground contact (wood preservation, pressure vessel, creosote, outdoor use, ground contact) [RoW] |  | 0.001575 | {'CPC': []} | leaching emissions during on-site storage, assuming a distribution of emissions as 50% run-off water and 50% as input to the sewage treatment (default as per OECD 2000). Calculated based the averaged composition of 3 different creosotes with grade WEI Type C as reported by Kohler (2002: Gehalte und Emissionen von polyzyklischen aromatischen Kohlenwasserstoffen in und aus teerölbehandelten Holzschwellen des schweizerischen Eisenbahnnetzes. Untersuchungsbericht Nr. 200'055, Empa Duebendorf) and emissions factors for pressure treatment depending on the solubility in water, as defined in OECD (2000, part 1). It should be noted that in modern wood treatment plants, rainwater of storage places is recolleced completely and lead to a sewage treatment. The inventoried value thus is conservative and might need to be adjusted for the specific LCA. Amount was scaled to the amount of reference product. | 796d4439-8221-41ad-8732-19033339e66e |  | Fluoranthene | (1848, 16640) | ('biosphere3', '796d4439-8221-41ad-8732-19033339e66e') | -6.4535 |  |  | Fluoranthene |  | ('ecoinvent-3.10-cutoff', 'aaaec75b372e543dfe4a22a7e2f72526') | {'reliability': 3, 'completeness': 3, 'temporal correlation': 5, 'geographical correlation': 5, 'further technological correlation': 3} | 0 | {'carbon allocation': {'amount': 0.950495049505, 'unit': 'kg'}, 'carbon content': {'amount': 0.950495049505, 'unit': 'dimensionless'}, 'carbon content, fossil': {'amount': 0.950495049505, 'unit': 'dimensionless'}, 'carbon content, non-fossil': {'amount': 0.0, 'unit': 'dimensionless'}, 'dry mass': {'amount': 1.0, 'unit': 'kg'}, 'water content': {'amount': 0.0, 'unit': 'dimensionless'}, 'water in wet mass': {'amount': 0.0, 'unit': 'kg'}, 'wet mass': {'amount': 1.0, 'unit': 'kg'}} | 0.5938 | 0.54772 |  | RoW | wood preservation, pressure vessel, creosote, outdoor use, ground contact | biosphere | 2 | kilogram | C16H10
48 | T: pig iron FROM market for pig iron [RoW] TO zinc mine operation (copper concentrate, sulfide ore) [GLO] | 0.082251 | 0.018396 | 0.012337 | 0.010046 | T: pig iron FROM market for pig iron [RoW] TO zinc mine operation (copper concentrate, sulfide ore) [GLO] | 86a38f54-73be-533e-acc0-491a8bd19389 | 0.00053679 | {'CPC': ['41111: Pig iron and spiegeleisen in pigs, blocks or other primary forms']} | Amount and activity link based on primary data collected from participating companies. | a636ed9e-f90a-48cb-a180-c75b1fc92cf1 | RoW | market for pig iron | (12409, 14285) | ('ecoinvent-3.10-cutoff', '1ec6e458fb5c85c3b0521b34b924d65c') | -7.5299 |  |  | pig iron |  | ('ecoinvent-3.10-cutoff', '83c251897cb1411c18ff1cd875762d7f') | {'reliability': 1, 'completeness': 3, 'temporal correlation': 5, 'geographical correlation': 1, 'further technological correlation': 1} | 0 | {'carbon allocation': {'amount': 0.045, 'unit': 'kg'}, 'carbon content': {'amount': 0.045, 'unit': 'dimensionless'}, 'carbon content, fossil': {'amount': 0.045, 'unit': 'dimensionless'}, 'carbon content, non-fossil': {'amount': 0.0, 'unit': 'dimensionless'}, 'dry mass': {'amount': 1.0, 'unit': 'kg'}, 'heating value, net': {'amount': 0.0, 'unit': 'MJ', 'comment': 'Non combustible products are assumed to have an LHV equal to zero (0).'}, 'water content': {'amount': 0.0, 'unit': 'dimensionless'}, 'water in wet mass': {'amount': 0.0, 'unit': 'kg'}, 'wet mass': {'amount': 1.0, 'unit': 'kg'}} | 0.20298 | 0.024495 |  | GLO | zinc mine operation | technosphere | 2 | kilogram
49 | T: coke FROM market for coke [RoW] TO steel production, converter, low-alloyed (steel, low-alloyed) [RoW] | 0.082242 | 0.016786 | 0.010696 | 0.012668 | T: coke FROM market for coke [RoW] TO steel production, converter, low-alloyed (steel, low-alloyed) [RoW] | 27c2cf8c-2a4f-5b0e-89b4-f7170776ba64 | 5.8684e-05 | {'CPC': ['33100: Coke and semi-coke of coal, of lignite or of peat; retort carbon']} | geometric mean of Remus et al. (2013) data range | 1fa64d0c-afd7-46ab-b95c-3a54e0902dd0 | RoW | market for coke | (3701, 7627) | ('ecoinvent-3.10-cutoff', '391742ac8603fde25860eff721bef67d') | -9.7433 |  |  | coke |  | ('ecoinvent-3.10-cutoff', '6da8d63a29e38a11d9dd6341aa71e1ed') | {'reliability': 2, 'completeness': 3, 'temporal correlation': 2, 'geographical correlation': 5, 'further technological correlation': 1} | 0 | {'carbon allocation': {'amount': 0.028566433566433604, 'unit': 'kg'}, 'carbon content': {'amount': 0.869148936170213, 'unit': 'dimensionless'}, 'carbon content, fossil': {'amount': 0.869148936170213, 'unit': 'dimensionless', 'comment': '81.7% C and 6% water in wet mass (ecoinvent v2.1 report 6_VI Table 7.1)'}, 'carbon content, non-fossil': {'amount': 0.0, 'unit': 'dimensionless'}, 'dry mass': {'amount': 0.0328671328671329, 'unit': 'kg', 'comment': 'wet mass minus 6% water'}, 'heating value, net': {'amount': 28.6, 'unit': 'MJ'}, 'water content': {'amount': 0.0638297872340426, 'unit': 'dimensionless', 'comment': 'water mass/dry mass'}, 'water in wet mass': {'amount': 0.0020979020979021, 'unit': 'kg', 'comment': '6% of wet mass'}, 'wet mass': {'amount': 0.034965034965035, 'unit': 'kg', 'comment': '28.6 MJ/kg'}} | 0.05831 | 0 |  | RoW | steel production, converter, low-alloyed | technosphere | 2 | megajoule
50 | T: steel, low-alloyed FROM market for steel, low-alloyed [GLO] TO wind turbine construction, 2MW, onshore (wind turbine, 2MW, onshore) [GLO] | 0.08198 | 0.016285 | 0.016104 | 0.010337 | T: steel, low-alloyed FROM market for steel, low-alloyed [GLO] TO wind turbine construction, 2MW, onshore (wind turbine, 2MW, onshore) [GLO] | 42eeb16c-7cb5-5cf4-9cba-1f537548f1af | 196140 | {'CPC': ['41122: Alloy steel in ingots or other primary forms and semi-finished products of alloy steel']} | Literature value. Used in the tower. The steel is delivered in steel plates, which have already been pre-cut. In addition, there is no waste of steel. The plates for the tower sections are rolled. Every section is welded lengthwise, then the individual sections are welded together. Subsequent surface treatment (i.e. sandblasting) is not taken into account in this dataset. Elsam (2004) indicate a reinforcing steel use of 27t for the foundation; it is not 100% clear whether this amount is included in the overall steel use in Tab. 5.3 p.25 of the source of 223140kg. Here, it is assumed that the reinforcing steel has been considered, so that this amount is separated to the exchange "reinforcing steel". | 817c3650-4fed-4ef2-b9b6-404a198834e6 | GLO | market for steel, low-alloyed | (6191, 22836) | ('ecoinvent-3.10-cutoff', 'e63f80ed363e1310942b5a66f3f24056') | 12.1866 |  |  | steel, low-alloyed |  | ('ecoinvent-3.10-cutoff', '45b5e27e4db4ee570ca6e9e97ad6dc9c') | {'reliability': 2, 'completeness': 4, 'temporal correlation': 5, 'geographical correlation': 2, 'further technological correlation': 2} | 0 | {'carbon allocation': {'amount': 0.005, 'unit': 'kg'}, 'carbon content': {'amount': 0.005, 'unit': 'dimensionless'}, 'carbon content, fossil': {'amount': 0.005, 'unit': 'dimensionless', 'comment': 'Low alloyed steel composition given in Tab. 3.2 ecoinvent v2.2 report 10_partII. Steel assumed to have a C content of 0.5%'}, 'carbon content, non-fossil': {'amount': 0.0, 'unit': 'dimensionless', 'comment': 'Low alloyed steel composition given in Tab. 3.2 ecoinvent v2.2 report 10_partII.'}, 'dry mass': {'amount': 1.0, 'unit': 'kg'}, 'heating value, net': {'amount': 0.0, 'unit': 'MJ', 'comment': 'Non combustible products are assumed to have an LHV equal to zero (0).'}, 'water content': {'amount': 0.0, 'unit': 'dimensionless', 'comment': 'water mass/dry mass'}, 'water in wet mass': {'amount': 0.0, 'unit': 'kg'}, 'wet mass': {'amount': 1.0, 'unit': 'kg'}} | 0.2103 | 0.031623 |  | GLO | wind turbine construction, 2MW, onshore | technosphere | 2 | kilogram
51 | T: natural gas, high pressure FROM petroleum and gas production, onshore [RU] TO natural gas, high pressure, import from RU (natural gas, high pressure) [DE] | 0.081711 | 0.015413 | 0.0020972 | 0.0099196 | T: natural gas, high pressure FROM petroleum and gas production, onshore [RU] TO natural gas, high pressure, import from RU (natural gas, high pressure) [DE] | fb0b1808-7f90-5cfd-bfc2-7814ef4e56ba | 0.82256 | {'CPC': ['12020: Natural gas, liquefied or in the gaseous state']} | Imports via pipeline + losses; shares of offshore and onshore production from table 4.1 in Meili et al. (2023) | a9007f10-7e39-4d50-8f4a-d6d03ce3d673 | RU | petroleum and gas production, onshore | (23092, 21415) | ('ecoinvent-3.10-cutoff', 'f1b3fc8ca7b643374a1eb7db39899b53') | -0.19534 |  |  | natural gas, high pressure |  | ('ecoinvent-3.10-cutoff', 'd495c6d69f8ef46e453fe4d047ff3cc2') | {'reliability': 4, 'completeness': 2, 'temporal correlation': 1, 'geographical correlation': 1, 'further technological correlation': 1} | 0 | {'amount in multioutput activity_m3': {'amount': 0.0, 'unit': 'm3'}, 'carbon allocation': {'amount': 0.544635, 'unit': 'kg'}, 'carbon content': {'amount': 0.741, 'unit': 'dimensionless'}, 'carbon content, fossil': {'amount': 0.741, 'unit': 'dimensionless', 'comment': 'Based on composition in Bussa et al. (2021), tab. 3.1'}, 'carbon content, non-fossil': {'amount': 0.0, 'unit': 'dimensionless'}, 'dry mass': {'amount': 0.735, 'unit': 'kg', 'comment': 'At standard conditions; based on Meili et al. (2022) section 5.2'}, 'heating value, gross': {'amount': 40.0, 'unit': 'MJ', 'comment': 'At standard conditions; based on Meili et al. (2022) section 5.2'}, 'heating value, net': {'amount': 36.0, 'unit': 'MJ', 'comment': 'At standard conditions; based on Meili et al. (2022) section 5.2'}, 'water content': {'amount': 0.0, 'unit': 'dimensionless', 'comment': 'water mass/dry mass'}, 'water in wet mass': {'amount': 0.0, 'unit': 'kg', 'comment': 'Tab 3.1 ecoinvent v2.2 report 6_V'}, 'wet mass': {'amount': 0.735, 'unit': 'kg', 'comment': 'At standard conditions; based on Meili et al. (2022) section 5.2'}} | 0.093248 | 0.024395 |  | DE | natural gas, high pressure, import from RU | technosphere | 2 | cubic meter
52 | T: steel, unalloyed FROM market for steel, unalloyed [GLO] TO reinforcing steel production (reinforcing steel) [RoW] | 0.081463 | 0.018011 | 0.0091487 | 0.0084148 | T: steel, unalloyed FROM market for steel, unalloyed [GLO] TO reinforcing steel production (reinforcing steel) [RoW] | f3237d3d-1189-527c-a8b5-1b539c4ae4ef | 0.63 | {'CPC': ['41121: Non-alloy steel in ingots or other primary forms, and semi-finished products of non-alloy steel']} | EcoSpold01Location=RER | a2fd8c95-f2db-436a-9f24-f33b17f7975b | GLO | market for steel, unalloyed | (22388, 8762) | ('ecoinvent-3.10-cutoff', 'e14b111cf75357be1123984d55a47665') | -0.46204 |  |  | steel, unalloyed |  | ('ecoinvent-3.10-cutoff', '0ade4a1ca43bd2648bba6130b1a2a7d9') | {'reliability': 2, 'completeness': 3, 'temporal correlation': 5, 'geographical correlation': 5, 'further technological correlation': 1} | 0 | {'carbon allocation': {'amount': 0.0025, 'unit': 'kg'}, 'carbon content': {'amount': 0.0025, 'unit': 'dimensionless'}, 'carbon content, fossil': {'amount': 0.0025, 'unit': 'dimensionless', 'comment': 'Unalloyed steels or carbon steels are those in which the level of an individual element in no case reaches or exceeds the limiting concentration given in Tab. 3.1 ecoinvent v2.2 report 10_partII. Assumed to have a C content of 0.25%'}, 'carbon content, non-fossil': {'amount': 0.0, 'unit': 'dimensionless'}, 'dry mass': {'amount': 1.0, 'unit': 'kg'}, 'heating value, net': {'amount': 0.0, 'unit': 'MJ', 'comment': 'Non combustible products are assumed to have an LHV equal to zero (0).'}, 'water content': {'amount': 0.0, 'unit': 'dimensionless', 'comment': 'water mass/dry mass'}, 'water in wet mass': {'amount': 0.0, 'unit': 'kg'}, 'wet mass': {'amount': 1.0, 'unit': 'kg'}} | 0.20785 | 0 |  | RoW | reinforcing steel production | technosphere | 2 | kilogram
53 | T: coke FROM market for coke [CN] TO steel production, converter, unalloyed (steel, unalloyed) [RoW] | 0.081282 | 0.016729 | 0.0036052 | 0.0099803 | T: coke FROM market for coke [CN] TO steel production, converter, unalloyed (steel, unalloyed) [RoW] | ee23c9b2-044b-5130-a902-077dbc6e5d95 | 0.00012453 | {'CPC': ['33100: Coke and semi-coke of coal, of lignite or of peat; retort carbon']} | geometric mean of Remus et al. (2013) data range | 1fa64d0c-afd7-46ab-b95c-3a54e0902dd0 | CN | market for coke | (21939, 19845) | ('ecoinvent-3.10-cutoff', '1d87f471ddc2c7e920555e5c83e2288e') | -8.9909 |  |  | coke |  | ('ecoinvent-3.10-cutoff', 'd18dd133ef0a4009d1ea9e4f3db114d7') | {'reliability': 2, 'completeness': 3, 'temporal correlation': 2, 'geographical correlation': 5, 'further technological correlation': 1} | 0 | {'carbon allocation': {'amount': 0.028566433566433604, 'unit': 'kg'}, 'carbon content': {'amount': 0.869148936170213, 'unit': 'dimensionless'}, 'carbon content, fossil': {'amount': 0.869148936170213, 'unit': 'dimensionless', 'comment': '81.7% C and 6% water in wet mass (ecoinvent v2.1 report 6_VI Table 7.1)'}, 'carbon content, non-fossil': {'amount': 0.0, 'unit': 'dimensionless'}, 'dry mass': {'amount': 0.0328671328671329, 'unit': 'kg', 'comment': 'wet mass minus 6% water'}, 'heating value, net': {'amount': 28.6, 'unit': 'MJ'}, 'water content': {'amount': 0.0638297872340426, 'unit': 'dimensionless', 'comment': 'water mass/dry mass'}, 'water in wet mass': {'amount': 0.0020979020979021, 'unit': 'kg', 'comment': '6% of wet mass'}, 'wet mass': {'amount': 0.034965034965035, 'unit': 'kg', 'comment': '28.6 MJ/kg'}} | 0.05831 | 0 |  | RoW | steel production, converter, unalloyed | technosphere | 2 | megajoule
54 | T: reinforcing steel FROM market for reinforcing steel [GLO] TO onshore well production, oil/gas (onshore well, oil/gas) [GLO] | 0.081276 | 0.016136 | 0.0069642 | 0.011383 | T: reinforcing steel FROM market for reinforcing steel [GLO] TO onshore well production, oil/gas (onshore well, oil/gas) [GLO] | 42de1cab-a735-530b-b4da-bc7eb1dbcc05 | 210 | {'CPC': ['4124: Bars and rods, hot-rolled, of iron or steel']} | EcoSpold01Location=RER Literature, used in bore hole | 9ba48284-0f03-4fec-800d-de77833b12f6 | GLO | market for reinforcing steel | (6185, 19904) | ('ecoinvent-3.10-cutoff', 'e3100ff2744bdff2251e928a73ab38b2') | 5.3471 |  |  | reinforcing steel |  | ('ecoinvent-3.10-cutoff', '9513073e7a7aabba93abafa70e0df8ac') | {'reliability': 1, 'completeness': 1, 'temporal correlation': 3, 'geographical correlation': 1, 'further technological correlation': 1} | 0 | {'carbon allocation': {'amount': 0.004, 'unit': 'kg'}, 'carbon content': {'amount': 0.004, 'unit': 'dimensionless'}, 'carbon content, fossil': {'amount': 0.004, 'unit': 'dimensionless', 'comment': 'Mix of differently produced steels and hot rolling'}, 'carbon content, non-fossil': {'amount': 0.0, 'unit': 'dimensionless'}, 'dry mass': {'amount': 1.0, 'unit': 'kg'}, 'heating value, net': {'amount': 0.0, 'unit': 'MJ', 'comment': 'Non combustible products are assumed to have an LHV equal to zero (0).'}, 'water content': {'amount': 0.0, 'unit': 'dimensionless', 'comment': 'water mass/dry mass'}, 'water in wet mass': {'amount': 0.0, 'unit': 'kg'}, 'wet mass': {'amount': 1.0, 'unit': 'kg'}} | 0.34928 | 0.34641 |  | GLO | onshore well production, oil/gas | technosphere | 2 | kilogram
55 | T: reinforcing steel FROM market for reinforcing steel [GLO] TO hard coal mine operation and hard coal preparation (hard coal) [CN] | 0.081253 | 0.016825 | 0.019808 | 0.010456 | T: reinforcing steel FROM market for reinforcing steel [GLO] TO hard coal mine operation and hard coal preparation (hard coal) [CN] | 42de1cab-a735-530b-b4da-bc7eb1dbcc05 | 0.0011 | {'CPC': ['4124: Bars and rods, hot-rolled, of iron or steel']} | Own assumption according to Dones et al. (2007). | 9ba48284-0f03-4fec-800d-de77833b12f6 | GLO | market for reinforcing steel | (6185, 22486) | ('ecoinvent-3.10-cutoff', 'e3100ff2744bdff2251e928a73ab38b2') | -6.8124 |  |  | reinforcing steel |  | ('ecoinvent-3.10-cutoff', 'f9390b2e8476fd2d1bcae5ffd6964bfc') | {'reliability': 5, 'completeness': 5, 'temporal correlation': 5, 'geographical correlation': 5, 'further technological correlation': 5} | 0 | {'carbon allocation': {'amount': 0.004, 'unit': 'kg'}, 'carbon content': {'amount': 0.004, 'unit': 'dimensionless'}, 'carbon content, fossil': {'amount': 0.004, 'unit': 'dimensionless', 'comment': 'Mix of differently produced steels and hot rolling'}, 'carbon content, non-fossil': {'amount': 0.0, 'unit': 'dimensionless'}, 'dry mass': {'amount': 1.0, 'unit': 'kg'}, 'heating value, net': {'amount': 0.0, 'unit': 'MJ', 'comment': 'Non combustible products are assumed to have an LHV equal to zero (0).'}, 'water content': {'amount': 0.0, 'unit': 'dimensionless', 'comment': 'water mass/dry mass'}, 'water in wet mass': {'amount': 0.0, 'unit': 'kg'}, 'wet mass': {'amount': 1.0, 'unit': 'kg'}} | 0.45891 | 0.024495 |  | CN | hard coal mine operation and hard coal preparation | technosphere | 2 | kilogram
56 | T: tap water FROM market for tap water [Europe without Switzerland] TO hard coal mine operation and hard coal preparation (hard coal) [RU] | 0.080827 | 0.020166 | 0.0088971 | 0.018724 | T: tap water FROM market for tap water [Europe without Switzerland] TO hard coal mine operation and hard coal preparation (hard coal) [RU] | 1cb04872-15c3-54bc-ac35-1312b37eb8bf | 0.21478 | {'CPC': ['18000: Natural water']} | Estimation. The amount of water required for coal extraction and coal treatment is considered as module tap water, at user. EcoSpold01Location=RER | c5adb1fb-872e-4446-a3bb-c4b61aa4bd45 | Europe without Switzerland | market for tap water | (2651, 14713) | ('ecoinvent-3.10-cutoff', 'a99cbe4f8bc3840d8cbff8112f0e535e') | -1.5382 |  |  | tap water |  | ('ecoinvent-3.10-cutoff', '5003eb5a3251f4939a1ec02dd383c5d4') | {'reliability': 1, 'completeness': 1, 'temporal correlation': 5, 'geographical correlation': 1, 'further technological correlation': 1} | 0 | {'carbon allocation': {'amount': 6.040513919241619e-07, 'unit': 'kg'}, 'carbon content': {'amount': 0.00178990835661632, 'unit': 'dimensionless'}, 'carbon content, fossil': {'amount': 0.00178990835661632, 'unit': 'dimensionless', 'comment': 'Bicarbonate content is 2.93 mol/m3. CO2 content is 0.1 mol/m3 (ecoinvent v2.2 report 8, Tab 93.1).'}, 'carbon content, non-fossil': {'amount': 0.0, 'unit': 'dimensionless'}, 'dry mass': {'amount': 0.00033747615607878, 'unit': 'kg', 'comment': 'Mineral content was estimated using the chemical properties of tap water in ecoinvent v2.2 report 8, Tab 93.1.'}, 'water content': {'amount': 2962.17230710238, 'unit': 'dimensionless', 'comment': 'water mass/dry mass'}, 'water in wet mass': {'amount': 0.999662523843921, 'unit': 'kg', 'comment': 'wet mass-dry mass'}, 'wet mass': {'amount': 1.0, 'unit': 'kg'}} | 0.4 | 0.34641 |  | RU | hard coal mine operation and hard coal preparation | technosphere | 2 | kilogram
57 | T: sulfidic tailings, from zinc-lead mine operation FROM market for sulfidic tailings, from zinc-lead mine operation [RoW] TO zinc mine operation (copper concentrate, sulfide ore) [GLO] | 0.079859 | 0.018284 | 0.011504 | 0.0080454 | T: sulfidic tailings, from zinc-lead mine operation FROM market for sulfidic tailings, from zinc-lead mine operation [RoW] TO zinc mine operation (copper concentrate, sulfide ore) [GLO] | a2ac684b-e881-52bb-bce3-9622ddb188d5 | -1.7262 | {'CPC': ['39310: Slag, dross, scalings and other waste from the manufacture of iron or steel']} | Amount and activity link based on primary data collected from participating companies. | 833ce149-4770-47bc-bff0-abfa11620608 | RoW | market for sulfidic tailings, from zinc-lead mine operation | (14992, 14285) | ('ecoinvent-3.10-cutoff', 'f69b762bdd03f79f1039f2a6ba20a8ed') | 0.54594 |  |  | sulfidic tailings, from zinc-lead mine operation |  | ('ecoinvent-3.10-cutoff', '83c251897cb1411c18ff1cd875762d7f') | {'reliability': 1, 'completeness': 3, 'temporal correlation': 2, 'geographical correlation': 1, 'further technological correlation': 1} | 0 | {'aluminium content': {'amount': 0.014446, 'unit': 'dimensionless'}, 'antimony content': {'amount': 0.00014411, 'unit': 'dimensionless'}, 'arsenic content': {'amount': 0.00073739, 'unit': 'dimensionless'}, 'barium content': {'amount': 0.00063399, 'unit': 'dimensionless'}, 'beryllium content': {'amount': 1.5122e-06, 'unit': 'dimensionless'}, 'boron content': {'amount': 7.7976e-05, 'unit': 'dimensionless'}, 'bromine content': {'amount': 3.2706e-07, 'unit': 'dimensionless'}, 'cadmium content': {'amount': 1.7827e-05, 'unit': 'dimensionless'}, 'calcium content': {'amount': 0.0094279, 'unit': 'dimensionless'}, 'carbon allocation': {'amount': 0.00614495, 'unit': 'kg'}, 'carbon content': {'amount': 0.0087785, 'unit': 'dimensionless'}, 'carbon content, fossil': {'amount': 0.0087785, 'unit': 'dimensionless'}, 'carbon content, non-fossil': {'amount': 0.0, 'unit': 'dimensionless', 'comment': 'biogene carbon content on a dry matter basis'}, 'chlorine content': {'amount': 0.00014659, 'unit': 'dimensionless'}, 'chromium content': {'amount': 4.8821e-05, 'unit': 'dimensionless'}, 'cobalt content': {'amount': 2.1537e-05, 'unit': 'dimensionless'}, 'copper content': {'amount': 0.00044981, 'unit': 'dimensionless'}, 'dry mass': {'amount': 0.7, 'unit': 'kg'}, 'fluorine content': {'amount': 0.0011041, 'unit': 'dimensionless'}, 'iron content': {'amount': 0.030113, 'unit': 'dimensionless'}, 'lead content': {'amount': 0.0018988, 'unit': 'dimensionless'}, 'magnesium content': {'amount': 0.0043305, 'unit': 'dimensionless'}, 'manganese content': {'amount': 0.00063316, 'unit': 'dimensionless'}, 'mercury content': {'amount': 1.5828e-06, 'unit': 'dimensionless'}, 'molybdenum content': {'amount': 9.1313e-06, 'unit': 'dimensionless'}, 'nickel content': {'amount': 2.2158e-05, 'unit': 'dimensionless'}, 'nitrogen content': {'amount': 7.2076e-06, 'unit': 'dimensionless'}, 'oxygen content': {'amount': 0.86247, 'unit': 'dimensionless'}, 'phosphorus content': {'amount': 0.00038978, 'unit': 'dimensionless'}, 'potassium content': {'amount': 0.0063554, 'unit': 'dimensionless'}, 'price': {'amount': 0.0, 'unit': 'EUR2005', 'comment': 'Waste products are assigned a price of zero as they are assumed to require further treatment.'}, 'scandium content': {'amount': 7.3888e-06, 'unit': 'dimensionless'}, 'selenium content': {'amount': 7.5081e-06, 'unit': 'dimensionless'}, 'silicon content': {'amount': 0.041987, 'unit': 'dimensionless'}, 'silver content': {'amount': 3.7823e-05, 'unit': 'dimensionless'}, 'sodium content': {'amount': 0.00088614, 'unit': 'dimensionless'}, 'strontium content': {'amount': 0.00010807, 'unit': 'dimensionless'}, 'sulfur content': {'amount': 0.012233, 'unit': 'dimensionless'}, 'thallium content': {'amount': 5.317e-06, 'unit': 'dimensionless'}, 'tin content': {'amount': 1.4281e-05, 'unit': 'dimensionless'}, 'titanium content': {'amount': 2.7581e-06, 'unit': 'dimensionless'}, 'tungsten content': {'amount': 1.5648e-05, 'unit': 'dimensionless'}, 'vanadium content': {'amount': 5.8361e-05, 'unit': 'dimensionless'}, 'water content': {'amount': 0.42857, 'unit': 'dimensionless'}, 'water in wet mass': {'amount': 0.3, 'unit': 'kg'}, 'wet mass': {'amount': 1.0, 'unit': 'kg'}, 'zinc content': {'amount': 0.002366, 'unit': 'dimensionless'}} | 0.037417 | 0.024495 |  | GLO | zinc mine operation | technosphere | 2 | kilogram
58 | T: electricity, medium voltage FROM market group for electricity, medium voltage [RAS] TO single-Si wafer production, photovoltaic (single-Si wafer, photovoltaic) [RoW] | 0.079679 | 0.016412 | 0.020839 | 0.012853 | T: electricity, medium voltage FROM market group for electricity, medium voltage [RAS] TO single-Si wafer production, photovoltaic (single-Si wafer, photovoltaic) [RoW] | c7834a0e-bf0c-5d84-9519-c011bbde09f3 | 5.4746 | {'CPC': ['17100: Electrical energy']} | EcoSpold01Location=UCTE Estimation based on literature data, high range of literature values | 759b89bd-3aa6-42ad-b767-5bb9ef5d331d | RAS | market group for electricity, medium voltage | (18367, 7462) | ('ecoinvent-3.10-cutoff', '38df6642d8989393da1c1f7b46eb1fb2') | 1.7001 |  |  | electricity, medium voltage |  | ('ecoinvent-3.10-cutoff', '0f892fe94b4d4713f77bac43ceb31c6a') | {'reliability': 3, 'completeness': 4, 'temporal correlation': 5, 'geographical correlation': 5, 'further technological correlation': 1} | 0 | {'carbon allocation': {'amount': 0.0, 'unit': 'kg'}, 'carbon content': {'amount': 0.0, 'unit': 'dimensionless'}} | 0.41952 | 0.36056 |  | RoW | single-Si wafer production, photovoltaic | technosphere | 2 | kilowatt hour
59 | T: coke FROM market for coke [RoW] TO pig iron production (pig iron) [IN] | 0.07862 | 0.014651 | 0.016788 | 0.010992 | T: coke FROM market for coke [RoW] TO pig iron production (pig iron) [IN] | 27c2cf8c-2a4f-5b0e-89b4-f7170776ba64 | 13.025 | {'CPC': ['33100: Coke and semi-coke of coal, of lignite or of peat; retort carbon']} | EcoSpold01Location=RER Based on data received from integrated steel plants in India | 1fa64d0c-afd7-46ab-b95c-3a54e0902dd0 | RoW | market for coke | (3701, 9675) | ('ecoinvent-3.10-cutoff', '391742ac8603fde25860eff721bef67d') | 2.5669 |  |  | coke |  | ('ecoinvent-3.10-cutoff', '37f37735b0e0e3253ae2df3ce975e65c') | {'reliability': 3, 'completeness': 3, 'temporal correlation': 3, 'geographical correlation': 2, 'further technological correlation': 2} | 0 | {'carbon allocation': {'amount': 0.028566433566433604, 'unit': 'kg'}, 'carbon content': {'amount': 0.869148936170213, 'unit': 'dimensionless'}, 'carbon content, fossil': {'amount': 0.869148936170213, 'unit': 'dimensionless', 'comment': '81.7% C and 6% water in wet mass (ecoinvent v2.1 report 6_VI Table 7.1)'}, 'carbon content, non-fossil': {'amount': 0.0, 'unit': 'dimensionless'}, 'dry mass': {'amount': 0.0328671328671329, 'unit': 'kg', 'comment': 'wet mass minus 6% water'}, 'heating value, net': {'amount': 28.6, 'unit': 'MJ'}, 'water content': {'amount': 0.0638297872340426, 'unit': 'dimensionless', 'comment': 'water mass/dry mass'}, 'water in wet mass': {'amount': 0.0020979020979021, 'unit': 'kg', 'comment': '6% of wet mass'}, 'wet mass': {'amount': 0.034965034965035, 'unit': 'kg', 'comment': '28.6 MJ/kg'}} | 0.076322 | 0.024495 |  | IN | pig iron production | technosphere | 2 | megajoule
60 | T: photovoltaic cell, multi-Si wafer FROM market for photovoltaic cell, multi-Si wafer [GLO] TO photovoltaic panel production, multi-Si wafer (photovoltaic panel, multi-Si wafer) [RER] | 0.078379 | 0.015476 | 0.014717 | 0.010436 | T: photovoltaic cell, multi-Si wafer FROM market for photovoltaic cell, multi-Si wafer [GLO] TO photovoltaic panel production, multi-Si wafer (photovoltaic panel, multi-Si wafer) [RER] | e1c08167-6190-5482-b787-2c2231376737 | 0.93241 | {'CPC': ['47150: Diodes, transistors and similar semi-conductor devices; photosensitive semi-conductor devices; light emitting […]']} | EcoSpold01Location=RER De Wild 2007, Estimation 60 cells a 1.56dm2 +2% cell loss | e856bce7-25be-431c-83fc-32c94a1e74bd | GLO | market for photovoltaic cell, multi-Si wafer | (20826, 4457) | ('ecoinvent-3.10-cutoff', '74641f0d5499a93563af3af2849cb303') | -0.069983 |  |  | photovoltaic cell, multi-Si wafer |  | ('ecoinvent-3.10-cutoff', '272b58dd234e801abccc66165517471a') | {'reliability': 1, 'completeness': 4, 'temporal correlation': 5, 'geographical correlation': 3, 'further technological correlation': 1} | 0 | {'carbon allocation': {'amount': 0.009474653401655386, 'unit': 'kg'}, 'carbon content': {'amount': 0.0139333138259638, 'unit': 'dimensionless'}, 'carbon content, fossil': {'amount': 0.0139333138259638, 'unit': 'dimensionless', 'comment': 'C content was calculated as the addition of C content in the components'}, 'carbon content, non-fossil': {'amount': 0.0, 'unit': 'dimensionless'}, 'dry mass': {'amount': 0.68, 'unit': 'kg'}, 'water content': {'amount': 0.0, 'unit': 'dimensionless', 'comment': 'water mass/dry mass'}, 'water in wet mass': {'amount': 0.0, 'unit': 'kg'}, 'wet mass': {'amount': 0.68, 'unit': 'kg', 'comment': 'The weight of the main component was summed up to 0.68'}} | 0.20518 | 0 |  | RER | photovoltaic panel production, multi-Si wafer | technosphere | 2 | square meter
61 | T: copper, anode FROM market for copper, anode [GLO] TO electrorefining of copper, anode (copper, cathode) [GLO] | 0.078166 | 0.014213 | 0.0068341 | 0.011236 | T: copper, anode FROM market for copper, anode [GLO] TO electrorefining of copper, anode (copper, cathode) [GLO] | a808b71a-baaa-5238-8933-d4d95d969a41 | 0.99255 | {'CPC': ['41412: Unrefined copper; copper anodes for electrolytic refining']} | Amount calculated through mass balance of the copper production chain. Source: Turner, D. A. & Hischier, R. (2020). Life cycle inventories of pyrometallurgical copper production and anode slime processing. Empa, St. Gallen, Switzerland. | 06440ac0-a1f5-4ba5-a0f7-727570bfbfff | GLO | market for copper, anode | (15417, 18561) | ('ecoinvent-3.10-cutoff', '71a77a7e93480392c2e4c85e4df608f9') | 0.99255 |  |  | copper, anode |  | ('ecoinvent-3.10-cutoff', 'd33a2c108bd2fc7c9ce2237a6208915e') | {'reliability': 3, 'completeness': 3, 'temporal correlation': 3, 'geographical correlation': 5, 'further technological correlation': 1} | 0 | {'carbon allocation': {'amount': 0.0, 'unit': 'kg'}, 'carbon content': {'amount': 0.0, 'unit': 'dimensionless'}, 'carbon content, fossil': {'amount': 0.0, 'unit': 'dimensionless'}, 'carbon content, non-fossil': {'amount': 0.0, 'unit': 'dimensionless'}, 'copper content': {'amount': 0.99754, 'unit': 'dimensionless', 'comment': 'copper content on a dry matter basis'}, 'dry mass': {'amount': 1.0, 'unit': 'kg'}, 'water content': {'amount': 0.0, 'unit': 'dimensionless'}, 'water in wet mass': {'amount': 0.0, 'unit': 'kg'}, 'wet mass': {'amount': 1.0, 'unit': 'kg'}} | 0.021016 | 0.021016 |  | GLO | electrorefining of copper, anode | technosphere | 3 | kilogram
62 | B: Strontium II // treatment of wastewater, average, wastewater treatment (wastewater, average) [Europe without Switzerland] | 0.077711 | 0.015442 | 0.012468 | 0.011025 | B: Strontium II // treatment of wastewater, average, wastewater treatment (wastewater, average) [Europe without Switzerland] |  | 0.00023715 | {'CPC': []} | emission from urban wastewater treatment plant. | 4295ed5b-9824-4bbf-97a4-fc4cabd87f0d |  | Strontium II | (1623, 13056) | ('biosphere3', '4295ed5b-9824-4bbf-97a4-fc4cabd87f0d') | -8.3468 |  |  | Strontium II |  | ('ecoinvent-3.10-cutoff', '37b64da685b8d896bfc5f181661ce98d') | {'reliability': 1, 'completeness': 1, 'temporal correlation': 2, 'geographical correlation': 1, 'further technological correlation': 1} | 0 | {'carbon allocation': {'amount': 0.0, 'unit': 'kg'}, 'carbon content': {'amount': 0.0, 'unit': 'dimensionless'}, 'carbon content, fossil': {'amount': 0.0, 'unit': 'dimensionless'}, 'carbon content, non-fossil': {'amount': 0.0, 'unit': 'dimensionless'}, 'dry mass': {'amount': 1.0, 'unit': 'kg'}, 'water content': {'amount': 0.0, 'unit': 'dimensionless'}, 'water in wet mass': {'amount': 0.0, 'unit': 'kg'}, 'wet mass': {'amount': 1.0, 'unit': 'kg'}} | 0.39987 | 0.39962 |  | Europe without Switzerland | treatment of wastewater, average, wastewater treatment | biosphere | 2 | kilogram | Sr+2
63 | T: tap water FROM market for tap water [Europe without Switzerland] TO electricity production, from 1.8MW PV (electricity, low voltage) [DE] | 0.077515 | 0.016985 | 0.0090117 | 0.012996 | T: tap water FROM market for tap water [Europe without Switzerland] TO electricity production, from 1.8MW PV (electricity, low voltage) [DE] |  | 3.8312 |  |  |  | Europe without Switzerland | market for tap water | (2651, 23523) | ('ecoinvent-3.10-cutoff', 'a99cbe4f8bc3840d8cbff8112f0e535e') | 1.3432 |  |  |  | FALSE | ('PV', 'b43b60a5d9454ff8adfb96e54aca6c64') | {'reliability': 2, 'completeness': 2, 'temporal correlation': 4, 'geographical correlation': 5, 'further technological correlation': 1, 'sample size': 1} |  |  | 0.23899 |  |  | DE | electricity production, from 1.8MW PV | technosphere | 2
64 | T: blasting FROM market for blasting [GLO] TO zinc mine operation (copper concentrate, sulfide ore) [GLO] | 0.07746 | 0.016413 | 0.003648 | 0.009858 | T: blasting FROM market for blasting [GLO] TO zinc mine operation (copper concentrate, sulfide ore) [GLO] | bf6d488b-454c-5ec9-8f10-bfdfcf752045 | 0.0023934 | {'CPC': ['54320: Site formation and clearance services']} | Amount and activity link based on primary data collected from participating companies. | 46f66854-d55f-472f-a570-a7aad4fdcfcc | GLO | market for blasting | (17637, 14285) | ('ecoinvent-3.10-cutoff', '5eb7e0955908056726c78b884572c7ff') | -6.035 |  |  | blasting |  | ('ecoinvent-3.10-cutoff', '83c251897cb1411c18ff1cd875762d7f') | {'reliability': 1, 'completeness': 3, 'temporal correlation': 5, 'geographical correlation': 1, 'further technological correlation': 1} | 0 | {'carbon allocation': {'amount': 0.0, 'unit': 'kg'}, 'carbon content': {'amount': 0.0, 'unit': 'dimensionless'}} | 0.20298 | 0.024495 |  | GLO | zinc mine operation | technosphere | 2 | kilogram
65 | T: natural gas, high pressure FROM market for natural gas, high pressure [DE] TO heat and power co-generation, natural gas, conventional power plant, 100MW electrical (electricity, high voltage) [DE] | 0.077456 | 0.019399 | 0.0024086 | 0.0094725 | T: natural gas, high pressure FROM market for natural gas, high pressure [DE] TO heat and power co-generation, natural gas, conventional power plant, 100MW electrical (electricity, high voltage) [DE] | 8f5dde28-38dc-593d-8826-c5c4d0cb5d10 | 0.22915 | {'CPC': ['12020: Natural gas, liquefied or in the gaseous state']} | Calculated value | a9007f10-7e39-4d50-8f4a-d6d03ce3d673 | DE | market for natural gas, high pressure | (13205, 20107) | ('ecoinvent-3.10-cutoff', 'f785fa189d80aa979bab63c1bbb0b414') | -1.4734 |  |  | natural gas, high pressure |  | ('ecoinvent-3.10-cutoff', 'f87e664567d019fe099947d2136dea0e') | {'reliability': 1, 'completeness': 1, 'temporal correlation': 4, 'geographical correlation': 1, 'further technological correlation': 1} | 0 | {'carbon allocation': {'amount': 0.50600000000004, 'unit': 'kg'}, 'carbon content': {'amount': 0.602380952381, 'unit': 'dimensionless'}, 'carbon content, fossil': {'amount': 0.602380952381, 'unit': 'dimensionless', 'comment': 'An average C content of 0.506 kg C/ m3 has been assumed (this average has been calculated using data in Tab 3.5, ecoinvent v2.2 report 6_V'}, 'carbon content, non-fossil': {'amount': 0.0, 'unit': 'dimensionless'}, 'dry mass': {'amount': 0.84, 'unit': 'kg'}, 'heating value, net': {'amount': 36.0, 'unit': 'MJ', 'comment': 'Literature value, Source: Christoph Meili;Niels Jungbluth;Maresa Bussa (2021) Life cycle inventories of crude oil and natural gas extraction. ESU-services Ltd. commissioned by BAFU & VSG, Schaffhausen, Switzerland, http://esu-services.ch/data/public-lci-reports/'}, 'water content': {'amount': 0.0, 'unit': 'dimensionless', 'comment': 'water mass/dry mass'}, 'water in wet mass': {'amount': 0.0, 'unit': 'kg', 'comment': 'Tab 3.1 ecoinvent v2.2 report 6_V'}, 'wet mass': {'amount': 0.84, 'unit': 'kg', 'comment': 'An average density of 0.84 kg/m3 has been assumed'}} | 0.089443 | 0 |  | DE | heat and power co-generation, natural gas, conventional power plant, 100MW electrical | technosphere | 2 | cubic meter
66 | T: single-Si wafer, photovoltaic FROM market for single-Si wafer, photovoltaic [GLO] TO photovoltaic cell production, single-Si wafer (photovoltaic cell, single-Si wafer) [RoW] | 0.076673 | 0.014083 | 0.0081856 | 0.0084297 | T: single-Si wafer, photovoltaic FROM market for single-Si wafer, photovoltaic [GLO] TO photovoltaic cell production, single-Si wafer (photovoltaic cell, single-Si wafer) [RoW] | 3a06c955-d2e2-5be4-b7b3-a4f97c542e98 | 1.06 | {'CPC': ['47173: Parts for the goods of subclasses 47140 to 47160']} | EcoSpold01Location=RER De Wild 2007, 6% losses | 94ab86ed-adfd-4d9a-9991-c9390b1cc817 | GLO | market for single-Si wafer, photovoltaic | (5360, 9129) | ('ecoinvent-3.10-cutoff', '8484dfb1abb0c78ee86b5082720f0104') | 0.058269 |  |  | single-Si wafer, photovoltaic |  | ('ecoinvent-3.10-cutoff', '1725d279429e55fc0c36e64f8163d8be') | {'reliability': 1, 'completeness': 2, 'temporal correlation': 5, 'geographical correlation': 5, 'further technological correlation': 1} | 0 | {'carbon allocation': {'amount': 0.0, 'unit': 'kg'}, 'carbon content': {'amount': 0.0, 'unit': 'dimensionless'}, 'carbon content, fossil': {'amount': 0.0, 'unit': 'dimensionless', 'comment': 'Si'}, 'carbon content, non-fossil': {'amount': 0.0, 'unit': 'dimensionless', 'comment': 'Si'}, 'dry mass': {'amount': 0.629, 'unit': 'kg'}, 'water content': {'amount': 0.0, 'unit': 'dimensionless', 'comment': 'water mass/dry mass'}, 'water in wet mass': {'amount': 0.0, 'unit': 'kg'}, 'wet mass': {'amount': 0.629, 'unit': 'kg', 'comment': 'The reference flow for the life cycle inventory is 1 square metre of wafer surface. The sc-Silicon columns are sawn into square wafers with a size 156x156 mm2 (0.0243 m2) and a thickness of 270\xa0um. The weight is 629 g/m2 (ecoinvent v2.2 report 6_XII-part 6)'}} | 0.20518 | 0 |  | RoW | photovoltaic cell production, single-Si wafer | technosphere | 2 | square meter
67 | T: coke FROM market for coke [RoW] TO steel production, converter, low-alloyed (steel, low-alloyed) [RER] | 0.07646 | 0.015171 | 0.00757 | 0.010044 | T: coke FROM market for coke [RoW] TO steel production, converter, low-alloyed (steel, low-alloyed) [RER] | 27c2cf8c-2a4f-5b0e-89b4-f7170776ba64 | 0.00018322 | {'CPC': ['33100: Coke and semi-coke of coal, of lignite or of peat; retort carbon']} | geometric mean of Remus et al. (2013) data range | 1fa64d0c-afd7-46ab-b95c-3a54e0902dd0 | RoW | market for coke | (3701, 8970) | ('ecoinvent-3.10-cutoff', '391742ac8603fde25860eff721bef67d') | -8.6048 |  |  | coke |  | ('ecoinvent-3.10-cutoff', 'bede5d616c1d1f1b8aeddb8e48a5ea2e') | {'reliability': 2, 'completeness': 3, 'temporal correlation': 2, 'geographical correlation': 5, 'further technological correlation': 1} | 0 | {'carbon allocation': {'amount': 0.028566433566433604, 'unit': 'kg'}, 'carbon content': {'amount': 0.869148936170213, 'unit': 'dimensionless'}, 'carbon content, fossil': {'amount': 0.869148936170213, 'unit': 'dimensionless', 'comment': '81.7% C and 6% water in wet mass (ecoinvent v2.1 report 6_VI Table 7.1)'}, 'carbon content, non-fossil': {'amount': 0.0, 'unit': 'dimensionless'}, 'dry mass': {'amount': 0.0328671328671329, 'unit': 'kg', 'comment': 'wet mass minus 6% water'}, 'heating value, net': {'amount': 28.6, 'unit': 'MJ'}, 'water content': {'amount': 0.0638297872340426, 'unit': 'dimensionless', 'comment': 'water mass/dry mass'}, 'water in wet mass': {'amount': 0.0020979020979021, 'unit': 'kg', 'comment': '6% of wet mass'}, 'wet mass': {'amount': 0.034965034965035, 'unit': 'kg', 'comment': '28.6 MJ/kg'}} | 0.05831 | 0 |  | RER | steel production, converter, low-alloyed | technosphere | 2 | megajoule
68 | T: pig iron FROM market for pig iron [RER] TO zinc mine operation (copper concentrate, sulfide ore) [GLO] | 0.076434 | 0.016695 | 0.014257 | 0.015552 | T: pig iron FROM market for pig iron [RER] TO zinc mine operation (copper concentrate, sulfide ore) [GLO] | 399deb3e-7846-53d8-af89-7de486bb640b | 4.9718e-05 | {'CPC': ['41111: Pig iron and spiegeleisen in pigs, blocks or other primary forms']} | Amount and activity link based on primary data collected from participating companies. | a636ed9e-f90a-48cb-a180-c75b1fc92cf1 | RER | market for pig iron | (5334, 14285) | ('ecoinvent-3.10-cutoff', '238c217a1f48719e2beec3504023ab22') | -9.9091 |  |  | pig iron |  | ('ecoinvent-3.10-cutoff', '83c251897cb1411c18ff1cd875762d7f') | {'reliability': 1, 'completeness': 3, 'temporal correlation': 5, 'geographical correlation': 1, 'further technological correlation': 1} | 0 | {'carbon allocation': {'amount': 0.045, 'unit': 'kg'}, 'carbon content': {'amount': 0.045, 'unit': 'dimensionless'}, 'carbon content, fossil': {'amount': 0.045, 'unit': 'dimensionless'}, 'carbon content, non-fossil': {'amount': 0.0, 'unit': 'dimensionless'}, 'dry mass': {'amount': 1.0, 'unit': 'kg'}, 'heating value, net': {'amount': 0.0, 'unit': 'MJ', 'comment': 'Non combustible products are assumed to have an LHV equal to zero (0).'}, 'water content': {'amount': 0.0, 'unit': 'dimensionless'}, 'water in wet mass': {'amount': 0.0, 'unit': 'kg'}, 'wet mass': {'amount': 1.0, 'unit': 'kg'}} | 0.20298 | 0.024495 |  | GLO | zinc mine operation | technosphere | 2 | kilogram
69 | T: wastewater, average FROM market for wastewater, average [Europe without Switzerland] TO electricity production, photovoltaic, 3kWp slanted-roof installation, multi-Si, panel, mounted (electricity, low voltage) [DE] | 0.076255 | 0.015475 | 0.022824 | 0.010464 | T: wastewater, average FROM market for wastewater, average [Europe without Switzerland] TO electricity production, photovoltaic, 3kWp slanted-roof installation, multi-Si, panel, mounted (electricity, low voltage) [DE] | 72c46e91-bc7e-5289-9e0e-d9fddbff3643 | -6.3854e-06 | {'CPC': ['39990: Other wastes n.e.c.']} | Calculated value. | e8a51ec1-60cb-4ead-a948-ad1142c61918 | Europe without Switzerland | market for wastewater, average | (10550, 9001) | ('ecoinvent-3.10-cutoff', 'ff5084ad278ffd1e0bf9ab4183fb5342') | -11.9615 |  |  | wastewater, average |  | ('ecoinvent-3.10-cutoff', '53c3e8c190efa918f214602098dc566d') | {'reliability': 2, 'completeness': 2, 'temporal correlation': 1, 'geographical correlation': 5, 'further technological correlation': 1} | 0 | {'carbon allocation': {'amount': 0.06729999999999985, 'unit': 'kg'}, 'carbon content': {'amount': 0.194039401033427, 'unit': 'dimensionless'}, 'carbon content, fossil': {'amount': 0.0, 'unit': 'dimensionless'}, 'carbon content, non-fossil': {'amount': 0.194039401033427, 'unit': 'dimensionless', 'comment': '0.0673 kg TOC/m3 (Tab A.17, ecoinvent v2.2 report 13_I). TOC was considered as Total Carbon.'}, 'dry mass': {'amount': 0.346836774601289, 'unit': 'kg', 'comment': 'The addition of compounds in water, listed in Tab A.17-20 from ecoinvent v2.2 report 13_I, has been used as an estimate of dry mass is wastewater. In this case, elementary composition has been expressed as molecular composition, whenever possible. This approach has been used when the addition of compunds in wastewater was bigger than the minimal mineral content estimated using the chemical properties of tap water in ecoinvent v2.2 report 8, Tab 93.1.'}, 'fossil share of carbon': {'amount': 0.0, 'unit': 'dimensionless'}, 'mass concentration, TOC': {'amount': 0.1091, 'unit': 'kg/m3'}, 'mass concentration, aluminium': {'amount': 1.0581e-05, 'unit': 'kg/m3'}, 'mass concentration, antimony': {'amount': 1.26e-06, 'unit': 'kg/m3'}, 'mass concentration, arsenic': {'amount': 6.81e-07, 'unit': 'kg/m3'}, 'mass concentration, barium': {'amount': 5.5593e-05, 'unit': 'kg/m3'}, 'mass concentration, beryllium': {'amount': 3.05e-08, 'unit': 'kg/m3'}, 'mass concentration, boron': {'amount': 5.5593e-05, 'unit': 'kg/m3'}, 'mass concentration, cadmium': {'amount': 2.51e-07, 'unit': 'kg/m3'}, 'mass concentration, calcium': {'amount': 0.039453, 'unit': 'kg/m3'}, 'mass concentration, chlorine': {'amount': 0.030031, 'unit': 'kg/m3'}, 'mass concentration, chromium': {'amount': 6.64e-06, 'unit': 'kg/m3'}, 'mass concentration, cobalt': {'amount': 1.4e-06, 'unit': 'kg/m3'}, 'mass concentration, copper': {'amount': 5.38e-05, 'unit': 'kg/m3'}, 'mass concentration, fluorine': {'amount': 3.2769e-05, 'unit': 'kg/m3'}, 'mass concentration, hydrogen': {'amount': 0.013365, 'unit': 'kg/m3'}, 'mass concentration, iron': {'amount': 0.0033557, 'unit': 'kg/m3'}, 'mass concentration, lead': {'amount': 6.169e-06, 'unit': 'kg/m3'}, 'mass concentration, magnesium': {'amount': 0.0080699, 'unit': 'kg/m3'}, 'mass concentration, manganese': {'amount': 5.7386e-05, 'unit': 'kg/m3'}, 'mass concentration, mercury': {'amount': 5.7e-08, 'unit': 'kg/m3'}, 'mass concentration, molybdenum': {'amount': 1.99e-06, 'unit': 'kg/m3'}, 'mass concentration, nickel': {'amount': 4.66e-06, 'unit': 'kg/m3'}, 'mass concentration, nitrogen': {'amount': 0.031015, 'unit': 'kg/m3'}, 'mass concentration, oxygen': {'amount': 0.069824, 'unit': 'kg/m3'}, 'mass concentration, phophorus': {'amount': 0.0044833, 'unit': 'kg/m3'}, 'mass concentration, potassium': {'amount': 0.012374, 'unit': 'kg/m3'}, 'mass concentration, scandium': {'amount': 1.614e-06, 'unit': 'kg/m3'}, 'mass concentration, selenium': {'amount': 7.35e-07, 'unit': 'kg/m3'}, 'mass concentration, silicon': {'amount': 0.00096122, 'unit': 'kg/m3'}, 'mass concentration, silver': {'amount': 1.78e-06, 'unit': 'kg/m3'}, 'mass concentration, sodium': {'amount': 0.06456, 'unit': 'kg/m3'}, 'mass concentration, strontium': {'amount': 0.00028872, 'unit': 'kg/m3'}, 'mass concentration, sulfur': {'amount': 0.015602, 'unit': 'kg/m3'}, 'mass concentration, thallium': {'amount': 4.84e-08, 'unit': 'kg/m3'}, 'mass concentration, tin': {'amount': 3.78e-06, 'unit': 'kg/m3'}, 'mass concentration, titanium': {'amount': 2.5107e-05, 'unit': 'kg/m3'}, 'mass concentration, tungsten': {'amount': 3.23e-07, 'unit': 'kg/m3'}, 'mass concentration, vanadium': {'amount': 4.48e-06, 'unit': 'kg/m3'}, 'mass concentration, zinc': {'amount': 0.00013629, 'unit': 'kg/m3'}, 'price': {'amount': 0.0, 'unit': 'EUR2005', 'comment': 'Waste products are assigned a price of zero as they are assumed to require further treatment.'}, 'water content': {'amount': 2882.20060970917, 'unit': 'dimensionless', 'comment': 'water mass/dry mass'}, 'water in wet mass': {'amount': 999.653163225399, 'unit': 'kg', 'comment': 'wet mass-dry mass'}, 'wet mass': {'amount': 1000.0, 'unit': 'kg', 'comment': 'Density of water was assumed that of tap water 1kg/L, that is 1000kg/m3.'}} | 0.051962 | 0 |  | DE | electricity production, photovoltaic, 3kWp slanted-roof installation, multi-Si, panel, mounted | technosphere | 2 | cubic meter
70 | B: Chloride // hard coal mine operation and hard coal preparation (hard coal) [CN] | 0.075882 | 0.015204 | 0.0032198 | 0.01154 | B: Chloride // hard coal mine operation and hard coal preparation (hard coal) [CN] |  | 0.0162 | {'CPC': []} | Emissions from mining and preparation activities: Own assumption according to Dones et al. (2007). | 85bec19f-c785-4364-8ef6-472b8e9dd90e |  | Chloride | (1329, 22486) | ('biosphere3', '85bec19f-c785-4364-8ef6-472b8e9dd90e') | -4.1227 |  |  | Chloride |  | ('ecoinvent-3.10-cutoff', 'f9390b2e8476fd2d1bcae5ffd6964bfc') | {'reliability': 5, 'completeness': 5, 'temporal correlation': 5, 'geographical correlation': 5, 'further technological correlation': 5} | 0 | {'carbon allocation': {'amount': 0.0, 'unit': 'kg'}, 'carbon content': {'amount': 0.0, 'unit': 'dimensionless'}, 'carbon content, fossil': {'amount': 0.0, 'unit': 'dimensionless'}, 'carbon content, non-fossil': {'amount': 0.0, 'unit': 'dimensionless'}, 'dry mass': {'amount': 1.0, 'unit': 'kg'}, 'water content': {'amount': 0.0, 'unit': 'dimensionless'}, 'water in wet mass': {'amount': 0.0, 'unit': 'kg'}, 'wet mass': {'amount': 1.0, 'unit': 'kg'}} | 0.66332 | 0.47958 |  | CN | hard coal mine operation and hard coal preparation | biosphere | 2 | kilogram | Cl-
71 | B: Hydrogen sulfide // treatment of sulfidic tailings, from copper mine operation, tailings impoundment (sulfidic tailings, from copper mine operation) [ID] | 0.075766 | 0.016931 | 0.0067578 | 0.01191 | B: Hydrogen sulfide // treatment of sulfidic tailings, from copper mine operation, tailings impoundment (sulfidic tailings, from copper mine operation) [ID] |  | 7.1769e-05 | {'CPC': []} | burden from short-term leachate to groundwater in uncontrolled impoundment in moist cimate. | db945649-d0d5-4818-ab81-dc8579469a05 |  | Hydrogen sulfide | (1443, 7183) | ('biosphere3', 'db945649-d0d5-4818-ab81-dc8579469a05') | -9.5421 |  |  | Hydrogen sulfide |  | ('ecoinvent-3.10-cutoff', '3ee5e6673fef7d878f4ebb63f2f5e957') | {'reliability': 1, 'completeness': 1, 'temporal correlation': 3, 'geographical correlation': 1, 'further technological correlation': 1} | 0 | {'carbon allocation': {'amount': 0.0, 'unit': 'kg'}, 'carbon content': {'amount': 0.0, 'unit': 'dimensionless'}, 'carbon content, fossil': {'amount': 0.0, 'unit': 'dimensionless'}, 'carbon content, non-fossil': {'amount': 0.0, 'unit': 'dimensionless'}, 'dry mass': {'amount': 1.0, 'unit': 'kg'}, 'water content': {'amount': 0.0, 'unit': 'dimensionless'}, 'water in wet mass': {'amount': 0.0, 'unit': 'kg'}, 'wet mass': {'amount': 1.0, 'unit': 'kg'}} | 0.45514 | 0.45293 |  | ID | treatment of sulfidic tailings, from copper mine operation, tailings impoundment | biosphere | 2 | kilogram | H2S
72 | T: sulfidic tailings, from copper mine operation FROM market for sulfidic tailings, from copper mine operation [PE] TO copper mine operation and beneficiation, sulfide ore (copper concentrate, sulfide ore) [RoW] | 0.075658 | 0.015639 | 0.015919 | 0.008865 | T: sulfidic tailings, from copper mine operation FROM market for sulfidic tailings, from copper mine operation [PE] TO copper mine operation and beneficiation, sulfide ore (copper concentrate, sulfide ore) [RoW] | ba4b6928-46a9-5fc1-8add-512ce9ad440e | -14.5496 | {'CPC': ['39310: Slag, dross, scalings and other waste from the manufacture of iron or steel']} | Amount calculated through mass balance of the copper production chain. Source: Turner & Hischier (2020). Life cycle inventories of pyrometallurgical copper production and anode slime processing. Empa, St. Gallen, Switzerland. | 7c3dbbb9-cc2d-43e8-acf9-abfa115d2ae5 | PE | market for sulfidic tailings, from copper mine operation | (17167, 6548) | ('ecoinvent-3.10-cutoff', '46cdffe30a16538365f1f14ed34666bd') | -14.5496 |  |  | sulfidic tailings, from copper mine operation |  | ('ecoinvent-3.10-cutoff', 'af1af712ae834258856b8d3a9b1c12c5') | {'reliability': 4, 'completeness': 4, 'temporal correlation': 1, 'geographical correlation': 1, 'further technological correlation': 1} | 0 | {'aluminium content': {'amount': 0.015758, 'unit': 'dimensionless'}, 'antimony content': {'amount': 4.0998e-05, 'unit': 'dimensionless'}, 'arsenic content': {'amount': 6.639e-05, 'unit': 'dimensionless'}, 'barium content': {'amount': 0.00047874, 'unit': 'dimensionless'}, 'beryllium content': {'amount': 2.375e-06, 'unit': 'dimensionless'}, 'boron content': {'amount': 7.7976e-05, 'unit': 'dimensionless'}, 'bromine content': {'amount': 3.2706e-07, 'unit': 'dimensionless'}, 'cadmium content': {'amount': 5.2176e-06, 'unit': 'dimensionless'}, 'calcium content': {'amount': 0.0045119, 'unit': 'dimensionless'}, 'carbon allocation': {'amount': 0.0, 'unit': 'kg'}, 'carbon content': {'amount': 0.0, 'unit': 'dimensionless'}, 'carbon content, fossil': {'amount': 0.0, 'unit': 'dimensionless'}, 'carbon content, non-fossil': {'amount': 0.0, 'unit': 'dimensionless'}, 'chlorine content': {'amount': 0.00014659, 'unit': 'dimensionless'}, 'chromium content': {'amount': 8.5917e-05, 'unit': 'dimensionless'}, 'cobalt content': {'amount': 1.9866e-05, 'unit': 'dimensionless'}, 'copper content': {'amount': 0.000590200417392405, 'unit': 'dimensionless'}, 'dry mass': {'amount': 0.7, 'unit': 'kg'}, 'fluorine content': {'amount': 0.0011041, 'unit': 'dimensionless'}, 'gold content': {'amount': 1.72509217025009e-08, 'unit': 'dimensionless'}, 'iron content': {'amount': 0.014771, 'unit': 'dimensionless'}, 'lead content': {'amount': 0.00019078, 'unit': 'dimensionless'}, 'magnesium content': {'amount': 0.0022944, 'unit': 'dimensionless'}, 'manganese content': {'amount': 0.00022598, 'unit': 'dimensionless'}, 'mercury content': {'amount': 3.4654e-07, 'unit': 'dimensionless'}, 'molybdenum content': {'amount': 8.13034713183517e-06, 'unit': 'dimensionless'}, 'nickel content': {'amount': 2.7626e-05, 'unit': 'dimensionless'}, 'nitrogen content': {'amount': 7.2076e-06, 'unit': 'dimensionless'}, 'oxygen content': {'amount': 0.88899, 'unit': 'dimensionless'}, 'phosphorus content': {'amount': 0.00030324, 'unit': 'dimensionless'}, 'potassium content': {'amount': 0.0026178, 'unit': 'dimensionless'}, 'price': {'amount': 0.0, 'unit': 'EUR2005', 'comment': 'Waste products are assigned a price of zero as they are assumed to require further treatment.'}, 'rhenium content': {'amount': 1.39390123646575e-09, 'unit': 'dimensionless'}, 'scandium content': {'amount': 1.9074e-05, 'unit': 'dimensionless'}, 'selenium content': {'amount': 2.87132154739314e-05, 'unit': 'dimensionless'}, 'silicon content': {'amount': 0.055278, 'unit': 'dimensionless'}, 'silver content': {'amount': 6.22237511958339e-07, 'unit': 'dimensionless'}, 'sodium content': {'amount': 0.0015148, 'unit': 'dimensionless'}, 'strontium content': {'amount': 0.00012941, 'unit': 'dimensionless'}, 'sulfur content': {'amount': 0.00041409, 'unit': 'dimensionless'}, 'tellurium content': {'amount': 1.92915931126869e-06, 'unit': 'dimensionless'}, 'thallium content': {'amount': 1.2296e-05, 'unit': 'dimensionless'}, 'tin content': {'amount': 4.0219e-05, 'unit': 'dimensionless'}, 'titanium content': {'amount': 0.00032784, 'unit': 'dimensionless'}, 'tungsten content': {'amount': 1.3995e-05, 'unit': 'dimensionless'}, 'vanadium content': {'amount': 0.00019515, 'unit': 'dimensionless'}, 'water content': {'amount': 0.428571428571428, 'unit': 'dimensionless'}, 'water in wet mass': {'amount': 0.3, 'unit': 'kg'}, 'wet mass': {'amount': 1.0, 'unit': 'kg'}, 'zinc content': {'amount': 0.00026049, 'unit': 'dimensionless'}} | 15.122 | 15.122 |  | RoW | copper mine operation and beneficiation, sulfide ore | technosphere | 3 | kilogram
73 | B: Hydrogen sulfide // treatment of sulfidic tailings, from zinc-lead mine operation, tailings impoundment (sulfidic tailings, from zinc-lead mine operation) [RoW] | 0.075635 | 0.017066 | 0.012986 | 0.010497 | B: Hydrogen sulfide // treatment of sulfidic tailings, from zinc-lead mine operation, tailings impoundment (sulfidic tailings, from zinc-lead mine operation) [RoW] |  | 0.00091041 | {'CPC': []} | burden from short-term leachate to groundwater in uncontrolled impoundment in moist cimate. | db945649-d0d5-4818-ab81-dc8579469a05 |  | Hydrogen sulfide | (1443, 21784) | ('biosphere3', 'db945649-d0d5-4818-ab81-dc8579469a05') | -7.0016 |  |  | Hydrogen sulfide |  | ('ecoinvent-3.10-cutoff', 'ad4a543b458623a7df1e5a1e07ffe91a') | {'reliability': 1, 'completeness': 1, 'temporal correlation': 3, 'geographical correlation': 1, 'further technological correlation': 1} | 0 | {'carbon allocation': {'amount': 0.0, 'unit': 'kg'}, 'carbon content': {'amount': 0.0, 'unit': 'dimensionless'}, 'carbon content, fossil': {'amount': 0.0, 'unit': 'dimensionless'}, 'carbon content, non-fossil': {'amount': 0.0, 'unit': 'dimensionless'}, 'dry mass': {'amount': 1.0, 'unit': 'kg'}, 'water content': {'amount': 0.0, 'unit': 'dimensionless'}, 'water in wet mass': {'amount': 0.0, 'unit': 'kg'}, 'wet mass': {'amount': 1.0, 'unit': 'kg'}} | 0.32176 | 0.31864 |  | RoW | treatment of sulfidic tailings, from zinc-lead mine operation, tailings impoundment | biosphere | 2 | kilogram | H2S
74 | B: Hydrogen sulfide // treatment of sulfidic tailings, from zinc-lead mine operation, tailings impoundment (sulfidic tailings, from zinc-lead mine operation) [CN] | 0.075505 | 0.016725 | 0.0079251 | 0.0089129 | B: Hydrogen sulfide // treatment of sulfidic tailings, from zinc-lead mine operation, tailings impoundment (sulfidic tailings, from zinc-lead mine operation) [CN] |  | 0.0010003 | {'CPC': []} | burden from short-term leachate to groundwater in uncontrolled impoundment in moist cimate. | db945649-d0d5-4818-ab81-dc8579469a05 |  | Hydrogen sulfide | (1443, 7991) | ('biosphere3', 'db945649-d0d5-4818-ab81-dc8579469a05') | -6.9075 |  |  | Hydrogen sulfide |  | ('ecoinvent-3.10-cutoff', '3d20b42896a3316679cd8cf977ba0576') | {'reliability': 1, 'completeness': 1, 'temporal correlation': 3, 'geographical correlation': 1, 'further technological correlation': 1} | 0 | {'carbon allocation': {'amount': 0.0, 'unit': 'kg'}, 'carbon content': {'amount': 0.0, 'unit': 'dimensionless'}, 'carbon content, fossil': {'amount': 0.0, 'unit': 'dimensionless'}, 'carbon content, non-fossil': {'amount': 0.0, 'unit': 'dimensionless'}, 'dry mass': {'amount': 1.0, 'unit': 'kg'}, 'water content': {'amount': 0.0, 'unit': 'dimensionless'}, 'water in wet mass': {'amount': 0.0, 'unit': 'kg'}, 'wet mass': {'amount': 1.0, 'unit': 'kg'}} | 0.3202 | 0.31706 |  | CN | treatment of sulfidic tailings, from zinc-lead mine operation, tailings impoundment | biosphere | 2 | kilogram | H2S
75 | B: Chloride // treatment of wastewater, average, wastewater treatment (wastewater, average) [Europe without Switzerland] | 0.075341 | 0.019092 | 0.027684 | 0.018859 | B: Chloride // treatment of wastewater, average, wastewater treatment (wastewater, average) [Europe without Switzerland] |  | 0.030031 | {'CPC': []} | emission from urban wastewater treatment plant. | 5e050fab-1837-4c42-b597-ed2f376f768f |  | Chloride | (1332, 13056) | ('biosphere3', '5e050fab-1837-4c42-b597-ed2f376f768f') | -3.5055 |  |  | Chloride |  | ('ecoinvent-3.10-cutoff', '37b64da685b8d896bfc5f181661ce98d') | {'reliability': 1, 'completeness': 1, 'temporal correlation': 2, 'geographical correlation': 1, 'further technological correlation': 1} | 0 | {'carbon allocation': {'amount': 0.0, 'unit': 'kg'}, 'carbon content': {'amount': 0.0, 'unit': 'dimensionless'}, 'carbon content, fossil': {'amount': 0.0, 'unit': 'dimensionless'}, 'carbon content, non-fossil': {'amount': 0.0, 'unit': 'dimensionless'}, 'dry mass': {'amount': 1.0, 'unit': 'kg'}, 'water content': {'amount': 0.0, 'unit': 'dimensionless'}, 'water in wet mass': {'amount': 0.0, 'unit': 'kg'}, 'wet mass': {'amount': 1.0, 'unit': 'kg'}} | 0.22874 | 0.2283 |  | Europe without Switzerland | treatment of wastewater, average, wastewater treatment | biosphere | 2 | kilogram | Cl-
76 | T: hard coal FROM market for hard coal [RU] TO hard coal, import from RU (hard coal) [Europe, without Russia and Türkiye] | 0.074632 | 0.01728 | 0.012235 | 0.009669 | T: hard coal FROM market for hard coal [RU] TO hard coal, import from RU (hard coal) [Europe, without Russia and Türkiye] | 8af60d42-e7a3-5861-964c-3fd2cf2073a6 | 1.002 | {'CPC': ['11010: Hard coal']} | Compensation for product losses. For a lack of more recent or specific data this value is based on the estimation by Dones et al. (2007) that generally 0.2% of losses occure during coal transport. It is assumed that these losses are released to the environment in the form of particulate matter > 10 micrometer. Reference(s): Dones, R., Bauer, C., Röder, A. (2007) Kohle. In: Dones, R. (Ed.) et al., Sachbilanzen von Energiesystemen: Grundlagen für den ökologischen Vergleich von Energiesystemen und den Einbezug von Energiesystemen in Ökobilanzen für die Schweiz. Final report ecoinvent No. 6-VI, Paul Scherrer Institut Villigen, Swiss Centre for Life Cycle Inventories, Dübendorf, CH. | 0d3eda5a-4601-4573-9549-0701c459ab88 | RU | market for hard coal | (12801, 9235) | ('ecoinvent-3.10-cutoff', '0591b3050aea025264f0e23fbdaf196b') | 0.001998 |  |  | hard coal |  | ('ecoinvent-3.10-cutoff', 'ba09f53f98ab9e73e2488be207713d35') | {'reliability': 3, 'completeness': 5, 'temporal correlation': 5, 'geographical correlation': 5, 'further technological correlation': 2} | 0 | {'carbon allocation': {'amount': 0.7942999999999999, 'unit': 'kg'}, 'carbon content': {'amount': 0.845, 'unit': 'dimensionless'}, 'carbon content, fossil': {'amount': 0.845, 'unit': 'dimensionless', 'comment': 'C content 75-94% (specified in Tab 1.1, report 6, part VI). A mean content of 0.845 kg C/ kg dry hard coal was considered'}, 'carbon content, non-fossil': {'amount': 0.0, 'unit': 'dimensionless'}, 'dry mass': {'amount': 0.94, 'unit': 'kg', 'comment': 'wet mass-water mass'}, 'heating value, net': {'amount': 27.91, 'unit': 'MJ', 'comment': 'Based on the Characterization factor of Hard coal in the CED method'}, 'water content': {'amount': 0.0638297872340425, 'unit': 'dimensionless', 'comment': 'water mass/dry mass'}, 'water in wet mass': {'amount': 0.06, 'unit': 'kg', 'comment': 'Average water content of coal, from Tab 3.3, ecoinvent v2.2 report 6, part VI'}, 'wet mass': {'amount': 1.0, 'unit': 'kg'}} | 0.23065 | 0.024495 |  | Europe, without Russia and Türkiye | hard coal, import from RU | technosphere | 2 | kilogram
77 | T: copper, cathode FROM market for copper, cathode [GLO] TO inverter production, 2.5kW (inverter, 2.5kW) [RoW] | 0.074623 | 0.016828 | 0.014913 | 0.014316 | T: copper, cathode FROM market for copper, cathode [GLO] TO inverter production, 2.5kW (inverter, 2.5kW) [RoW] | f8566db2-34aa-52fc-8b62-b94bbeb5cfff | 5.51 | {'CPC': ['41413: Refined copper and copper alloys, unwrought; master alloys of copper']} | EcoSpold01Location=RER Literature (de Wild 2006), recycled after use | fbb039f7-f9cc-46d2-b631-313ddb125c1a | GLO | market for copper, cathode | (22856, 14647) | ('ecoinvent-3.10-cutoff', 'bc9651dcc7c9e1666633deebe9cc51ba') | 1.7066 |  |  | copper, cathode |  | ('ecoinvent-3.10-cutoff', '1b0c3187c2ac51d1606964f5659157c8') | {'reliability': 2, 'completeness': 3, 'temporal correlation': 5, 'geographical correlation': 5, 'further technological correlation': 1} | 0 | {'carbon allocation': {'amount': 0.0, 'unit': 'kg'}, 'carbon content': {'amount': 0.0, 'unit': 'dimensionless'}, 'carbon content, fossil': {'amount': 0.0, 'unit': 'dimensionless', 'comment': 'Cu'}, 'carbon content, non-fossil': {'amount': 0.0, 'unit': 'dimensionless', 'comment': 'Cu'}, 'dry mass': {'amount': 1.0, 'unit': 'kg'}, 'water content': {'amount': 0.0, 'unit': 'dimensionless', 'comment': 'water mass/dry mass'}, 'water in wet mass': {'amount': 0.0, 'unit': 'kg'}, 'wet mass': {'amount': 1.0, 'unit': 'kg'}} | 0.23065 | 0.1 |  | RoW | inverter production, 2.5kW | technosphere | 2 | kilogram
78 | T: wastewater from PV cell production FROM market for wastewater from PV cell production [RoW] TO photovoltaic cell production, single-Si wafer (photovoltaic cell, single-Si wafer) [RoW] | 0.073987 | 0.014065 | 0.0010309 | 0.0078828 | T: wastewater from PV cell production FROM market for wastewater from PV cell production [RoW] TO photovoltaic cell production, single-Si wafer (photovoltaic cell, single-Si wafer) [RoW] | 7f3a583d-aa9a-5159-b223-89139f1760b6 | -0.21734 | {'CPC': ['39990: Other wastes n.e.c.']} | EcoSpold01Location=CH De Wild 2007, company data, mix of neutral, alkaline and acid solution and organic waste | 42d2fd94-f9c8-4903-ac72-a4fe5af22233 | RoW | market for wastewater from PV cell production | (11706, 9129) | ('ecoinvent-3.10-cutoff', 'a69b00d5b45e20a944680f6c143ae705') | -1.5263 |  |  | wastewater from PV cell production |  | ('ecoinvent-3.10-cutoff', '1725d279429e55fc0c36e64f8163d8be') | {'reliability': 1, 'completeness': 2, 'temporal correlation': 1, 'geographical correlation': 5, 'further technological correlation': 1} | 0 | {'carbon allocation': {'amount': 0.26999999999999963, 'unit': 'kg'}, 'carbon content': {'amount': 0.121725853330086, 'unit': 'dimensionless'}, 'carbon content, fossil': {'amount': 0.121725853330086, 'unit': 'dimensionless', 'comment': 'TOC = 0.27 kg/m3 (Tab 7.3, ecoinvent v2.2 report 6_XII). TOC was considered as Total Carbon.'}, 'carbon content, non-fossil': {'amount': 0.0, 'unit': 'dimensionless'}, 'dry mass': {'amount': 2.21809905302398, 'unit': 'kg', 'comment': 'The addition of compounds in water, listed in Tab 7.3 from ecoinvent v2.2 report 6_XII, has been used as an estimate of dry mass is wastewater. In this case, elementary composition has been expressed as molecular composition, whenever possible. This approach has been used when the addition of compunds in wastewater was bigger than the minimal mineral content estimated using the chemical properties of tap water in ecoinvent v2.2 report 8, Tab 93.1.'}, 'price': {'amount': 0.0, 'unit': 'EUR2005', 'comment': 'Waste products are assigned a price of zero as they are assumed to require further treatment.'}, 'water content': {'amount': 449.836493815134, 'unit': 'dimensionless', 'comment': 'water mass/dry mass'}, 'water in wet mass': {'amount': 997.781900946976, 'unit': 'kg', 'comment': 'wet mass-dry mass'}, 'wet mass': {'amount': 1000.0, 'unit': 'kg', 'comment': 'Density of water was assumed that of tap water 1kg/L, that is 1000kg/m3.'}} | 0.045826 | 0 |  | RoW | photovoltaic cell production, single-Si wafer | technosphere | 2 | cubic meter
79 | T: electricity, medium voltage FROM market group for electricity, medium voltage [RAS] TO steel production, converter, unalloyed (steel, unalloyed) [RoW] | 0.073961 | 0.015381 | 0.015268 | 0.0079409 | T: electricity, medium voltage FROM market group for electricity, medium voltage [RAS] TO steel production, converter, unalloyed (steel, unalloyed) [RoW] | c7834a0e-bf0c-5d84-9519-c011bbde09f3 | 0.034216 | {'CPC': ['17100: Electrical energy']} | Calculated as weighted average of values obtained from the literature, with national crude steel production through the basic oxygen furnace route in 2017 used as a weighting factor. Literature sources used: Bieda, 2012; Burchart-Korol, 2013; He and Wang, 2017; Ma et al., 2018; Remus et al., 2013; Renzulli et al., 2016; Soni, 2018; Worrell et al., 2009 References: Bieda, B., 2012. Life cycle inventory processes of the ArcelorMittal Poland (AMP) S.A. in Kraków, Poland—basic oxygen furnace steel production. The International Journal of Life Cycle Assessment 17, 463–470. https://doi.org/10.1007/s11367-011-0370-y Burchart-Korol, D., 2013. Life cycle assessment of steel production in Poland: a case study. Journal of Cleaner Production 54, 235–243. https://doi.org/10.1016/j.jclepro.2013.04.031 He, K., Wang, L., 2017. A review of energy use and energy-efficient technologies for the iron and steel industry. Renewable and Sustainable Energy Reviews 70, 1022–1039. https://doi.org/10.1016/j.rser.2016.12.007 Ma, X., Ye, L., Qi, C., Yang, D., Shen, X., Hong, J., 2018. Life cycle assessment and water footprint evaluation of crude steel production: A case study in China. Journal of Environmental Management 224, 10–18. https://doi.org/10.1016/j.jenvman.2018.07.027 Remus R., Aguado-Monsonet M., Roudier S., Sancho L., 2013. Best Available Techniques (BAT) Reference Document for Iron and Steel Production. Industrial Emissions Directive 2010/75/EU (Integrated Pollution Prevention and Control). JRC Reference report, JRC 69967 Renzulli, P., Notarnicola, B., Tassielli, G., Arcese, G., di Capua, R., 2016. Life Cycle Assessment of Steel Produced in an Italian Integrated Steel Mill. Sustainability 8, 719. https://doi.org/10.3390/su8080719 Soni, H., 2018. Iron ore, iron and steel production, India. SRI project report Worrell, E., Van Gent, Blinde, P., Maarten, N. Blomen, E., Masanet, E., 2009. Energy Efficiency Improvement and Cost Saving Opportunities for the U.S. Iron and Steel Industry An ENERGY STAR(R) Guide for Energy and Plant Managers. | 759b89bd-3aa6-42ad-b767-5bb9ef5d331d | RAS | market group for electricity, medium voltage | (18367, 19845) | ('ecoinvent-3.10-cutoff', '38df6642d8989393da1c1f7b46eb1fb2') | -3.3751 |  |  | electricity, medium voltage |  | ('ecoinvent-3.10-cutoff', 'd18dd133ef0a4009d1ea9e4f3db114d7') | {'reliability': 2, 'completeness': 3, 'temporal correlation': 2, 'geographical correlation': 5, 'further technological correlation': 1} | 0 | {'carbon allocation': {'amount': 0.0, 'unit': 'kg'}, 'carbon content': {'amount': 0.0, 'unit': 'dimensionless'}} | 0.05831 | 0 |  | RoW | steel production, converter, unalloyed | technosphere | 2 | kilowatt hour
80 | T: blasting FROM market for blasting [GLO] TO molybdenite mine operation (copper concentrate, sulfide ore) [GLO] | 0.073401 | 0.016534 | 0.01494 | 0.0075215 | T: blasting FROM market for blasting [GLO] TO molybdenite mine operation (copper concentrate, sulfide ore) [GLO] | bf6d488b-454c-5ec9-8f10-bfdfcf752045 | 0.031269 | {'CPC': ['54320: Site formation and clearance services']} | Modelled, based on “ISIC 0729” – pdf-document on the dedicated talk page of ecoinvent (www.ecoinvent.org/documentation). See part 'Exploitation of Molybdenite in ecoinvent'. | 46f66854-d55f-472f-a570-a7aad4fdcfcc | GLO | market for blasting | (17637, 2571) | ('ecoinvent-3.10-cutoff', '5eb7e0955908056726c78b884572c7ff') | -3.4651 |  |  | blasting |  | ('ecoinvent-3.10-cutoff', 'ac9536d8e52756aba300ca84f7886735') | {'reliability': 2, 'completeness': 2, 'temporal correlation': 5, 'geographical correlation': 1, 'further technological correlation': 1} | 0 | {'carbon allocation': {'amount': 0.0, 'unit': 'kg'}, 'carbon content': {'amount': 0.0, 'unit': 'dimensionless'}} | 0.20174 | 0 |  | GLO | molybdenite mine operation | technosphere | 2 | kilogram
81 | T: blasting FROM blasting [RER] TO hard coal mine operation and hard coal preparation (hard coal) [Europe, without Russia and Türkiye] | 0.073351 | 0.016221 | 0.0046514 | 0.0082391 | T: blasting FROM blasting [RER] TO hard coal mine operation and hard coal preparation (hard coal) [Europe, without Russia and Türkiye] | e21155a6-a247-54cc-82c5-da398fb36ffa | 3.5e-05 | {'CPC': ['54320: Site formation and clearance services']} | EcoSpold01Location=RER Estimation. Due to the fact that hard coal is embedded in hard rocks blasting is assumed. Therefore, high amounts of explosives are required.;activityLink introduced to establish a direct link to the corresponding regional supply of this product | 46f66854-d55f-472f-a570-a7aad4fdcfcc | RER | blasting | (20858, 3725) | ('ecoinvent-3.10-cutoff', '77db90b0e3a98988b9f6027d7613d930') | -10.2602 |  |  | blasting |  | ('ecoinvent-3.10-cutoff', 'bfe32d1dd14cf08a7b7179f441e2af3b') | {'reliability': 1, 'completeness': 1, 'temporal correlation': 5, 'geographical correlation': 1, 'further technological correlation': 1} | 0 | {'carbon allocation': {'amount': 0.0, 'unit': 'kg'}, 'carbon content': {'amount': 0.0, 'unit': 'dimensionless'}} | 0.5 | 0.45826 |  | Europe, without Russia and Türkiye | hard coal mine operation and hard coal preparation | technosphere | 2 | kilogram
82 | T: sulfidic tailings, from copper mine operation FROM market for sulfidic tailings, from copper mine operation [US] TO molybdenite mine operation (copper concentrate, sulfide ore) [GLO] | 0.072842 | 0.015727 | 0.0060058 | 0.011484 | T: sulfidic tailings, from copper mine operation FROM market for sulfidic tailings, from copper mine operation [US] TO molybdenite mine operation (copper concentrate, sulfide ore) [GLO] | b85691ce-42ac-52fe-b345-094575c72e4d | -4.4385 | {'CPC': ['39310: Slag, dross, scalings and other waste from the manufacture of iron or steel']} | Modelled, based on “ISIC 0729” – pdf-document on the dedicated talk page of ecoinvent (www.ecoinvent.org/documentation). See part 'Exploitation of Molybdenite in ecoinvent'. | 7c3dbbb9-cc2d-43e8-acf9-abfa115d2ae5 | US | market for sulfidic tailings, from copper mine operation | (16988, 2571) | ('ecoinvent-3.10-cutoff', '74e12e1be0253698aa64dca0f36f289f') | 1.4903 |  |  | sulfidic tailings, from copper mine operation |  | ('ecoinvent-3.10-cutoff', 'ac9536d8e52756aba300ca84f7886735') | {'reliability': 2, 'completeness': 2, 'temporal correlation': 2, 'geographical correlation': 1, 'further technological correlation': 1} | 0 | {'aluminium content': {'amount': 0.015758, 'unit': 'dimensionless'}, 'antimony content': {'amount': 4.0998e-05, 'unit': 'dimensionless'}, 'arsenic content': {'amount': 6.639e-05, 'unit': 'dimensionless'}, 'barium content': {'amount': 0.00047874, 'unit': 'dimensionless'}, 'beryllium content': {'amount': 2.375e-06, 'unit': 'dimensionless'}, 'boron content': {'amount': 7.7976e-05, 'unit': 'dimensionless'}, 'bromine content': {'amount': 3.2706e-07, 'unit': 'dimensionless'}, 'cadmium content': {'amount': 5.2176e-06, 'unit': 'dimensionless'}, 'calcium content': {'amount': 0.0045119, 'unit': 'dimensionless'}, 'carbon allocation': {'amount': 0.00614495, 'unit': 'kg'}, 'carbon content': {'amount': 0.0087785, 'unit': 'dimensionless'}, 'carbon content, fossil': {'amount': 0.0087785, 'unit': 'dimensionless', 'comment': 'fossil carbon content on a dry matter basis'}, 'carbon content, non-fossil': {'amount': 0.0, 'unit': 'dimensionless'}, 'chlorine content': {'amount': 0.00014659, 'unit': 'dimensionless'}, 'chromium content': {'amount': 8.5917e-05, 'unit': 'dimensionless'}, 'cobalt content': {'amount': 1.9866e-05, 'unit': 'dimensionless'}, 'copper content': {'amount': 0.0012526, 'unit': 'dimensionless'}, 'dry mass': {'amount': 0.7, 'unit': 'kg', 'comment': 'wet mass-water mass'}, 'fluorine content': {'amount': 0.0011041, 'unit': 'dimensionless'}, 'iron content': {'amount': 0.014771, 'unit': 'dimensionless'}, 'lead content': {'amount': 0.00019078, 'unit': 'dimensionless'}, 'magnesium content': {'amount': 0.0022944, 'unit': 'dimensionless'}, 'manganese content': {'amount': 0.00022598, 'unit': 'dimensionless'}, 'mercury content': {'amount': 3.4654e-07, 'unit': 'dimensionless'}, 'molybdenum content': {'amount': 1.7358e-05, 'unit': 'dimensionless'}, 'nickel content': {'amount': 2.7626e-05, 'unit': 'dimensionless'}, 'nitrogen content': {'amount': 7.2076e-06, 'unit': 'dimensionless'}, 'oxygen content': {'amount': 0.88899, 'unit': 'dimensionless'}, 'phosphorus content': {'amount': 0.00030324, 'unit': 'dimensionless'}, 'potassium content': {'amount': 0.0026178, 'unit': 'dimensionless'}, 'price': {'amount': 0.0, 'unit': 'EUR2005', 'comment': 'Waste products are assigned a price of zero as they are assumed to require further treatment.'}, 'scandium content': {'amount': 1.9074e-05, 'unit': 'dimensionless'}, 'selenium content': {'amount': 4.7837e-06, 'unit': 'dimensionless'}, 'silicon content': {'amount': 0.055278, 'unit': 'dimensionless'}, 'silver content': {'amount': 1.1863e-05, 'unit': 'dimensionless'}, 'sodium content': {'amount': 0.0015148, 'unit': 'dimensionless'}, 'strontium content': {'amount': 0.00012941, 'unit': 'dimensionless'}, 'sulfur content': {'amount': 0.00041409, 'unit': 'dimensionless'}, 'thallium content': {'amount': 1.2296e-05, 'unit': 'dimensionless'}, 'tin content': {'amount': 4.0219e-05, 'unit': 'dimensionless'}, 'titanium content': {'amount': 0.00032784, 'unit': 'dimensionless'}, 'tungsten content': {'amount': 1.3995e-05, 'unit': 'dimensionless'}, 'vanadium content': {'amount': 0.00019515, 'unit': 'dimensionless'}, 'water content': {'amount': 0.428571428571429, 'unit': 'dimensionless', 'comment': 'water mass/dry mass'}, 'water in wet mass': {'amount': 0.3, 'unit': 'kg', 'comment': 'The water content of stabilised tailings is assumed to be 30 w-% (ecoinvent v2.2 report 10-part XIV)'}, 'wet mass': {'amount': 1.0, 'unit': 'kg'}, 'zinc content': {'amount': 0.00026049, 'unit': 'dimensionless'}} | 0.03 | 0 |  | GLO | molybdenite mine operation | technosphere | 2 | kilogram
83 | B: Cobalt II // coke production, wet quenching (coke) [CN] | 0.072826 | 0.016834 | 0.0078516 | 0.0084582 | B: Cobalt II // coke production, wet quenching (coke) [CN] |  | 0.0010464 | {'CPC': []} | Literature value. | b10faa87-2c1d-4f6e-aa65-9f80b376939a |  | Cobalt II | (747, 1725) | ('biosphere3', 'b10faa87-2c1d-4f6e-aa65-9f80b376939a') | -6.8624 |  |  | Cobalt II |  | ('ecoinvent-3.10-cutoff', '13c8c84b47b2711ca3c9fbe1b197206f') | {'reliability': 2, 'completeness': 2, 'temporal correlation': 3, 'geographical correlation': 1, 'further technological correlation': 1} | 0 | {'carbon allocation': {'amount': 0.0, 'unit': 'kg'}, 'carbon content': {'amount': 0.0, 'unit': 'dimensionless'}, 'carbon content, fossil': {'amount': 0.0, 'unit': 'dimensionless'}, 'carbon content, non-fossil': {'amount': 0.0, 'unit': 'dimensionless'}, 'dry mass': {'amount': 1.0, 'unit': 'kg'}, 'water content': {'amount': 0.0, 'unit': 'dimensionless', 'comment': 'water mass/dry mass'}, 'water in wet mass': {'amount': 0.0, 'unit': 'kg'}, 'wet mass': {'amount': 1.0, 'unit': 'kg'}} | 0.8079 | 0.80623 |  | CN | coke production, wet quenching | biosphere | 2 | kilogram | Co+2
84 | T: sulfidic tailings, from copper mine operation FROM market for sulfidic tailings, from copper mine operation [RoW] TO molybdenite mine operation (copper concentrate, sulfide ore) [GLO] | 0.072821 | 0.017618 | 0.014117 | 0.010671 | T: sulfidic tailings, from copper mine operation FROM market for sulfidic tailings, from copper mine operation [RoW] TO molybdenite mine operation (copper concentrate, sulfide ore) [GLO] | a1b223d5-c626-5613-ac9f-fe4b85888c84 | -17.2016 | {'CPC': ['39310: Slag, dross, scalings and other waste from the manufacture of iron or steel']} | Modelled, based on “ISIC 0729” – pdf-document on the dedicated talk page of ecoinvent (www.ecoinvent.org/documentation). See part 'Exploitation of Molybdenite in ecoinvent'. | 7c3dbbb9-cc2d-43e8-acf9-abfa115d2ae5 | RoW | market for sulfidic tailings, from copper mine operation | (14889, 2571) | ('ecoinvent-3.10-cutoff', 'e93d5e15fe46c589f383cb9326f8500c') | 2.845 |  |  | sulfidic tailings, from copper mine operation |  | ('ecoinvent-3.10-cutoff', 'ac9536d8e52756aba300ca84f7886735') | {'reliability': 2, 'completeness': 2, 'temporal correlation': 2, 'geographical correlation': 1, 'further technological correlation': 1} | 0 | {'aluminium content': {'amount': 0.015758, 'unit': 'dimensionless'}, 'antimony content': {'amount': 4.0998e-05, 'unit': 'dimensionless'}, 'arsenic content': {'amount': 6.639e-05, 'unit': 'dimensionless'}, 'barium content': {'amount': 0.00047874, 'unit': 'dimensionless'}, 'beryllium content': {'amount': 2.375e-06, 'unit': 'dimensionless'}, 'boron content': {'amount': 7.7976e-05, 'unit': 'dimensionless'}, 'bromine content': {'amount': 3.2706e-07, 'unit': 'dimensionless'}, 'cadmium content': {'amount': 5.2176e-06, 'unit': 'dimensionless'}, 'calcium content': {'amount': 0.0045119, 'unit': 'dimensionless'}, 'carbon allocation': {'amount': 0.00614495, 'unit': 'kg'}, 'carbon content': {'amount': 0.0087785, 'unit': 'dimensionless'}, 'carbon content, fossil': {'amount': 0.0087785, 'unit': 'dimensionless', 'comment': 'fossil carbon content on a dry matter basis'}, 'carbon content, non-fossil': {'amount': 0.0, 'unit': 'dimensionless'}, 'chlorine content': {'amount': 0.00014659, 'unit': 'dimensionless'}, 'chromium content': {'amount': 8.5917e-05, 'unit': 'dimensionless'}, 'cobalt content': {'amount': 1.9866e-05, 'unit': 'dimensionless'}, 'copper content': {'amount': 0.0012526, 'unit': 'dimensionless'}, 'dry mass': {'amount': 0.7, 'unit': 'kg', 'comment': 'wet mass-water mass'}, 'fluorine content': {'amount': 0.0011041, 'unit': 'dimensionless'}, 'iron content': {'amount': 0.014771, 'unit': 'dimensionless'}, 'lead content': {'amount': 0.00019078, 'unit': 'dimensionless'}, 'magnesium content': {'amount': 0.0022944, 'unit': 'dimensionless'}, 'manganese content': {'amount': 0.00022598, 'unit': 'dimensionless'}, 'mercury content': {'amount': 3.4654e-07, 'unit': 'dimensionless'}, 'molybdenum content': {'amount': 1.7358e-05, 'unit': 'dimensionless'}, 'nickel content': {'amount': 2.7626e-05, 'unit': 'dimensionless'}, 'nitrogen content': {'amount': 7.2076e-06, 'unit': 'dimensionless'}, 'oxygen content': {'amount': 0.88899, 'unit': 'dimensionless'}, 'phosphorus content': {'amount': 0.00030324, 'unit': 'dimensionless'}, 'potassium content': {'amount': 0.0026178, 'unit': 'dimensionless'}, 'price': {'amount': 0.0, 'unit': 'EUR2005', 'comment': 'Waste products are assigned a price of zero as they are assumed to require further treatment.'}, 'scandium content': {'amount': 1.9074e-05, 'unit': 'dimensionless'}, 'selenium content': {'amount': 4.7837e-06, 'unit': 'dimensionless'}, 'silicon content': {'amount': 0.055278, 'unit': 'dimensionless'}, 'silver content': {'amount': 1.1863e-05, 'unit': 'dimensionless'}, 'sodium content': {'amount': 0.0015148, 'unit': 'dimensionless'}, 'strontium content': {'amount': 0.00012941, 'unit': 'dimensionless'}, 'sulfur content': {'amount': 0.00041409, 'unit': 'dimensionless'}, 'thallium content': {'amount': 1.2296e-05, 'unit': 'dimensionless'}, 'tin content': {'amount': 4.0219e-05, 'unit': 'dimensionless'}, 'titanium content': {'amount': 0.00032784, 'unit': 'dimensionless'}, 'tungsten content': {'amount': 1.3995e-05, 'unit': 'dimensionless'}, 'vanadium content': {'amount': 0.00019515, 'unit': 'dimensionless'}, 'water content': {'amount': 0.428571428571429, 'unit': 'dimensionless', 'comment': 'water mass/dry mass'}, 'water in wet mass': {'amount': 0.3, 'unit': 'kg', 'comment': 'The water content of stabilised tailings is assumed to be 30 w-% (ecoinvent v2.2 report 10-part XIV)'}, 'wet mass': {'amount': 1.0, 'unit': 'kg'}, 'zinc content': {'amount': 0.00026049, 'unit': 'dimensionless'}} | 0.03 | 0 |  | GLO | molybdenite mine operation | technosphere | 2 | kilogram
85 | T: steel, low-alloyed, hot rolled FROM market for steel, low-alloyed, hot rolled [GLO] TO single-Si wafer production, photovoltaic (single-Si wafer, photovoltaic) [RoW] | 0.072197 | 0.01521 | 0.022856 | 0.010418 | T: steel, low-alloyed, hot rolled FROM market for steel, low-alloyed, hot rolled [GLO] TO single-Si wafer production, photovoltaic (single-Si wafer, photovoltaic) [RoW] | b72ee1aa-fc2e-51f8-9727-3ff33bdcea30 | 1.4826 | {'CPC': ['4121: Flat-rolled products of steel, not further worked than hot-rolled']} | EcoSpold01Location=RER De Wild 2007, wire saws, high resistance brass-coated steel with carbon content in the range 0.7%-0.9%, 5g/kg brass | 8cb650d5-8a48-4719-81b1-2080b3b4387f | GLO | market for steel, low-alloyed, hot rolled | (16869, 7462) | ('ecoinvent-3.10-cutoff', '7608bf81bc1707874bf6bf58c68a8c20') | 0.3938 |  |  | steel, low-alloyed, hot rolled |  | ('ecoinvent-3.10-cutoff', '0f892fe94b4d4713f77bac43ceb31c6a') | {'reliability': 1, 'completeness': 2, 'temporal correlation': 5, 'geographical correlation': 5, 'further technological correlation': 1} | 0 | {'carbon allocation': {'amount': 0.005, 'unit': 'kg'}, 'carbon content': {'amount': 0.005, 'unit': 'dimensionless'}, 'carbon content, fossil': {'amount': 0.005, 'unit': 'dimensionless', 'comment': 'Low alloyed steel composition given in Tab. 3.2 ecoinvent v2.2 report 10_partII. Steel assumed to have a C content of 0.5%'}, 'carbon content, non-fossil': {'amount': 0.0, 'unit': 'dimensionless', 'comment': 'Low alloyed steel composition given in Tab. 3.2 ecoinvent v2.2 report 10_partII.'}, 'dry mass': {'amount': 1.0, 'unit': 'kg'}, 'heating value, net': {'amount': 0.0, 'unit': 'MJ', 'comment': 'Non combustible products are assumed to have an LHV equal to zero (0).'}, 'water content': {'amount': 0.0, 'unit': 'dimensionless', 'comment': 'water mass/dry mass'}, 'water in wet mass': {'amount': 0.0, 'unit': 'kg'}, 'wet mass': {'amount': 1.0, 'unit': 'kg'}} | 0.20518 | 0 |  | RoW | single-Si wafer production, photovoltaic | technosphere | 2 | kilogram
86 | T: spoil from lignite mining FROM market for spoil from lignite mining [GLO] TO lignite mine operation (lignite) [RER] | 0.072162 | 0.015818 | 0.0069118 | 0.0095802 | T: spoil from lignite mining FROM market for spoil from lignite mining [GLO] TO lignite mine operation (lignite) [RER] | f4f2d3e3-96b0-573f-a98c-4a81d5160717 | -11.13 | {'CPC': ['39990: Other wastes n.e.c.']} | EcoSpold01Location=GLO Estimation. Spoil in a mining plant is defined as overburden which is continuously deposited in the opencast mine. Due to the fact that land use and emissions to water of overburden is considered at coal extraction, overburden is not included as by-product in this dataset. An amount of overburden of 3.7 m3/t pit coal respectively 7 t/t pit coal (approx. 2700 t/TJel) can be estimated. | 39966542-bd10-4dec-ac04-f001711ad3ee | GLO | market for spoil from lignite mining | (22550, 4012) | ('ecoinvent-3.10-cutoff', 'ca07b6144500b2a47e73b355a862937b') | 2.4096 |  |  | spoil from lignite mining |  | ('ecoinvent-3.10-cutoff', 'dc852bc65066a9f5dacadd58ff27eb9b') | {'reliability': 1, 'completeness': 1, 'temporal correlation': 1, 'geographical correlation': 1, 'further technological correlation': 1} | 0 | {'carbon allocation': {'amount': 0.007879, 'unit': 'kg'}, 'carbon content': {'amount': 0.007879, 'unit': 'dimensionless'}, 'carbon content, fossil': {'amount': 0.007879, 'unit': 'dimensionless', 'comment': 'Lignite spoil composition from Tab 3.1, (Doka G. (2009) Life Cycle Inventory of the disposal of lignite spoil, coal spoil and coal tailings. Doka Life Cycle Assessments, Zurich. Commissioned by the Swiss Centre for Life Cycle Inventories ecoinvent Centre)'}, 'carbon content, non-fossil': {'amount': 0.0, 'unit': 'dimensionless'}, 'dry mass': {'amount': 1.0, 'unit': 'kg'}, 'price': {'amount': 0.0, 'unit': 'EUR2005', 'comment': 'Waste products are assigned a price of zero as they are assumed to require further treatment.'}, 'water content': {'amount': 0.0, 'unit': 'dimensionless', 'comment': 'water mass/dry mass'}, 'water in wet mass': {'amount': 0.0, 'unit': 'kg'}, 'wet mass': {'amount': 1.0, 'unit': 'kg'}} | 0.1 | 0.1 |  | RER | lignite mine operation | technosphere | 2 | kilogram
87 | B: Chloride // hard coal mine operation and hard coal preparation (hard coal) [Europe, without Russia and Türkiye] | 0.071853 | 0.015615 | 0.002063 | 0.0069746 | B: Chloride // hard coal mine operation and hard coal preparation (hard coal) [Europe, without Russia and Türkiye] |  | 0.0167 | {'CPC': []} | Estimation. Emission factors for washing processes are based on various literature sources. Estimations are valid both for opencast mining and for underground mining (no differentiation was possible due to the lack of data). Water amount of 200 l/t was estimated. (DOE 1983, Franke et al. 1989, Chadwick et al. 1987) An average emission factor for chloride of 14.5 kg/t useable output can be estimated. (NRW 1992) Further references: Ministerium für Wirtschaft, Mittelstand und Technologie des Landes Nordrhein-Westfalen (1992) Bericht über die Tätigkeit der Bergbehörden des landes Nordrhein-Westfalen im Jahre 1991. Düsseldorf. Franke F.H., Guntermann K.J., Paersch M.J. (1989) Kohle und Umwelt. Bergbau Rohstoffe Energie, Band 26, Essen. Chadwick M.J., Highton N.H., Lindmann N (Ed.) (1987) Environmental Impacts of Coal Mining and Utilization. Oxford, UK. | 85bec19f-c785-4364-8ef6-472b8e9dd90e |  | Chloride | (1329, 3725) | ('biosphere3', '85bec19f-c785-4364-8ef6-472b8e9dd90e') | -4.0923 |  |  | Chloride |  | ('ecoinvent-3.10-cutoff', 'bfe32d1dd14cf08a7b7179f441e2af3b') | {'reliability': 1, 'completeness': 1, 'temporal correlation': 5, 'geographical correlation': 1, 'further technological correlation': 1} | 0 | {'carbon allocation': {'amount': 0.0, 'unit': 'kg'}, 'carbon content': {'amount': 0.0, 'unit': 'dimensionless'}, 'carbon content, fossil': {'amount': 0.0, 'unit': 'dimensionless'}, 'carbon content, non-fossil': {'amount': 0.0, 'unit': 'dimensionless'}, 'dry mass': {'amount': 1.0, 'unit': 'kg'}, 'water content': {'amount': 0.0, 'unit': 'dimensionless', 'comment': 'water mass/dry mass'}, 'water in wet mass': {'amount': 0.0, 'unit': 'kg'}, 'wet mass': {'amount': 1.0, 'unit': 'kg'}} | 0.4 | 0.34641 |  | Europe, without Russia and Türkiye | hard coal mine operation and hard coal preparation | biosphere | 2 | kilogram | Cl-
88 | T: copper, cathode FROM market for copper, cathode [GLO] TO wind turbine construction, 2MW, onshore (wind turbine, 2MW, onshore) [GLO] | 0.071777 | 0.015356 | 0.0091174 | 0.0074724 | T: copper, cathode FROM market for copper, cathode [GLO] TO wind turbine construction, 2MW, onshore (wind turbine, 2MW, onshore) [GLO] | f8566db2-34aa-52fc-8b62-b94bbeb5cfff | 2816 | {'CPC': ['41413: Refined copper and copper alloys, unwrought; master alloys of copper']} | Literature value. Used in the cables. | fbb039f7-f9cc-46d2-b631-313ddb125c1a | GLO | market for copper, cathode | (22856, 22836) | ('ecoinvent-3.10-cutoff', 'bc9651dcc7c9e1666633deebe9cc51ba') | 7.9431 |  |  | copper, cathode |  | ('ecoinvent-3.10-cutoff', '45b5e27e4db4ee570ca6e9e97ad6dc9c') | {'reliability': 2, 'completeness': 4, 'temporal correlation': 5, 'geographical correlation': 2, 'further technological correlation': 2} | 0 | {'carbon allocation': {'amount': 0.0, 'unit': 'kg'}, 'carbon content': {'amount': 0.0, 'unit': 'dimensionless'}, 'carbon content, fossil': {'amount': 0.0, 'unit': 'dimensionless', 'comment': 'Cu'}, 'carbon content, non-fossil': {'amount': 0.0, 'unit': 'dimensionless', 'comment': 'Cu'}, 'dry mass': {'amount': 1.0, 'unit': 'kg'}, 'water content': {'amount': 0.0, 'unit': 'dimensionless', 'comment': 'water mass/dry mass'}, 'water in wet mass': {'amount': 0.0, 'unit': 'kg'}, 'wet mass': {'amount': 1.0, 'unit': 'kg'}} | 0.2103 | 0.031623 |  | GLO | wind turbine construction, 2MW, onshore | technosphere | 2 | kilogram
89 | T: copper, cathode FROM market for copper, cathode [GLO] TO photovoltaic panel production, multi-Si wafer (photovoltaic panel, multi-Si wafer) [RER] | 0.071665 | 0.015536 | 0.014976 | 0.0078745 | T: copper, cathode FROM market for copper, cathode [GLO] TO photovoltaic panel production, multi-Si wafer (photovoltaic panel, multi-Si wafer) [RER] | f8566db2-34aa-52fc-8b62-b94bbeb5cfff | 0.11269 | {'CPC': ['41413: Refined copper and copper alloys, unwrought; master alloys of copper']} | De Wild 2007, copper ribbons for cell interconnection EcoSpold01Location=RER | fbb039f7-f9cc-46d2-b631-313ddb125c1a | GLO | market for copper, cathode | (22856, 4457) | ('ecoinvent-3.10-cutoff', 'bc9651dcc7c9e1666633deebe9cc51ba') | -2.1831 |  |  | copper, cathode |  | ('ecoinvent-3.10-cutoff', '272b58dd234e801abccc66165517471a') | {'reliability': 1, 'completeness': 4, 'temporal correlation': 5, 'geographical correlation': 3, 'further technological correlation': 1} | 0 | {'carbon allocation': {'amount': 0.0, 'unit': 'kg'}, 'carbon content': {'amount': 0.0, 'unit': 'dimensionless'}, 'carbon content, fossil': {'amount': 0.0, 'unit': 'dimensionless', 'comment': 'Cu'}, 'carbon content, non-fossil': {'amount': 0.0, 'unit': 'dimensionless', 'comment': 'Cu'}, 'dry mass': {'amount': 1.0, 'unit': 'kg'}, 'water content': {'amount': 0.0, 'unit': 'dimensionless', 'comment': 'water mass/dry mass'}, 'water in wet mass': {'amount': 0.0, 'unit': 'kg'}, 'wet mass': {'amount': 1.0, 'unit': 'kg'}} | 0.20518 | 0 |  | RER | photovoltaic panel production, multi-Si wafer | technosphere | 2 | kilogram
90 | B: Hydrogen sulfide // treatment of sulfidic tailings, from copper mine operation, tailings impoundment (sulfidic tailings, from copper mine operation) [US] | 0.071618 | 0.017172 | 0.0052608 | 0.0096291 | B: Hydrogen sulfide // treatment of sulfidic tailings, from copper mine operation, tailings impoundment (sulfidic tailings, from copper mine operation) [US] |  | 2.6426e-05 | {'CPC': []} | burden from short-term leachate to groundwater in uncontrolled impoundment in moist cimate. | db945649-d0d5-4818-ab81-dc8579469a05 |  | Hydrogen sulfide | (1443, 15016) | ('biosphere3', 'db945649-d0d5-4818-ab81-dc8579469a05') | -10.5412 |  |  | Hydrogen sulfide |  | ('ecoinvent-3.10-cutoff', 'aefcdb4b0ca8d413cb53055bb2721fe2') | {'reliability': 1, 'completeness': 1, 'temporal correlation': 3, 'geographical correlation': 1, 'further technological correlation': 1} | 0 | {'carbon allocation': {'amount': 0.0, 'unit': 'kg'}, 'carbon content': {'amount': 0.0, 'unit': 'dimensionless'}, 'carbon content, fossil': {'amount': 0.0, 'unit': 'dimensionless'}, 'carbon content, non-fossil': {'amount': 0.0, 'unit': 'dimensionless'}, 'dry mass': {'amount': 1.0, 'unit': 'kg'}, 'water content': {'amount': 0.0, 'unit': 'dimensionless'}, 'water in wet mass': {'amount': 0.0, 'unit': 'kg'}, 'wet mass': {'amount': 1.0, 'unit': 'kg'}} | 0.46259 | 0.46042 |  | US | treatment of sulfidic tailings, from copper mine operation, tailings impoundment | biosphere | 2 | kilogram | H2S
91 | B: Hydrogen sulfide // treatment of sulfidic tailings, from copper mine operation, tailings impoundment (sulfidic tailings, from copper mine operation) [PE] | 0.071537 | 0.016734 | 0.022022 | 0.0098631 | B: Hydrogen sulfide // treatment of sulfidic tailings, from copper mine operation, tailings impoundment (sulfidic tailings, from copper mine operation) [PE] |  | 3.5924e-05 | {'CPC': []} | burden from short-term leachate to groundwater in uncontrolled impoundment in moist cimate. | db945649-d0d5-4818-ab81-dc8579469a05 |  | Hydrogen sulfide | (1443, 19753) | ('biosphere3', 'db945649-d0d5-4818-ab81-dc8579469a05') | -10.2341 |  |  | Hydrogen sulfide |  | ('ecoinvent-3.10-cutoff', '6ca92f58ed66126fd7e5cfd4232b92da') | {'reliability': 1, 'completeness': 1, 'temporal correlation': 3, 'geographical correlation': 1, 'further technological correlation': 1} | 0 | {'carbon allocation': {'amount': 0.0, 'unit': 'kg'}, 'carbon content': {'amount': 0.0, 'unit': 'dimensionless'}, 'carbon content, fossil': {'amount': 0.0, 'unit': 'dimensionless'}, 'carbon content, non-fossil': {'amount': 0.0, 'unit': 'dimensionless'}, 'dry mass': {'amount': 1.0, 'unit': 'kg'}, 'water content': {'amount': 0.0, 'unit': 'dimensionless'}, 'water in wet mass': {'amount': 0.0, 'unit': 'kg'}, 'wet mass': {'amount': 1.0, 'unit': 'kg'}} | 0.45891 | 0.45673 |  | PE | treatment of sulfidic tailings, from copper mine operation, tailings impoundment | biosphere | 2 | kilogram | H2S
92 | T: electricity, high voltage FROM market for electricity, high voltage [DE] TO electricity production, hydro, pumped storage (electricity, high voltage) [DE] | 0.070386 | 0.019952 | 0.012197 | 0.010321 | T: electricity, high voltage FROM market for electricity, high voltage [DE] TO electricity production, hydro, pumped storage (electricity, high voltage) [DE] | 02f0edec-9d38-563d-bbfb-17d34b844ae1 | 1.43 | {'CPC': ['17100: Electrical energy']} | Estimation. The electricity source for pumping is not known. Hence the electricity mix of this geography is assumed to be used as pump electricity. | 66c93e71-f32b-4591-901c-55395db5c132 | DE | market for electricity, high voltage | (270, 992) | ('ecoinvent-3.10-cutoff', 'de2534d0c25fbaaa6fe0a30ec029abe3') | 0.35767 |  |  | electricity, high voltage |  | ('ecoinvent-3.10-cutoff', 'c3333f944adc8a084581ee7d036edd13') | {'reliability': 1, 'completeness': 1, 'temporal correlation': 4, 'geographical correlation': 1, 'further technological correlation': 1} | 0 | {'carbon allocation': {'amount': 0.0, 'unit': 'kg'}, 'carbon content': {'amount': 0.0, 'unit': 'dimensionless'}} | 0.089443 | 0 |  | DE | electricity production, hydro, pumped storage | technosphere | 2 | kilowatt hour
93 | T: pig iron FROM market for pig iron [RoW] TO steel production, converter, low-alloyed (steel, low-alloyed) [RoW] | 0.070082 | 0.014691 | 0.013621 | 0.01045 | T: pig iron FROM market for pig iron [RoW] TO steel production, converter, low-alloyed (steel, low-alloyed) [RoW] | 86a38f54-73be-533e-acc0-491a8bd19389 | 0.86794 | {'CPC': ['41111: Pig iron and spiegeleisen in pigs, blocks or other primary forms']} | geometric mean of Remus et al. (2013) data range. Adjusted with RMS to balance Fe-Content.Note that the ratio of pig iron to iron scrap inputs was based on average data from European steelmakers. The values were then adjusted to ensure Fe balance. This ratio is, however, highly variable among regions, globally, and the value used may not be representative of a) the average global situation or b) the situation in other regions. We advise caution when appliying these data elsewhere. | a636ed9e-f90a-48cb-a180-c75b1fc92cf1 | RoW | market for pig iron | (12409, 7627) | ('ecoinvent-3.10-cutoff', '1ec6e458fb5c85c3b0521b34b924d65c') | -0.14163 |  |  | pig iron |  | ('ecoinvent-3.10-cutoff', '6da8d63a29e38a11d9dd6341aa71e1ed') | {'reliability': 2, 'completeness': 3, 'temporal correlation': 2, 'geographical correlation': 5, 'further technological correlation': 1} | 0 | {'carbon allocation': {'amount': 0.045, 'unit': 'kg'}, 'carbon content': {'amount': 0.045, 'unit': 'dimensionless'}, 'carbon content, fossil': {'amount': 0.045, 'unit': 'dimensionless', 'comment': 'Pig iron is the iron produced in the blast furnace. It is an alloy of 94% Fe and more than 2% C (world average 4.5%). (ecoinvent v2.2 report 10_partII)'}, 'carbon content, non-fossil': {'amount': 0.0, 'unit': 'dimensionless'}, 'dry mass': {'amount': 1.0, 'unit': 'kg'}, 'heating value, net': {'amount': 0.0, 'unit': 'MJ', 'comment': 'Non combustible products are assumed to have an LHV equal to zero (0).'}, 'iron content': {'amount': 0.92, 'unit': 'dimensionless', 'comment': 'iron content on a dry matter basis'}, 'water content': {'amount': 0.0, 'unit': 'dimensionless', 'comment': 'water mass/dry mass'}, 'water in wet mass': {'amount': 0.0, 'unit': 'kg'}, 'wet mass': {'amount': 1.0, 'unit': 'kg'}} | 0.05831 | 0 |  | RoW | steel production, converter, low-alloyed | technosphere | 2 | kilogram
94 | T: tap water FROM market for tap water [Europe without Switzerland] TO electricity production, photovoltaic, 3kWp slanted-roof installation, multi-Si, panel, mounted (electricity, low voltage) [DE] | 0.070011 | 0.017586 | 0.0017955 | 0.0089186 | T: tap water FROM market for tap water [Europe without Switzerland] TO electricity production, photovoltaic, 3kWp slanted-roof installation, multi-Si, panel, mounted (electricity, low voltage) [DE] | 1cb04872-15c3-54bc-ac35-1312b37eb8bf | 0.0063854 | {'CPC': ['18000: Natural water']} | Calculated value. Amount of installation needed to produce 1 kWh * panel area per installation * water need to clean 1 m2 of panel. [unit/kWh * m2/unit * l/m2 = l/kWh]. A density of 1 kg/dm3 is assumed. | c5adb1fb-872e-4446-a3bb-c4b61aa4bd45 | Europe without Switzerland | market for tap water | (2651, 9001) | ('ecoinvent-3.10-cutoff', 'a99cbe4f8bc3840d8cbff8112f0e535e') | -5.0537 |  |  | tap water |  | ('ecoinvent-3.10-cutoff', '53c3e8c190efa918f214602098dc566d') | {'reliability': 2, 'completeness': 2, 'temporal correlation': 4, 'geographical correlation': 5, 'further technological correlation': 1} | 0 | {'carbon allocation': {'amount': 6.040513919257975e-07, 'unit': 'kg'}, 'carbon content': {'amount': 0.00178990835662, 'unit': 'dimensionless'}, 'carbon content, fossil': {'amount': 0.00178990835662, 'unit': 'dimensionless', 'comment': 'Bicarbonate content is 2.93 mol/m3. CO2 content is 0.1 mol/m3 (ecoinvent v2.2 report 8, Tab 93.1).'}, 'carbon content, non-fossil': {'amount': 0.0, 'unit': 'dimensionless'}, 'dry mass': {'amount': 0.000337476156079, 'unit': 'kg', 'comment': 'Mineral content was estimated using the chemical properties of tap water in ecoinvent v2.2 report 8, Tab 93.1.'}, 'water content': {'amount': 2962.1723071, 'unit': 'dimensionless', 'comment': 'water mass/dry mass'}, 'water in wet mass': {'amount': 0.999662523844, 'unit': 'kg', 'comment': 'wet mass-dry mass'}, 'wet mass': {'amount': 1.0, 'unit': 'kg'}} | 0.10344 | 0 |  | DE | electricity production, photovoltaic, 3kWp slanted-roof installation, multi-Si, panel, mounted | technosphere | 2 | kilogram
95 | T: copper, cathode FROM market for copper, cathode [GLO] TO photovoltaic panel production, single-Si wafer (photovoltaic panel, single-Si wafer) [RoW] | 0.069665 | 0.018314 | 0.022039 | 0.01475 | T: copper, cathode FROM market for copper, cathode [GLO] TO photovoltaic panel production, single-Si wafer (photovoltaic panel, single-Si wafer) [RoW] | f8566db2-34aa-52fc-8b62-b94bbeb5cfff | 0.11269 | {'CPC': ['41413: Refined copper and copper alloys, unwrought; master alloys of copper']} | De Wild 2007, copper ribbons for cell interconnection EcoSpold01Location=RER | fbb039f7-f9cc-46d2-b631-313ddb125c1a | GLO | market for copper, cathode | (22856, 13664) | ('ecoinvent-3.10-cutoff', 'bc9651dcc7c9e1666633deebe9cc51ba') | -2.1831 |  |  | copper, cathode |  | ('ecoinvent-3.10-cutoff', '4ca950b6c006851a61cae75965e2778a') | {'reliability': 1, 'completeness': 4, 'temporal correlation': 5, 'geographical correlation': 5, 'further technological correlation': 1} | 0 | {'carbon allocation': {'amount': 0.0, 'unit': 'kg'}, 'carbon content': {'amount': 0.0, 'unit': 'dimensionless'}, 'carbon content, fossil': {'amount': 0.0, 'unit': 'dimensionless', 'comment': 'Cu'}, 'carbon content, non-fossil': {'amount': 0.0, 'unit': 'dimensionless', 'comment': 'Cu'}, 'dry mass': {'amount': 1.0, 'unit': 'kg'}, 'water content': {'amount': 0.0, 'unit': 'dimensionless', 'comment': 'water mass/dry mass'}, 'water in wet mass': {'amount': 0.0, 'unit': 'kg'}, 'wet mass': {'amount': 1.0, 'unit': 'kg'}} | 0.20976 | 0 |  | RoW | photovoltaic panel production, single-Si wafer | technosphere | 2 | kilogram
96 | T: blasting FROM market for blasting [GLO] TO copper mine operation and beneficiation, sulfide ore (copper concentrate, sulfide ore) [CL] | 0.069476 | 0.015007 | 0.013183 | 0.011768 | T: blasting FROM market for blasting [GLO] TO copper mine operation and beneficiation, sulfide ore (copper concentrate, sulfide ore) [CL] | bf6d488b-454c-5ec9-8f10-bfdfcf752045 | 0.042783 | {'CPC': ['54320: Site formation and clearance services']} | Original amount reported in Classen et al. (2009) regionalised based on geography-specific ore grade (see Sampling Procedure and Turner & Hischier, 2020 for details). References: Classen, M., Althaus, H.-J., Blaser, S., Scharnhost, W., Tuchschmid, M., Jungbluth, N., & Emmenegger, M. F. (2009). Life cycle inventories of metals. Final report, ecoinvent data v2.1, No. 10. Dübendorf, Switzerland. Turner, D. A. & Hischier, R. (2020). Life cycle inventories of pyrometallurgical copper production and anode slime processing. Empa, St. Gallen, Switzerland. | 46f66854-d55f-472f-a570-a7aad4fdcfcc | GLO | market for blasting | (17637, 3961) | ('ecoinvent-3.10-cutoff', '5eb7e0955908056726c78b884572c7ff') | -3.1516 |  |  | blasting |  | ('ecoinvent-3.10-cutoff', '68b319f8a45338f06b727d04a74d5032') | {'reliability': 2, 'completeness': 2, 'temporal correlation': 5, 'geographical correlation': 3, 'further technological correlation': 1} | 0 | {'carbon allocation': {'amount': 0.0, 'unit': 'kg'}, 'carbon content': {'amount': 0.0, 'unit': 'dimensionless'}} | 0.20347 | 0.024495 |  | CL | copper mine operation and beneficiation, sulfide ore | technosphere | 2 | kilogram
97 | T: pig iron FROM market for pig iron [RoW] TO steel production, converter, unalloyed (steel, unalloyed) [RoW] | 0.069042 | 0.016305 | 0.02397 | 0.011692 | T: pig iron FROM market for pig iron [RoW] TO steel production, converter, unalloyed (steel, unalloyed) [RoW] | 86a38f54-73be-533e-acc0-491a8bd19389 | 0.86462 | {'CPC': ['41111: Pig iron and spiegeleisen in pigs, blocks or other primary forms']} | The ratio of pig iron to iron scrap inputs was based on average data from European steelmakers. The values were then adjusted to ensure Fe balance. This ratio is, however, highly variable among regions, globally, and the value used may not be representative of a) the average global situation or b) the situation in other regions. We advise caution when appliying these data elsewhere. | a636ed9e-f90a-48cb-a180-c75b1fc92cf1 | RoW | market for pig iron | (12409, 19845) | ('ecoinvent-3.10-cutoff', '1ec6e458fb5c85c3b0521b34b924d65c') | -0.14546 |  |  | pig iron |  | ('ecoinvent-3.10-cutoff', 'd18dd133ef0a4009d1ea9e4f3db114d7') | {'reliability': 2, 'completeness': 3, 'temporal correlation': 2, 'geographical correlation': 5, 'further technological correlation': 1} | 0 | {'carbon allocation': {'amount': 0.045, 'unit': 'kg'}, 'carbon content': {'amount': 0.045, 'unit': 'dimensionless'}, 'carbon content, fossil': {'amount': 0.045, 'unit': 'dimensionless', 'comment': 'Pig iron is the iron produced in the blast furnace. It is an alloy of 94% Fe and more than 2% C (world average 4.5%). (ecoinvent v2.2 report 10_partII)'}, 'carbon content, non-fossil': {'amount': 0.0, 'unit': 'dimensionless'}, 'dry mass': {'amount': 1.0, 'unit': 'kg'}, 'heating value, net': {'amount': 0.0, 'unit': 'MJ', 'comment': 'Non combustible products are assumed to have an LHV equal to zero (0).'}, 'iron content': {'amount': 0.92, 'unit': 'dimensionless', 'comment': 'iron content on a dry matter basis'}, 'water content': {'amount': 0.0, 'unit': 'dimensionless', 'comment': 'water mass/dry mass'}, 'water in wet mass': {'amount': 0.0, 'unit': 'kg'}, 'wet mass': {'amount': 1.0, 'unit': 'kg'}} | 0.05831 | 0 |  | RoW | steel production, converter, unalloyed | technosphere | 2 | kilogram
98 | T: photovoltaics, electric installation for 3kWp module, at building FROM market for photovoltaics, electric installation for 3kWp module, at building [GLO] TO photovoltaic slanted-roof installation, 3kWp, single-Si, panel, mounted, on roof (photovoltaic slanted-roof installation, 3kWp, single-Si, panel, mounted, on roof) [RoW] | 0.068849 | 0.017032 | 0.010734 | 0.0077661 | T: photovoltaics, electric installation for 3kWp module, at building FROM market for photovoltaics, electric installation for 3kWp module, at building [GLO] TO photovoltaic slanted-roof installation, 3kWp, single-Si, panel, mounted, on roof (photovoltaic slanted-roof installation, 3kWp, single-Si, panel, mounted, on roof) [RoW] | 93e7b6bd-48a3-502b-92ea-94d803c04d15 | 1 | {'CPC': ['5461: Electrical installation services']} | EcoSpold01Location=CH Literature value | ca439928-3048-44a5-9ec3-9cf32b52bdce | GLO | market for photovoltaics, electric installation for 3kWp module, at building | (13618, 16328) | ('ecoinvent-3.10-cutoff', '215ca22c9ac331e2a2460300658f1188') | 0 |  |  | photovoltaics, electric installation for 3kWp module, at building |  | ('ecoinvent-3.10-cutoff', 'bbc5dbf61c266b2c77e799178119fc48') | {'reliability': 3, 'completeness': 4, 'temporal correlation': 5, 'geographical correlation': 5, 'further technological correlation': 1} | 0 | {'carbon allocation': {'amount': 0.0, 'unit': 'kg'}, 'carbon content': {'amount': 0.0, 'unit': 'dimensionless'}} | 0.4858 | 0.43589 |  | RoW | photovoltaic slanted-roof installation, 3kWp, single-Si, panel, mounted, on roof | technosphere | 2 | unit
99 | T: photovoltaic slanted-roof installation, 3kWp, multi-Si, panel, mounted, on roof FROM market for photovoltaic slanted-roof installation, 3kWp, multi-Si, panel, mounted, on roof [GLO] TO electricity production, photovoltaic, 3kWp slanted-roof installation, multi-Si, panel, mounted (electricity, low voltage) [DE] | 0.068824 | 0.019182 | 0.0087844 | 0.01033 | T: photovoltaic slanted-roof installation, 3kWp, multi-Si, panel, mounted, on roof FROM market for photovoltaic slanted-roof installation, 3kWp, multi-Si, panel, mounted, on roof [GLO] TO electricity production, photovoltaic, 3kWp slanted-roof installation, multi-Si, panel, mounted (electricity, low voltage) [DE] | 356a20b2-21da-5a2a-b208-5fc6d4c3bf00 | 1.4447e-05 | {'CPC': ['87360: Installation services of electrical machinery and apparatus n.e.c.']} | Calculated value. Lifetime*capacity*annual yield = y * kWp/unit * kWh/(kWp*y) = kWh/unit and then the reciproke. | df39a019-ca9d-43a7-a49e-083b3cb118a4 | GLO | market for photovoltaic slanted-roof installation, 3kWp, multi-Si, panel, mounted, on roof | (4943, 9001) | ('ecoinvent-3.10-cutoff', 'cce7cb31a71b125d79ba8840eac7e309') | -11.1451 |  |  | photovoltaic slanted-roof installation, 3kWp, multi-Si, panel, mounted, on roof |  | ('ecoinvent-3.10-cutoff', '53c3e8c190efa918f214602098dc566d') | {'reliability': 3, 'completeness': 2, 'temporal correlation': 4, 'geographical correlation': 5, 'further technological correlation': 1} | 0 | {'carbon allocation': {'amount': 0.0, 'unit': 'kg'}, 'carbon content': {'amount': 0.0, 'unit': 'dimensionless'}} | 0.14866 | 0.1 |  | DE | electricity production, photovoltaic, 3kWp slanted-roof installation, multi-Si, panel, mounted | technosphere | 2 | unit
100 | T: blasting FROM market for blasting [GLO] TO zinc mine operation (lead concentrate) [GLO] | 0.068453 | 0.015559 | 0.012368 | 0.015139 | T: blasting FROM market for blasting [GLO] TO zinc mine operation (lead concentrate) [GLO] | bf6d488b-454c-5ec9-8f10-bfdfcf752045 | 0.0010711 | {'CPC': ['54320: Site formation and clearance services']} | Amount and activity link based on primary data collected from participating companies. | 46f66854-d55f-472f-a570-a7aad4fdcfcc | GLO | market for blasting | (17637, 14290) | ('ecoinvent-3.10-cutoff', '5eb7e0955908056726c78b884572c7ff') | -6.8391 |  |  | blasting |  | ('ecoinvent-3.10-cutoff', '3e5cd5ebca53cefe2c60724f8ab9d2db') | {'reliability': 1, 'completeness': 3, 'temporal correlation': 5, 'geographical correlation': 1, 'further technological correlation': 1} | 0 | {'carbon allocation': {'amount': 0.0, 'unit': 'kg'}, 'carbon content': {'amount': 0.0, 'unit': 'dimensionless'}} | 0.20298 | 0.024495 |  | GLO | zinc mine operation | technosphere | 2 | kilogram
101 | T: sulfidic tailings, from zinc-lead mine operation FROM market for sulfidic tailings, from zinc-lead mine operation [CN] TO zinc mine operation (lead concentrate) [GLO] | 0.068385 | 0.017737 | 0.012609 | 0.010254 | T: sulfidic tailings, from zinc-lead mine operation FROM market for sulfidic tailings, from zinc-lead mine operation [CN] TO zinc mine operation (lead concentrate) [GLO] | 3675c1f7-8e8f-57cf-8e45-5e4d7ce40a71 | -1.3432 | {'CPC': ['39310: Slag, dross, scalings and other waste from the manufacture of iron or steel']} | Amount and activity link based on primary data collected from participating companies. | 833ce149-4770-47bc-bff0-abfa11620608 | CN | market for sulfidic tailings, from zinc-lead mine operation | (5069, 14290) | ('ecoinvent-3.10-cutoff', 'da357a7f62a438f035c758d82f6a09f6') | 0.29502 |  |  | sulfidic tailings, from zinc-lead mine operation |  | ('ecoinvent-3.10-cutoff', '3e5cd5ebca53cefe2c60724f8ab9d2db') | {'reliability': 1, 'completeness': 3, 'temporal correlation': 2, 'geographical correlation': 1, 'further technological correlation': 1} | 0 | {'aluminium content': {'amount': 0.014446, 'unit': 'dimensionless'}, 'antimony content': {'amount': 0.00014411, 'unit': 'dimensionless'}, 'arsenic content': {'amount': 0.00073739, 'unit': 'dimensionless'}, 'barium content': {'amount': 0.00063399, 'unit': 'dimensionless'}, 'beryllium content': {'amount': 1.5122e-06, 'unit': 'dimensionless'}, 'boron content': {'amount': 7.7976e-05, 'unit': 'dimensionless'}, 'bromine content': {'amount': 3.2706e-07, 'unit': 'dimensionless'}, 'cadmium content': {'amount': 1.7827e-05, 'unit': 'dimensionless'}, 'calcium content': {'amount': 0.0094279, 'unit': 'dimensionless'}, 'carbon allocation': {'amount': 0.00614495, 'unit': 'kg'}, 'carbon content': {'amount': 0.0087785, 'unit': 'dimensionless'}, 'carbon content, fossil': {'amount': 0.0087785, 'unit': 'dimensionless'}, 'carbon content, non-fossil': {'amount': 0.0, 'unit': 'dimensionless', 'comment': 'biogene carbon content on a dry matter basis'}, 'chlorine content': {'amount': 0.00014659, 'unit': 'dimensionless'}, 'chromium content': {'amount': 4.8821e-05, 'unit': 'dimensionless'}, 'cobalt content': {'amount': 2.1537e-05, 'unit': 'dimensionless'}, 'copper content': {'amount': 0.00044981, 'unit': 'dimensionless'}, 'dry mass': {'amount': 0.7, 'unit': 'kg'}, 'fluorine content': {'amount': 0.0011041, 'unit': 'dimensionless'}, 'iron content': {'amount': 0.030113, 'unit': 'dimensionless'}, 'lead content': {'amount': 0.0018988, 'unit': 'dimensionless'}, 'magnesium content': {'amount': 0.0043305, 'unit': 'dimensionless'}, 'manganese content': {'amount': 0.00063316, 'unit': 'dimensionless'}, 'mercury content': {'amount': 1.5828e-06, 'unit': 'dimensionless'}, 'molybdenum content': {'amount': 9.1313e-06, 'unit': 'dimensionless'}, 'nickel content': {'amount': 2.2158e-05, 'unit': 'dimensionless'}, 'nitrogen content': {'amount': 7.2076e-06, 'unit': 'dimensionless'}, 'oxygen content': {'amount': 0.86247, 'unit': 'dimensionless'}, 'phosphorus content': {'amount': 0.00038978, 'unit': 'dimensionless'}, 'potassium content': {'amount': 0.0063554, 'unit': 'dimensionless'}, 'price': {'amount': 0.0, 'unit': 'EUR2005', 'comment': 'Waste products are assigned a price of zero as they are assumed to require further treatment.'}, 'scandium content': {'amount': 7.3888e-06, 'unit': 'dimensionless'}, 'selenium content': {'amount': 7.5081e-06, 'unit': 'dimensionless'}, 'silicon content': {'amount': 0.041987, 'unit': 'dimensionless'}, 'silver content': {'amount': 3.7823e-05, 'unit': 'dimensionless'}, 'sodium content': {'amount': 0.00088614, 'unit': 'dimensionless'}, 'strontium content': {'amount': 0.00010807, 'unit': 'dimensionless'}, 'sulfur content': {'amount': 0.012233, 'unit': 'dimensionless'}, 'thallium content': {'amount': 5.317e-06, 'unit': 'dimensionless'}, 'tin content': {'amount': 1.4281e-05, 'unit': 'dimensionless'}, 'titanium content': {'amount': 2.7581e-06, 'unit': 'dimensionless'}, 'tungsten content': {'amount': 1.5648e-05, 'unit': 'dimensionless'}, 'vanadium content': {'amount': 5.8361e-05, 'unit': 'dimensionless'}, 'water content': {'amount': 0.42857, 'unit': 'dimensionless'}, 'water in wet mass': {'amount': 0.3, 'unit': 'kg'}, 'wet mass': {'amount': 1.0, 'unit': 'kg'}, 'zinc content': {'amount': 0.002366, 'unit': 'dimensionless'}} | 0.037417 | 0.024495 |  | GLO | zinc mine operation | technosphere | 2 | kilogram
102 | B: Hydrogen sulfide // treatment of sulfidic tailings, from copper mine operation, tailings impoundment (sulfidic tailings, from copper mine operation) [CL] | 0.067851 | 0.016023 | 0.0090396 | 0.0091145 | B: Hydrogen sulfide // treatment of sulfidic tailings, from copper mine operation, tailings impoundment (sulfidic tailings, from copper mine operation) [CL] |  | 8.0428e-06 | {'CPC': []} | burden from short-term leachate to groundwater in uncontrolled impoundment in moist cimate. | db945649-d0d5-4818-ab81-dc8579469a05 |  | Hydrogen sulfide | (1443, 8926) | ('biosphere3', 'db945649-d0d5-4818-ab81-dc8579469a05') | -11.7307 |  |  | Hydrogen sulfide |  | ('ecoinvent-3.10-cutoff', 'b7ca63679363c1131db4314c5ae8b12a') | {'reliability': 1, 'completeness': 1, 'temporal correlation': 3, 'geographical correlation': 1, 'further technological correlation': 1} | 0 | {'carbon allocation': {'amount': 0.0, 'unit': 'kg'}, 'carbon content': {'amount': 0.0, 'unit': 'dimensionless'}, 'carbon content, fossil': {'amount': 0.0, 'unit': 'dimensionless'}, 'carbon content, non-fossil': {'amount': 0.0, 'unit': 'dimensionless'}, 'dry mass': {'amount': 1.0, 'unit': 'kg'}, 'water content': {'amount': 0.0, 'unit': 'dimensionless'}, 'water in wet mass': {'amount': 0.0, 'unit': 'kg'}, 'wet mass': {'amount': 1.0, 'unit': 'kg'}} | 0.48449 | 0.48242 |  | CL | treatment of sulfidic tailings, from copper mine operation, tailings impoundment | biosphere | 2 | kilogram | H2S
103 | T: photovoltaic cell, single-Si wafer FROM market for photovoltaic cell, single-Si wafer [GLO] TO photovoltaic panel production, single-Si wafer (photovoltaic panel, single-Si wafer) [RoW] | 0.067479 | 0.015385 | 0.0057689 | 0.0078896 | T: photovoltaic cell, single-Si wafer FROM market for photovoltaic cell, single-Si wafer [GLO] TO photovoltaic panel production, single-Si wafer (photovoltaic panel, single-Si wafer) [RoW] | 05068d3b-9491-5b16-886e-e9ecb08c6e64 | 0.93241 | {'CPC': ['47150: Diodes, transistors and similar semi-conductor devices; photosensitive semi-conductor devices; light emitting […]']} | EcoSpold01Location=RER De Wild 2007, Estimation 60 cells a 1.56dm2 +2% cell loss | 93880249-2fea-4042-ab23-7b3a75a185d9 | GLO | market for photovoltaic cell, single-Si wafer | (474, 13664) | ('ecoinvent-3.10-cutoff', 'ef2933cbf89b67ffde52390b81945957') | -0.069983 |  |  | photovoltaic cell, single-Si wafer |  | ('ecoinvent-3.10-cutoff', '4ca950b6c006851a61cae75965e2778a') | {'reliability': 1, 'completeness': 4, 'temporal correlation': 5, 'geographical correlation': 5, 'further technological correlation': 1} | 0 | {'carbon allocation': {'amount': 0.0094746534016554, 'unit': 'kg'}, 'carbon content': {'amount': 0.0126328712022072, 'unit': 'dimensionless'}, 'carbon content, fossil': {'amount': 0.0126328712022072, 'unit': 'dimensionless', 'comment': 'C content was calculated as the addition of C content in the components'}, 'carbon content, non-fossil': {'amount': 0.0, 'unit': 'dimensionless'}, 'dry mass': {'amount': 0.75, 'unit': 'kg'}, 'water content': {'amount': 0.0, 'unit': 'dimensionless', 'comment': 'water mass/dry mass'}, 'water in wet mass': {'amount': 0.0, 'unit': 'kg'}, 'wet mass': {'amount': 0.75, 'unit': 'kg', 'comment': 'The weight of the main component was summed up to 0.75'}} | 0.20976 | 0 |  | RoW | photovoltaic panel production, single-Si wafer | technosphere | 2 | square meter
104 | T: wastewater, average FROM market for wastewater, average [Europe without Switzerland] TO electricity production, photovoltaic, 3kWp slanted-roof installation, single-Si, panel, mounted (electricity, low voltage) [DE] | 0.06685 | 0.018077 | 0.012237 | 0.011935 | T: wastewater, average FROM market for wastewater, average [Europe without Switzerland] TO electricity production, photovoltaic, 3kWp slanted-roof installation, single-Si, panel, mounted (electricity, low voltage) [DE] | 72c46e91-bc7e-5289-9e0e-d9fddbff3643 | -6.1831e-06 | {'CPC': ['39990: Other wastes n.e.c.']} | Calculated value | e8a51ec1-60cb-4ead-a948-ad1142c61918 | Europe without Switzerland | market for wastewater, average | (10550, 5707) | ('ecoinvent-3.10-cutoff', 'ff5084ad278ffd1e0bf9ab4183fb5342') | -11.9937 |  |  | wastewater, average |  | ('ecoinvent-3.10-cutoff', '6f35256aec56cdf4fb438a6a607cccc2') | {'reliability': 2, 'completeness': 2, 'temporal correlation': 1, 'geographical correlation': 5, 'further technological correlation': 1} | 0 | {'carbon allocation': {'amount': 0.06729999999999985, 'unit': 'kg'}, 'carbon content': {'amount': 0.194039401033427, 'unit': 'dimensionless'}, 'carbon content, fossil': {'amount': 0.0, 'unit': 'dimensionless'}, 'carbon content, non-fossil': {'amount': 0.194039401033427, 'unit': 'dimensionless', 'comment': '0.0673 kg TOC/m3 (Tab A.17, ecoinvent v2.2 report 13_I). TOC was considered as Total Carbon.'}, 'dry mass': {'amount': 0.346836774601289, 'unit': 'kg', 'comment': 'The addition of compounds in water, listed in Tab A.17-20 from ecoinvent v2.2 report 13_I, has been used as an estimate of dry mass is wastewater. In this case, elementary composition has been expressed as molecular composition, whenever possible. This approach has been used when the addition of compunds in wastewater was bigger than the minimal mineral content estimated using the chemical properties of tap water in ecoinvent v2.2 report 8, Tab 93.1.'}, 'fossil share of carbon': {'amount': 0.0, 'unit': 'dimensionless'}, 'mass concentration, TOC': {'amount': 0.1091, 'unit': 'kg/m3'}, 'mass concentration, aluminium': {'amount': 1.0581e-05, 'unit': 'kg/m3'}, 'mass concentration, antimony': {'amount': 1.26e-06, 'unit': 'kg/m3'}, 'mass concentration, arsenic': {'amount': 6.81e-07, 'unit': 'kg/m3'}, 'mass concentration, barium': {'amount': 5.5593e-05, 'unit': 'kg/m3'}, 'mass concentration, beryllium': {'amount': 3.05e-08, 'unit': 'kg/m3'}, 'mass concentration, boron': {'amount': 5.5593e-05, 'unit': 'kg/m3'}, 'mass concentration, cadmium': {'amount': 2.51e-07, 'unit': 'kg/m3'}, 'mass concentration, calcium': {'amount': 0.039453, 'unit': 'kg/m3'}, 'mass concentration, chlorine': {'amount': 0.030031, 'unit': 'kg/m3'}, 'mass concentration, chromium': {'amount': 6.64e-06, 'unit': 'kg/m3'}, 'mass concentration, cobalt': {'amount': 1.4e-06, 'unit': 'kg/m3'}, 'mass concentration, copper': {'amount': 5.38e-05, 'unit': 'kg/m3'}, 'mass concentration, fluorine': {'amount': 3.2769e-05, 'unit': 'kg/m3'}, 'mass concentration, hydrogen': {'amount': 0.013365, 'unit': 'kg/m3'}, 'mass concentration, iron': {'amount': 0.0033557, 'unit': 'kg/m3'}, 'mass concentration, lead': {'amount': 6.169e-06, 'unit': 'kg/m3'}, 'mass concentration, magnesium': {'amount': 0.0080699, 'unit': 'kg/m3'}, 'mass concentration, manganese': {'amount': 5.7386e-05, 'unit': 'kg/m3'}, 'mass concentration, mercury': {'amount': 5.7e-08, 'unit': 'kg/m3'}, 'mass concentration, molybdenum': {'amount': 1.99e-06, 'unit': 'kg/m3'}, 'mass concentration, nickel': {'amount': 4.66e-06, 'unit': 'kg/m3'}, 'mass concentration, nitrogen': {'amount': 0.031015, 'unit': 'kg/m3'}, 'mass concentration, oxygen': {'amount': 0.069824, 'unit': 'kg/m3'}, 'mass concentration, phophorus': {'amount': 0.0044833, 'unit': 'kg/m3'}, 'mass concentration, potassium': {'amount': 0.012374, 'unit': 'kg/m3'}, 'mass concentration, scandium': {'amount': 1.614e-06, 'unit': 'kg/m3'}, 'mass concentration, selenium': {'amount': 7.35e-07, 'unit': 'kg/m3'}, 'mass concentration, silicon': {'amount': 0.00096122, 'unit': 'kg/m3'}, 'mass concentration, silver': {'amount': 1.78e-06, 'unit': 'kg/m3'}, 'mass concentration, sodium': {'amount': 0.06456, 'unit': 'kg/m3'}, 'mass concentration, strontium': {'amount': 0.00028872, 'unit': 'kg/m3'}, 'mass concentration, sulfur': {'amount': 0.015602, 'unit': 'kg/m3'}, 'mass concentration, thallium': {'amount': 4.84e-08, 'unit': 'kg/m3'}, 'mass concentration, tin': {'amount': 3.78e-06, 'unit': 'kg/m3'}, 'mass concentration, titanium': {'amount': 2.5107e-05, 'unit': 'kg/m3'}, 'mass concentration, tungsten': {'amount': 3.23e-07, 'unit': 'kg/m3'}, 'mass concentration, vanadium': {'amount': 4.48e-06, 'unit': 'kg/m3'}, 'mass concentration, zinc': {'amount': 0.00013629, 'unit': 'kg/m3'}, 'price': {'amount': 0.0, 'unit': 'EUR2005', 'comment': 'Waste products are assigned a price of zero as they are assumed to require further treatment.'}, 'water content': {'amount': 2882.20060970917, 'unit': 'dimensionless', 'comment': 'water mass/dry mass'}, 'water in wet mass': {'amount': 999.653163225399, 'unit': 'kg', 'comment': 'wet mass-dry mass'}, 'wet mass': {'amount': 1000.0, 'unit': 'kg', 'comment': 'Density of water was assumed that of tap water 1kg/L, that is 1000kg/m3.'}} | 0.051962 | 0 |  | DE | electricity production, photovoltaic, 3kWp slanted-roof installation, single-Si, panel, mounted | technosphere | 2 | cubic meter
105 | T: coke FROM market for coke [RoW] TO pig iron production (pig iron) [RER] | 0.066654 | 0.016978 | 0.014699 | 0.011369 | T: coke FROM market for coke [RoW] TO pig iron production (pig iron) [RER] | 27c2cf8c-2a4f-5b0e-89b4-f7170776ba64 | 9.724 | {'CPC': ['33100: Coke and semi-coke of coal, of lignite or of peat; retort carbon']} | Average value of measured data from plants in Europe. Source: Remus, R., Aguado-Monsonet, M. A., Roudier, S. & Samcho, L. D. (2013). JRC reference report - Best available techniques (BAT) reference document for iron and steel production. Joint Research Centre - European Commission, Luxemboug. | 1fa64d0c-afd7-46ab-b95c-3a54e0902dd0 | RoW | market for coke | (3701, 21935) | ('ecoinvent-3.10-cutoff', '391742ac8603fde25860eff721bef67d') | 2.2746 |  |  | coke |  | ('ecoinvent-3.10-cutoff', '6f3bee97b8a60bc3ecbe26b7c75de8b8') | {'reliability': 1, 'completeness': 2, 'temporal correlation': 2, 'geographical correlation': 3, 'further technological correlation': 1} | 0 | {'carbon allocation': {'amount': 0.028566433566433604, 'unit': 'kg'}, 'carbon content': {'amount': 0.869148936170213, 'unit': 'dimensionless'}, 'carbon content, fossil': {'amount': 0.869148936170213, 'unit': 'dimensionless', 'comment': '81.7% C and 6% water in wet mass (ecoinvent v2.1 report 6_VI Table 7.1)'}, 'carbon content, non-fossil': {'amount': 0.0, 'unit': 'dimensionless'}, 'dry mass': {'amount': 0.0328671328671329, 'unit': 'kg', 'comment': 'wet mass minus 6% water'}, 'heating value, net': {'amount': 28.6, 'unit': 'MJ'}, 'water content': {'amount': 0.0638297872340426, 'unit': 'dimensionless', 'comment': 'water mass/dry mass'}, 'water in wet mass': {'amount': 0.0020979020979021, 'unit': 'kg', 'comment': '6% of wet mass'}, 'wet mass': {'amount': 0.034965034965035, 'unit': 'kg', 'comment': '28.6 MJ/kg'}} | 0.02 | 0 |  | RER | pig iron production | technosphere | 2 | megajoule
106 | T: steel, unalloyed FROM market for steel, unalloyed [GLO] TO reinforcing steel production (reinforcing steel) [Europe without Austria] | 0.066522 | 0.014079 | 0.0065677 | 0.010746 | T: steel, unalloyed FROM market for steel, unalloyed [GLO] TO reinforcing steel production (reinforcing steel) [Europe without Austria] | f3237d3d-1189-527c-a8b5-1b539c4ae4ef | 0.63 | {'CPC': ['41121: Non-alloy steel in ingots or other primary forms, and semi-finished products of non-alloy steel']} | EcoSpold01Location=RER | a2fd8c95-f2db-436a-9f24-f33b17f7975b | GLO | market for steel, unalloyed | (22388, 23131) | ('ecoinvent-3.10-cutoff', 'e14b111cf75357be1123984d55a47665') | -0.46204 |  |  | steel, unalloyed |  | ('ecoinvent-3.10-cutoff', 'edfea50f6d859ce8f076b7498580bff6') | {'reliability': 2, 'completeness': 3, 'temporal correlation': 5, 'geographical correlation': 3, 'further technological correlation': 1} | 0 | {'carbon allocation': {'amount': 0.0025, 'unit': 'kg'}, 'carbon content': {'amount': 0.0025, 'unit': 'dimensionless'}, 'carbon content, fossil': {'amount': 0.0025, 'unit': 'dimensionless', 'comment': 'Unalloyed steels or carbon steels are those in which the level of an individual element in no case reaches or exceeds the limiting concentration given in Tab. 3.1 ecoinvent v2.2 report 10_partII. Assumed to have a C content of 0.25%'}, 'carbon content, non-fossil': {'amount': 0.0, 'unit': 'dimensionless'}, 'dry mass': {'amount': 1.0, 'unit': 'kg'}, 'heating value, net': {'amount': 0.0, 'unit': 'MJ', 'comment': 'Non combustible products are assumed to have an LHV equal to zero (0).'}, 'water content': {'amount': 0.0, 'unit': 'dimensionless', 'comment': 'water mass/dry mass'}, 'water in wet mass': {'amount': 0.0, 'unit': 'kg'}, 'wet mass': {'amount': 1.0, 'unit': 'kg'}} | 0.20322 | 0 |  | Europe without Austria | reinforcing steel production | technosphere | 2 | kilogram
107 | T: copper concentrate, sulfide ore FROM market for copper concentrate, sulfide ore [GLO] TO smelting of copper concentrate, sulfide ore (copper, anode) [RoW] | 0.066075 | 0.017044 | 0.014056 | 0.010784 | T: copper concentrate, sulfide ore FROM market for copper concentrate, sulfide ore [GLO] TO smelting of copper concentrate, sulfide ore (copper, anode) [RoW] | 663bbe9d-3881-5c6b-887f-4d8f94f528be | 3.6525 | {'CPC': ['14290: Other non-ferrous metal ores and concentrates (other than uranium or thorium ores and concentrates)']} | Based on Table 5.8 in Part III in Classen et al. (2009). The amount for the geography GLO is used (3.48 tonnes per tonne of copper produced). | 0b4d69f9-6b39-4232-948b-62b7b4f0d3d8 | GLO | market for copper concentrate, sulfide ore | (9410, 9338) | ('ecoinvent-3.10-cutoff', 'f5476c792e7abdd83092623f776715ba') | 3.6525 |  |  | copper concentrate, sulfide ore |  | ('ecoinvent-3.10-cutoff', '459a1335eec47b7c9793f3a5fbe331cc') | {'reliability': 2, 'completeness': 2, 'temporal correlation': 5, 'geographical correlation': 3, 'further technological correlation': 1} | 0 | {'carbon allocation': {'amount': 0.0, 'unit': 'kg'}, 'carbon content': {'amount': 0.0, 'unit': 'dimensionless'}, 'carbon content, fossil': {'amount': 0.0, 'unit': 'dimensionless'}, 'carbon content, non-fossil': {'amount': 0.0, 'unit': 'dimensionless'}, 'copper content': {'amount': 0.296333336702775, 'unit': 'dimensionless', 'comment': 'copper content on a dry matter basis'}, 'dry mass': {'amount': 0.9, 'unit': 'kg'}, 'gold content': {'amount': 2.41880577554844e-06, 'unit': 'dimensionless'}, 'molybdenum content': {'amount': 0.00121125959873638, 'unit': 'dimensionless'}, 'rhenium content': {'amount': 2.07756184502908e-07, 'unit': 'dimensionless'}, 'selenium content': {'amount': 0.000111832632899872, 'unit': 'dimensionless'}, 'silver content': {'amount': 8.71676935920011e-05, 'unit': 'dimensionless', 'comment': 'silver content on a dry matter basis'}, 'tellurium content': {'amount': 7.52456547823328e-06, 'unit': 'dimensionless'}, 'water content': {'amount': 0.111111111111111, 'unit': 'dimensionless'}, 'water in wet mass': {'amount': 0.1, 'unit': 'kg'}, 'wet mass': {'amount': 1.0, 'unit': 'kg'}, 'zinc content': {'amount': 0.0, 'unit': 'dimensionless', 'comment': 'zinc content on a dry matter basis'}} | 0.078406 | 0.078406 |  | RoW | smelting of copper concentrate, sulfide ore | technosphere | 3 | kilogram
108 | T: onshore well, oil/gas FROM market for onshore well, oil/gas [GLO] TO petroleum and gas production, onshore (natural gas, high pressure) [RU] | 0.065944 | 0.014614 | 0.0045184 | 0.0098159 | T: onshore well, oil/gas FROM market for onshore well, oil/gas [GLO] TO petroleum and gas production, onshore (natural gas, high pressure) [RU] | 8914b563-375f-5b16-a3c2-b471c5a4c877 | 2.0048e-05 | {'CPC': ['86211: Support services to oil and gas extraction']} | Country-specific estimate for 2021 | 02dfba07-7533-4d54-a1f3-478ae9314a09 | GLO | market for onshore well, oil/gas | (12617, 23092) | ('ecoinvent-3.10-cutoff', '0740fe3a0ac7a2e617df9383a8cf00a7') | -10.8174 |  |  | onshore well, oil/gas |  | ('ecoinvent-3.10-cutoff', 'f1b3fc8ca7b643374a1eb7db39899b53') | {'reliability': 3, 'completeness': 4, 'temporal correlation': 1, 'geographical correlation': 3, 'further technological correlation': 3} | 0 | {'carbon allocation': {'amount': 0.0, 'unit': 'kg'}, 'carbon content': {'amount': 0.0, 'unit': 'dimensionless'}} | 0.56021 | 0.54931 |  | RU | petroleum and gas production, onshore | technosphere | 2 | meter
109 | T: sulfidic tailings, from copper mine operation FROM market for sulfidic tailings, from copper mine operation [CL] TO copper production, cathode, solvent extraction and electrowinning process (copper, cathode) [GLO] | 0.065664 | 0.015694 | 0.0082199 | 0.0091387 | T: sulfidic tailings, from copper mine operation FROM market for sulfidic tailings, from copper mine operation [CL] TO copper production, cathode, solvent extraction and electrowinning process (copper, cathode) [GLO] | 9db31f81-3a4c-56c1-94fe-095289a3c15e | -142.024 | {'CPC': ['39310: Slag, dross, scalings and other waste from the manufacture of iron or steel']} | Proxy: Data corresponds to 'copper mine operation' process. | 7c3dbbb9-cc2d-43e8-acf9-abfa115d2ae5 | CL | market for sulfidic tailings, from copper mine operation | (14526, 22919) | ('ecoinvent-3.10-cutoff', '3b7e3c854c6b341bc54590fca76f0e01') | 4.956 |  |  | sulfidic tailings, from copper mine operation |  | ('ecoinvent-3.10-cutoff', '34dff0e7fb45ade6b74772bf9027b364') | {'reliability': 2, 'completeness': 2, 'temporal correlation': 2, 'geographical correlation': 1, 'further technological correlation': 1} | 0 | {'aluminium content': {'amount': 0.015758, 'unit': 'dimensionless'}, 'antimony content': {'amount': 4.0998e-05, 'unit': 'dimensionless'}, 'arsenic content': {'amount': 6.639e-05, 'unit': 'dimensionless'}, 'barium content': {'amount': 0.00047874, 'unit': 'dimensionless'}, 'beryllium content': {'amount': 2.375e-06, 'unit': 'dimensionless'}, 'boron content': {'amount': 7.7976e-05, 'unit': 'dimensionless'}, 'bromine content': {'amount': 3.2706e-07, 'unit': 'dimensionless'}, 'cadmium content': {'amount': 5.2176e-06, 'unit': 'dimensionless'}, 'calcium content': {'amount': 0.0045119, 'unit': 'dimensionless'}, 'carbon allocation': {'amount': 0.00614495, 'unit': 'kg'}, 'carbon content': {'amount': 0.0087785, 'unit': 'dimensionless'}, 'carbon content, fossil': {'amount': 0.0087785, 'unit': 'dimensionless', 'comment': 'fossil carbon content on a dry matter basis'}, 'carbon content, non-fossil': {'amount': 0.0, 'unit': 'dimensionless'}, 'chlorine content': {'amount': 0.00014659, 'unit': 'dimensionless'}, 'chromium content': {'amount': 8.5917e-05, 'unit': 'dimensionless'}, 'cobalt content': {'amount': 1.9866e-05, 'unit': 'dimensionless'}, 'copper content': {'amount': 0.0012526, 'unit': 'dimensionless'}, 'dry mass': {'amount': 0.7, 'unit': 'kg', 'comment': 'wet mass-water mass'}, 'fluorine content': {'amount': 0.0011041, 'unit': 'dimensionless'}, 'iron content': {'amount': 0.014771, 'unit': 'dimensionless'}, 'lead content': {'amount': 0.00019078, 'unit': 'dimensionless'}, 'magnesium content': {'amount': 0.0022944, 'unit': 'dimensionless'}, 'manganese content': {'amount': 0.00022598, 'unit': 'dimensionless'}, 'mercury content': {'amount': 3.4654e-07, 'unit': 'dimensionless'}, 'molybdenum content': {'amount': 1.7358e-05, 'unit': 'dimensionless'}, 'nickel content': {'amount': 2.7626e-05, 'unit': 'dimensionless'}, 'nitrogen content': {'amount': 7.2076e-06, 'unit': 'dimensionless'}, 'oxygen content': {'amount': 0.88899, 'unit': 'dimensionless'}, 'phosphorus content': {'amount': 0.00030324, 'unit': 'dimensionless'}, 'potassium content': {'amount': 0.0026178, 'unit': 'dimensionless'}, 'price': {'amount': 0.0, 'unit': 'EUR2005', 'comment': 'Waste products are assigned a price of zero as they are assumed to require further treatment.'}, 'scandium content': {'amount': 1.9074e-05, 'unit': 'dimensionless'}, 'selenium content': {'amount': 4.7837e-06, 'unit': 'dimensionless'}, 'silicon content': {'amount': 0.055278, 'unit': 'dimensionless'}, 'silver content': {'amount': 1.1863e-05, 'unit': 'dimensionless'}, 'sodium content': {'amount': 0.0015148, 'unit': 'dimensionless'}, 'strontium content': {'amount': 0.00012941, 'unit': 'dimensionless'}, 'sulfur content': {'amount': 0.00041409, 'unit': 'dimensionless'}, 'thallium content': {'amount': 1.2296e-05, 'unit': 'dimensionless'}, 'tin content': {'amount': 4.0219e-05, 'unit': 'dimensionless'}, 'titanium content': {'amount': 0.00032784, 'unit': 'dimensionless'}, 'tungsten content': {'amount': 1.3995e-05, 'unit': 'dimensionless'}, 'vanadium content': {'amount': 0.00019515, 'unit': 'dimensionless'}, 'water content': {'amount': 0.428571428571429, 'unit': 'dimensionless', 'comment': 'water mass/dry mass'}, 'water in wet mass': {'amount': 0.3, 'unit': 'kg', 'comment': 'The water content of stabilised tailings is assumed to be 30 w-% (ecoinvent v2.2 report 10-part XIV)'}, 'wet mass': {'amount': 1.0, 'unit': 'kg'}, 'zinc content': {'amount': 0.00026049, 'unit': 'dimensionless'}} | 0.03 | 0 |  | GLO | copper production, cathode, solvent extraction and electrowinning process | technosphere | 2 | kilogram
110 | T: silicon, solar grade FROM market for silicon, solar grade [GLO] TO silicon production, multi-Si, casted (silicon, multi-Si, casted) [RoW] | 0.065012 | 0.016421 | 0.0030483 | 0.009138 | T: silicon, solar grade FROM market for silicon, solar grade [GLO] TO silicon production, multi-Si, casted (silicon, multi-Si, casted) [RoW] | 972bf7e6-3ad9-59f2-906f-24913cdcb3dc | 0.97426 | {'CPC': ['34250: Salts of oxometallic or peroxometallic acids; colloidal precious metals and compounds thereof; inorganic and o[…]']} | Literature value (de Wild 2007), total silicon needed minus internally recycled silicon from ingot cut-offs and broken wafers. The ratio between silicon, electronics grade and silicon, solar grade is based on world production volumes (Jungbluth, 2007, ecoinvent v2 report no.6). | 80eda5b6-76c9-41f1-9abc-de1d06482d7a | GLO | market for silicon, solar grade | (13921, 19788) | ('ecoinvent-3.10-cutoff', '7d63129b39fa210b1d14e2a8d300edd2') | -0.02608 |  |  | silicon, solar grade |  | ('ecoinvent-3.10-cutoff', 'c1b004e1c7be7318a81598017a916368') | {'reliability': 1, 'completeness': 2, 'temporal correlation': 5, 'geographical correlation': 5, 'further technological correlation': 1} | 0 | {'carbon allocation': {'amount': 0.0, 'unit': 'kg'}, 'carbon content': {'amount': 0.0, 'unit': 'dimensionless'}, 'carbon content, fossil': {'amount': 0.0, 'unit': 'dimensionless'}, 'carbon content, non-fossil': {'amount': 0.0, 'unit': 'dimensionless'}, 'dry mass': {'amount': 1.0, 'unit': 'kg'}, 'water content': {'amount': 0.0, 'unit': 'dimensionless'}, 'water in wet mass': {'amount': 0.0, 'unit': 'kg'}, 'wet mass': {'amount': 1.0, 'unit': 'kg'}} | 0.20664 | 0.024495 |  | RoW | silicon production, multi-Si, casted | technosphere | 2 | kilogram
111 | T: blasting FROM market for blasting [GLO] TO copper production, cathode, solvent extraction and electrowinning process (copper, cathode) [GLO] | 0.064547 | 0.015599 | 0.013466 | 0.0081023 | T: blasting FROM market for blasting [GLO] TO copper production, cathode, solvent extraction and electrowinning process (copper, cathode) [GLO] | bf6d488b-454c-5ec9-8f10-bfdfcf752045 | 0.26893 | {'CPC': ['54320: Site formation and clearance services']} | Proxy: Data corresponds to 'copper mine operation' process. | 46f66854-d55f-472f-a570-a7aad4fdcfcc | GLO | market for blasting | (17637, 22919) | ('ecoinvent-3.10-cutoff', '5eb7e0955908056726c78b884572c7ff') | -1.3133 |  |  | blasting |  | ('ecoinvent-3.10-cutoff', '34dff0e7fb45ade6b74772bf9027b364') | {'reliability': 2, 'completeness': 2, 'temporal correlation': 5, 'geographical correlation': 1, 'further technological correlation': 3} | 0 | {'carbon allocation': {'amount': 0.0, 'unit': 'kg'}, 'carbon content': {'amount': 0.0, 'unit': 'dimensionless'}} | 0.24228 | 0.1 |  | GLO | copper production, cathode, solvent extraction and electrowinning process | technosphere | 2 | kilogram
112 | T: sulfidic tailings, from copper mine operation FROM market for sulfidic tailings, from copper mine operation [ZM] TO molybdenite mine operation (copper concentrate, sulfide ore) [GLO] | 0.064247 | 0.016296 | 0.015556 | 0.011182 | T: sulfidic tailings, from copper mine operation FROM market for sulfidic tailings, from copper mine operation [ZM] TO molybdenite mine operation (copper concentrate, sulfide ore) [GLO] | f27d016d-5a4d-53ab-a8f6-0d9f2d284687 | -3.0825 | {'CPC': ['39310: Slag, dross, scalings and other waste from the manufacture of iron or steel']} | Modelled, based on “ISIC 0729” – pdf-document on the dedicated talk page of ecoinvent (www.ecoinvent.org/documentation). See part 'Exploitation of Molybdenite in ecoinvent'. | 7c3dbbb9-cc2d-43e8-acf9-abfa115d2ae5 | ZM | market for sulfidic tailings, from copper mine operation | (22335, 2571) | ('ecoinvent-3.10-cutoff', '776150b0ff2fc49227ba72273de28059') | 1.1257 |  |  | sulfidic tailings, from copper mine operation |  | ('ecoinvent-3.10-cutoff', 'ac9536d8e52756aba300ca84f7886735') | {'reliability': 2, 'completeness': 2, 'temporal correlation': 2, 'geographical correlation': 1, 'further technological correlation': 1} | 0 | {'aluminium content': {'amount': 0.015758, 'unit': 'dimensionless'}, 'antimony content': {'amount': 4.0998e-05, 'unit': 'dimensionless'}, 'arsenic content': {'amount': 6.639e-05, 'unit': 'dimensionless'}, 'barium content': {'amount': 0.00047874, 'unit': 'dimensionless'}, 'beryllium content': {'amount': 2.375e-06, 'unit': 'dimensionless'}, 'boron content': {'amount': 7.7976e-05, 'unit': 'dimensionless'}, 'bromine content': {'amount': 3.2706e-07, 'unit': 'dimensionless'}, 'cadmium content': {'amount': 5.2176e-06, 'unit': 'dimensionless'}, 'calcium content': {'amount': 0.0045119, 'unit': 'dimensionless'}, 'carbon allocation': {'amount': 0.00614495, 'unit': 'kg'}, 'carbon content': {'amount': 0.0087785, 'unit': 'dimensionless'}, 'carbon content, fossil': {'amount': 0.0087785, 'unit': 'dimensionless', 'comment': 'fossil carbon content on a dry matter basis'}, 'carbon content, non-fossil': {'amount': 0.0, 'unit': 'dimensionless'}, 'chlorine content': {'amount': 0.00014659, 'unit': 'dimensionless'}, 'chromium content': {'amount': 8.5917e-05, 'unit': 'dimensionless'}, 'cobalt content': {'amount': 1.9866e-05, 'unit': 'dimensionless'}, 'copper content': {'amount': 0.0012526, 'unit': 'dimensionless'}, 'dry mass': {'amount': 0.7, 'unit': 'kg', 'comment': 'wet mass-water mass'}, 'fluorine content': {'amount': 0.0011041, 'unit': 'dimensionless'}, 'iron content': {'amount': 0.014771, 'unit': 'dimensionless'}, 'lead content': {'amount': 0.00019078, 'unit': 'dimensionless'}, 'magnesium content': {'amount': 0.0022944, 'unit': 'dimensionless'}, 'manganese content': {'amount': 0.00022598, 'unit': 'dimensionless'}, 'mercury content': {'amount': 3.4654e-07, 'unit': 'dimensionless'}, 'molybdenum content': {'amount': 1.7358e-05, 'unit': 'dimensionless'}, 'nickel content': {'amount': 2.7626e-05, 'unit': 'dimensionless'}, 'nitrogen content': {'amount': 7.2076e-06, 'unit': 'dimensionless'}, 'oxygen content': {'amount': 0.88899, 'unit': 'dimensionless'}, 'phosphorus content': {'amount': 0.00030324, 'unit': 'dimensionless'}, 'potassium content': {'amount': 0.0026178, 'unit': 'dimensionless'}, 'price': {'amount': 0.0, 'unit': 'EUR2005', 'comment': 'Waste products are assigned a price of zero as they are assumed to require further treatment.'}, 'scandium content': {'amount': 1.9074e-05, 'unit': 'dimensionless'}, 'selenium content': {'amount': 4.7837e-06, 'unit': 'dimensionless'}, 'silicon content': {'amount': 0.055278, 'unit': 'dimensionless'}, 'silver content': {'amount': 1.1863e-05, 'unit': 'dimensionless'}, 'sodium content': {'amount': 0.0015148, 'unit': 'dimensionless'}, 'strontium content': {'amount': 0.00012941, 'unit': 'dimensionless'}, 'sulfur content': {'amount': 0.00041409, 'unit': 'dimensionless'}, 'thallium content': {'amount': 1.2296e-05, 'unit': 'dimensionless'}, 'tin content': {'amount': 4.0219e-05, 'unit': 'dimensionless'}, 'titanium content': {'amount': 0.00032784, 'unit': 'dimensionless'}, 'tungsten content': {'amount': 1.3995e-05, 'unit': 'dimensionless'}, 'vanadium content': {'amount': 0.00019515, 'unit': 'dimensionless'}, 'water content': {'amount': 0.428571428571429, 'unit': 'dimensionless', 'comment': 'water mass/dry mass'}, 'water in wet mass': {'amount': 0.3, 'unit': 'kg', 'comment': 'The water content of stabilised tailings is assumed to be 30 w-% (ecoinvent v2.2 report 10-part XIV)'}, 'wet mass': {'amount': 1.0, 'unit': 'kg'}, 'zinc content': {'amount': 0.00026049, 'unit': 'dimensionless'}} | 0.03 | 0 |  | GLO | molybdenite mine operation | technosphere | 2 | kilogram
113 | T: copper, cathode FROM market for copper, cathode [GLO] TO zinc mine operation (lead concentrate) [GLO] | 0.064098 | 0.016507 | 0.0022101 | 0.0088218 | T: copper, cathode FROM market for copper, cathode [GLO] TO zinc mine operation (lead concentrate) [GLO] | f8566db2-34aa-52fc-8b62-b94bbeb5cfff | 5.0886e-05 | {'CPC': ['41413: Refined copper and copper alloys, unwrought; master alloys of copper']} | Amount and activity link based on primary data collected from participating companies. | fbb039f7-f9cc-46d2-b631-313ddb125c1a | GLO | market for copper, cathode | (22856, 14290) | ('ecoinvent-3.10-cutoff', 'bc9651dcc7c9e1666633deebe9cc51ba') | -9.8859 |  |  | copper, cathode |  | ('ecoinvent-3.10-cutoff', '3e5cd5ebca53cefe2c60724f8ab9d2db') | {'reliability': 1, 'completeness': 3, 'temporal correlation': 5, 'geographical correlation': 1, 'further technological correlation': 1} | 0 | {'carbon allocation': {'amount': 0.0, 'unit': 'kg'}, 'carbon content': {'amount': 0.0, 'unit': 'dimensionless'}, 'carbon content, fossil': {'amount': 0.0, 'unit': 'dimensionless', 'comment': 'Cu'}, 'carbon content, non-fossil': {'amount': 0.0, 'unit': 'dimensionless', 'comment': 'Cu'}, 'dry mass': {'amount': 1.0, 'unit': 'kg'}, 'water content': {'amount': 0.0, 'unit': 'dimensionless', 'comment': 'water mass/dry mass'}, 'water in wet mass': {'amount': 0.0, 'unit': 'kg'}, 'wet mass': {'amount': 1.0, 'unit': 'kg'}} | 0.20298 | 0.024495 |  | GLO | zinc mine operation | technosphere | 2 | kilogram
114 | T: coke FROM market for coke [CN] TO steel production, converter, low-alloyed (steel, low-alloyed) [RoW] | 0.064045 | 0.013344 | 0.0013337 | 0.0083188 | T: coke FROM market for coke [CN] TO steel production, converter, low-alloyed (steel, low-alloyed) [RoW] | ee23c9b2-044b-5130-a902-077dbc6e5d95 | 0.00012453 | {'CPC': ['33100: Coke and semi-coke of coal, of lignite or of peat; retort carbon']} | geometric mean of Remus et al. (2013) data range | 1fa64d0c-afd7-46ab-b95c-3a54e0902dd0 | CN | market for coke | (21939, 7627) | ('ecoinvent-3.10-cutoff', '1d87f471ddc2c7e920555e5c83e2288e') | -8.9909 |  |  | coke |  | ('ecoinvent-3.10-cutoff', '6da8d63a29e38a11d9dd6341aa71e1ed') | {'reliability': 2, 'completeness': 3, 'temporal correlation': 2, 'geographical correlation': 5, 'further technological correlation': 1} | 0 | {'carbon allocation': {'amount': 0.028566433566433604, 'unit': 'kg'}, 'carbon content': {'amount': 0.869148936170213, 'unit': 'dimensionless'}, 'carbon content, fossil': {'amount': 0.869148936170213, 'unit': 'dimensionless', 'comment': '81.7% C and 6% water in wet mass (ecoinvent v2.1 report 6_VI Table 7.1)'}, 'carbon content, non-fossil': {'amount': 0.0, 'unit': 'dimensionless'}, 'dry mass': {'amount': 0.0328671328671329, 'unit': 'kg', 'comment': 'wet mass minus 6% water'}, 'heating value, net': {'amount': 28.6, 'unit': 'MJ'}, 'water content': {'amount': 0.0638297872340426, 'unit': 'dimensionless', 'comment': 'water mass/dry mass'}, 'water in wet mass': {'amount': 0.0020979020979021, 'unit': 'kg', 'comment': '6% of wet mass'}, 'wet mass': {'amount': 0.034965034965035, 'unit': 'kg', 'comment': '28.6 MJ/kg'}} | 0.05831 | 0 |  | RoW | steel production, converter, low-alloyed | technosphere | 2 | megajoule
115 | T: photovoltaics, electric installation for 3kWp module, at building FROM market for photovoltaics, electric installation for 3kWp module, at building [GLO] TO photovoltaic slanted-roof installation, 3kWp, multi-Si, panel, mounted, on roof (photovoltaic slanted-roof installation, 3kWp, multi-Si, panel, mounted, on roof) [RoW] | 0.063987 | 0.013547 | 0.0021068 | 0.011432 | T: photovoltaics, electric installation for 3kWp module, at building FROM market for photovoltaics, electric installation for 3kWp module, at building [GLO] TO photovoltaic slanted-roof installation, 3kWp, multi-Si, panel, mounted, on roof (photovoltaic slanted-roof installation, 3kWp, multi-Si, panel, mounted, on roof) [RoW] | 93e7b6bd-48a3-502b-92ea-94d803c04d15 | 1 | {'CPC': ['5461: Electrical installation services']} | Literature value EcoSpold01Location=CH | ca439928-3048-44a5-9ec3-9cf32b52bdce | GLO | market for photovoltaics, electric installation for 3kWp module, at building | (13618, 12437) | ('ecoinvent-3.10-cutoff', '215ca22c9ac331e2a2460300658f1188') | 0 |  |  | photovoltaics, electric installation for 3kWp module, at building |  | ('ecoinvent-3.10-cutoff', '3b6fc16a580a00ac0f42c2d569ab527c') | {'reliability': 3, 'completeness': 4, 'temporal correlation': 5, 'geographical correlation': 5, 'further technological correlation': 1} | 0 | {'carbon allocation': {'amount': 0.0, 'unit': 'kg'}, 'carbon content': {'amount': 0.0, 'unit': 'dimensionless'}} | 0.4858 | 0.43589 |  | RoW | photovoltaic slanted-roof installation, 3kWp, multi-Si, panel, mounted, on roof | technosphere | 2 | unit
116 | T: sulfidic tailings, from copper mine operation FROM market for sulfidic tailings, from copper mine operation [US] TO copper production, cathode, solvent extraction and electrowinning process (copper, cathode) [GLO] | 0.063428 | 0.014876 | 0.005235 | 0.0083318 | T: sulfidic tailings, from copper mine operation FROM market for sulfidic tailings, from copper mine operation [US] TO copper production, cathode, solvent extraction and electrowinning process (copper, cathode) [GLO] | b85691ce-42ac-52fe-b345-094575c72e4d | -28.227 | {'CPC': ['39310: Slag, dross, scalings and other waste from the manufacture of iron or steel']} | Proxy: Data corresponds to 'copper mine operation' process. | 7c3dbbb9-cc2d-43e8-acf9-abfa115d2ae5 | US | market for sulfidic tailings, from copper mine operation | (16988, 22919) | ('ecoinvent-3.10-cutoff', '74e12e1be0253698aa64dca0f36f289f') | 3.3403 |  |  | sulfidic tailings, from copper mine operation |  | ('ecoinvent-3.10-cutoff', '34dff0e7fb45ade6b74772bf9027b364') | {'reliability': 2, 'completeness': 2, 'temporal correlation': 2, 'geographical correlation': 1, 'further technological correlation': 1} | 0 | {'aluminium content': {'amount': 0.015758, 'unit': 'dimensionless'}, 'antimony content': {'amount': 4.0998e-05, 'unit': 'dimensionless'}, 'arsenic content': {'amount': 6.639e-05, 'unit': 'dimensionless'}, 'barium content': {'amount': 0.00047874, 'unit': 'dimensionless'}, 'beryllium content': {'amount': 2.375e-06, 'unit': 'dimensionless'}, 'boron content': {'amount': 7.7976e-05, 'unit': 'dimensionless'}, 'bromine content': {'amount': 3.2706e-07, 'unit': 'dimensionless'}, 'cadmium content': {'amount': 5.2176e-06, 'unit': 'dimensionless'}, 'calcium content': {'amount': 0.0045119, 'unit': 'dimensionless'}, 'carbon allocation': {'amount': 0.00614495, 'unit': 'kg'}, 'carbon content': {'amount': 0.0087785, 'unit': 'dimensionless'}, 'carbon content, fossil': {'amount': 0.0087785, 'unit': 'dimensionless', 'comment': 'fossil carbon content on a dry matter basis'}, 'carbon content, non-fossil': {'amount': 0.0, 'unit': 'dimensionless'}, 'chlorine content': {'amount': 0.00014659, 'unit': 'dimensionless'}, 'chromium content': {'amount': 8.5917e-05, 'unit': 'dimensionless'}, 'cobalt content': {'amount': 1.9866e-05, 'unit': 'dimensionless'}, 'copper content': {'amount': 0.0012526, 'unit': 'dimensionless'}, 'dry mass': {'amount': 0.7, 'unit': 'kg', 'comment': 'wet mass-water mass'}, 'fluorine content': {'amount': 0.0011041, 'unit': 'dimensionless'}, 'iron content': {'amount': 0.014771, 'unit': 'dimensionless'}, 'lead content': {'amount': 0.00019078, 'unit': 'dimensionless'}, 'magnesium content': {'amount': 0.0022944, 'unit': 'dimensionless'}, 'manganese content': {'amount': 0.00022598, 'unit': 'dimensionless'}, 'mercury content': {'amount': 3.4654e-07, 'unit': 'dimensionless'}, 'molybdenum content': {'amount': 1.7358e-05, 'unit': 'dimensionless'}, 'nickel content': {'amount': 2.7626e-05, 'unit': 'dimensionless'}, 'nitrogen content': {'amount': 7.2076e-06, 'unit': 'dimensionless'}, 'oxygen content': {'amount': 0.88899, 'unit': 'dimensionless'}, 'phosphorus content': {'amount': 0.00030324, 'unit': 'dimensionless'}, 'potassium content': {'amount': 0.0026178, 'unit': 'dimensionless'}, 'price': {'amount': 0.0, 'unit': 'EUR2005', 'comment': 'Waste products are assigned a price of zero as they are assumed to require further treatment.'}, 'scandium content': {'amount': 1.9074e-05, 'unit': 'dimensionless'}, 'selenium content': {'amount': 4.7837e-06, 'unit': 'dimensionless'}, 'silicon content': {'amount': 0.055278, 'unit': 'dimensionless'}, 'silver content': {'amount': 1.1863e-05, 'unit': 'dimensionless'}, 'sodium content': {'amount': 0.0015148, 'unit': 'dimensionless'}, 'strontium content': {'amount': 0.00012941, 'unit': 'dimensionless'}, 'sulfur content': {'amount': 0.00041409, 'unit': 'dimensionless'}, 'thallium content': {'amount': 1.2296e-05, 'unit': 'dimensionless'}, 'tin content': {'amount': 4.0219e-05, 'unit': 'dimensionless'}, 'titanium content': {'amount': 0.00032784, 'unit': 'dimensionless'}, 'tungsten content': {'amount': 1.3995e-05, 'unit': 'dimensionless'}, 'vanadium content': {'amount': 0.00019515, 'unit': 'dimensionless'}, 'water content': {'amount': 0.428571428571429, 'unit': 'dimensionless', 'comment': 'water mass/dry mass'}, 'water in wet mass': {'amount': 0.3, 'unit': 'kg', 'comment': 'The water content of stabilised tailings is assumed to be 30 w-% (ecoinvent v2.2 report 10-part XIV)'}, 'wet mass': {'amount': 1.0, 'unit': 'kg'}, 'zinc content': {'amount': 0.00026049, 'unit': 'dimensionless'}} | 0.03 | 0 |  | GLO | copper production, cathode, solvent extraction and electrowinning process | technosphere | 2 | kilogram
117 | T: reinforcing steel FROM market for reinforcing steel [GLO] TO wind turbine construction, 2MW, onshore (wind turbine, 2MW, onshore) [GLO] | 0.063006 | 0.017774 | 0.021169 | 0.015124 | T: reinforcing steel FROM market for reinforcing steel [GLO] TO wind turbine construction, 2MW, onshore (wind turbine, 2MW, onshore) [GLO] | 42de1cab-a735-530b-b4da-bc7eb1dbcc05 | 27000 | {'CPC': ['4124: Bars and rods, hot-rolled, of iron or steel']} | Literature value. Used in the foundation. Elsam (2004) indicate a reinforcing steel use of 27t for the foundation; it is not 100% clear whether this amount is included in the overall steel use in Tab. 5.3 p.25 of the source of 223140kg. Here, it is assumed that the reinforcing steel has been considered, so that this amount is separated to the exchange "reinforcing steel". | 9ba48284-0f03-4fec-800d-de77833b12f6 | GLO | market for reinforcing steel | (6185, 22836) | ('ecoinvent-3.10-cutoff', 'e3100ff2744bdff2251e928a73ab38b2') | 10.2036 |  |  | reinforcing steel |  | ('ecoinvent-3.10-cutoff', '45b5e27e4db4ee570ca6e9e97ad6dc9c') | {'reliability': 3, 'completeness': 4, 'temporal correlation': 5, 'geographical correlation': 2, 'further technological correlation': 2} | 0 | {'carbon allocation': {'amount': 0.004, 'unit': 'kg'}, 'carbon content': {'amount': 0.004, 'unit': 'dimensionless'}, 'carbon content, fossil': {'amount': 0.004, 'unit': 'dimensionless', 'comment': 'Mix of differently produced steels and hot rolling'}, 'carbon content, non-fossil': {'amount': 0.0, 'unit': 'dimensionless'}, 'dry mass': {'amount': 1.0, 'unit': 'kg'}, 'heating value, net': {'amount': 0.0, 'unit': 'MJ', 'comment': 'Non combustible products are assumed to have an LHV equal to zero (0).'}, 'water content': {'amount': 0.0, 'unit': 'dimensionless', 'comment': 'water mass/dry mass'}, 'water in wet mass': {'amount': 0.0, 'unit': 'kg'}, 'wet mass': {'amount': 1.0, 'unit': 'kg'}} | 0.2136 | 0.031623 |  | GLO | wind turbine construction, 2MW, onshore | technosphere | 2 | kilogram
118 | T: sulfidic tailings, from zinc-lead mine operation FROM market for sulfidic tailings, from zinc-lead mine operation [RoW] TO zinc mine operation (lead concentrate) [GLO] | 0.062664 | 0.015325 | 0.0069219 | 0.0085258 | T: sulfidic tailings, from zinc-lead mine operation FROM market for sulfidic tailings, from zinc-lead mine operation [RoW] TO zinc mine operation (lead concentrate) [GLO] | a2ac684b-e881-52bb-bce3-9622ddb188d5 | -0.77251 | {'CPC': ['39310: Slag, dross, scalings and other waste from the manufacture of iron or steel']} | Amount and activity link based on primary data collected from participating companies. | 833ce149-4770-47bc-bff0-abfa11620608 | RoW | market for sulfidic tailings, from zinc-lead mine operation | (14992, 14290) | ('ecoinvent-3.10-cutoff', 'f69b762bdd03f79f1039f2a6ba20a8ed') | -0.25811 |  |  | sulfidic tailings, from zinc-lead mine operation |  | ('ecoinvent-3.10-cutoff', '3e5cd5ebca53cefe2c60724f8ab9d2db') | {'reliability': 1, 'completeness': 3, 'temporal correlation': 2, 'geographical correlation': 1, 'further technological correlation': 1} | 0 | {'aluminium content': {'amount': 0.014446, 'unit': 'dimensionless'}, 'antimony content': {'amount': 0.00014411, 'unit': 'dimensionless'}, 'arsenic content': {'amount': 0.00073739, 'unit': 'dimensionless'}, 'barium content': {'amount': 0.00063399, 'unit': 'dimensionless'}, 'beryllium content': {'amount': 1.5122e-06, 'unit': 'dimensionless'}, 'boron content': {'amount': 7.7976e-05, 'unit': 'dimensionless'}, 'bromine content': {'amount': 3.2706e-07, 'unit': 'dimensionless'}, 'cadmium content': {'amount': 1.7827e-05, 'unit': 'dimensionless'}, 'calcium content': {'amount': 0.0094279, 'unit': 'dimensionless'}, 'carbon allocation': {'amount': 0.00614495, 'unit': 'kg'}, 'carbon content': {'amount': 0.0087785, 'unit': 'dimensionless'}, 'carbon content, fossil': {'amount': 0.0087785, 'unit': 'dimensionless'}, 'carbon content, non-fossil': {'amount': 0.0, 'unit': 'dimensionless', 'comment': 'biogene carbon content on a dry matter basis'}, 'chlorine content': {'amount': 0.00014659, 'unit': 'dimensionless'}, 'chromium content': {'amount': 4.8821e-05, 'unit': 'dimensionless'}, 'cobalt content': {'amount': 2.1537e-05, 'unit': 'dimensionless'}, 'copper content': {'amount': 0.00044981, 'unit': 'dimensionless'}, 'dry mass': {'amount': 0.7, 'unit': 'kg'}, 'fluorine content': {'amount': 0.0011041, 'unit': 'dimensionless'}, 'iron content': {'amount': 0.030113, 'unit': 'dimensionless'}, 'lead content': {'amount': 0.0018988, 'unit': 'dimensionless'}, 'magnesium content': {'amount': 0.0043305, 'unit': 'dimensionless'}, 'manganese content': {'amount': 0.00063316, 'unit': 'dimensionless'}, 'mercury content': {'amount': 1.5828e-06, 'unit': 'dimensionless'}, 'molybdenum content': {'amount': 9.1313e-06, 'unit': 'dimensionless'}, 'nickel content': {'amount': 2.2158e-05, 'unit': 'dimensionless'}, 'nitrogen content': {'amount': 7.2076e-06, 'unit': 'dimensionless'}, 'oxygen content': {'amount': 0.86247, 'unit': 'dimensionless'}, 'phosphorus content': {'amount': 0.00038978, 'unit': 'dimensionless'}, 'potassium content': {'amount': 0.0063554, 'unit': 'dimensionless'}, 'price': {'amount': 0.0, 'unit': 'EUR2005', 'comment': 'Waste products are assigned a price of zero as they are assumed to require further treatment.'}, 'scandium content': {'amount': 7.3888e-06, 'unit': 'dimensionless'}, 'selenium content': {'amount': 7.5081e-06, 'unit': 'dimensionless'}, 'silicon content': {'amount': 0.041987, 'unit': 'dimensionless'}, 'silver content': {'amount': 3.7823e-05, 'unit': 'dimensionless'}, 'sodium content': {'amount': 0.00088614, 'unit': 'dimensionless'}, 'strontium content': {'amount': 0.00010807, 'unit': 'dimensionless'}, 'sulfur content': {'amount': 0.012233, 'unit': 'dimensionless'}, 'thallium content': {'amount': 5.317e-06, 'unit': 'dimensionless'}, 'tin content': {'amount': 1.4281e-05, 'unit': 'dimensionless'}, 'titanium content': {'amount': 2.7581e-06, 'unit': 'dimensionless'}, 'tungsten content': {'amount': 1.5648e-05, 'unit': 'dimensionless'}, 'vanadium content': {'amount': 5.8361e-05, 'unit': 'dimensionless'}, 'water content': {'amount': 0.42857, 'unit': 'dimensionless'}, 'water in wet mass': {'amount': 0.3, 'unit': 'kg'}, 'wet mass': {'amount': 1.0, 'unit': 'kg'}, 'zinc content': {'amount': 0.002366, 'unit': 'dimensionless'}} | 0.037417 | 0.024495 |  | GLO | zinc mine operation | technosphere | 2 | kilogram
119 | T: silicon, metallurgical grade FROM market for silicon, metallurgical grade [GLO] TO silicon production, solar grade, modified Siemens process (silicon, solar grade) [RoW] | 0.062408 | 0.013332 | 0.00088204 | 0.0080689 | T: silicon, metallurgical grade FROM market for silicon, metallurgical grade [GLO] TO silicon production, solar grade, modified Siemens process (silicon, solar grade) [RoW] | 4a80061f-72e3-5357-8eb1-4d8293a72e1d | 1.13 | {'CPC': ['34250: Salts of oxometallic or peroxometallic acids; colloidal precious metals and compounds thereof; inorganic and o[…]']} | Literature | da4a421e-2d42-4537-bfcd-162fe38ec8a9 | GLO | market for silicon, metallurgical grade | (6818, 21585) | ('ecoinvent-3.10-cutoff', 'b3e12f353c8c172e9bbf2a7c19a6b594') | 0.12222 |  |  | silicon, metallurgical grade |  | ('ecoinvent-3.10-cutoff', 'f4cc1179ba2a4035d4f64c17acd7701f') | {'reliability': 2, 'completeness': 3, 'temporal correlation': 5, 'geographical correlation': 5, 'further technological correlation': 1} | 0 | {'carbon allocation': {'amount': 0.0, 'unit': 'kg'}, 'carbon content': {'amount': 0.0, 'unit': 'dimensionless'}, 'carbon content, fossil': {'amount': 0.0, 'unit': 'dimensionless', 'comment': 'Tab 4.1, ecoinvent v2.2 report 6_XII'}, 'carbon content, non-fossil': {'amount': 0.0, 'unit': 'dimensionless', 'comment': 'Tab 4.1, ecoinvent v2.2 report 6_XII'}, 'dry mass': {'amount': 1.0, 'unit': 'kg'}, 'water content': {'amount': 0.0, 'unit': 'dimensionless', 'comment': 'water mass/dry mass'}, 'water in wet mass': {'amount': 0.0, 'unit': 'kg'}, 'wet mass': {'amount': 1.0, 'unit': 'kg'}} | 0.20785 | 0 |  | RoW | silicon production, solar grade, modified Siemens process | technosphere | 2 | kilogram
120 | T: sulfidic tailings, from copper mine operation FROM market for sulfidic tailings, from copper mine operation [CA] TO copper production, cathode, solvent extraction and electrowinning process (copper, cathode) [GLO] | 0.061354 | 0.01219 | 0.0060233 | 0.010292 | T: sulfidic tailings, from copper mine operation FROM market for sulfidic tailings, from copper mine operation [CA] TO copper production, cathode, solvent extraction and electrowinning process (copper, cathode) [GLO] | 5b1855b0-4080-5704-836d-f5e305b82647 | -24.8931 | {'CPC': ['39310: Slag, dross, scalings and other waste from the manufacture of iron or steel']} | Proxy: Data corresponds to 'copper mine operation' process. | 7c3dbbb9-cc2d-43e8-acf9-abfa115d2ae5 | CA | market for sulfidic tailings, from copper mine operation | (8373, 22919) | ('ecoinvent-3.10-cutoff', '34a0f6e1fa2090f68692c3b413b7cc09') | 3.2146 |  |  | sulfidic tailings, from copper mine operation |  | ('ecoinvent-3.10-cutoff', '34dff0e7fb45ade6b74772bf9027b364') | {'reliability': 2, 'completeness': 2, 'temporal correlation': 2, 'geographical correlation': 1, 'further technological correlation': 1} | 0 | {'aluminium content': {'amount': 0.015758, 'unit': 'dimensionless'}, 'antimony content': {'amount': 4.0998e-05, 'unit': 'dimensionless'}, 'arsenic content': {'amount': 6.639e-05, 'unit': 'dimensionless'}, 'barium content': {'amount': 0.00047874, 'unit': 'dimensionless'}, 'beryllium content': {'amount': 2.375e-06, 'unit': 'dimensionless'}, 'boron content': {'amount': 7.7976e-05, 'unit': 'dimensionless'}, 'bromine content': {'amount': 3.2706e-07, 'unit': 'dimensionless'}, 'cadmium content': {'amount': 5.2176e-06, 'unit': 'dimensionless'}, 'calcium content': {'amount': 0.0045119, 'unit': 'dimensionless'}, 'carbon allocation': {'amount': 0.00614495, 'unit': 'kg'}, 'carbon content': {'amount': 0.0087785, 'unit': 'dimensionless'}, 'carbon content, fossil': {'amount': 0.0087785, 'unit': 'dimensionless', 'comment': 'fossil carbon content on a dry matter basis'}, 'carbon content, non-fossil': {'amount': 0.0, 'unit': 'dimensionless'}, 'chlorine content': {'amount': 0.00014659, 'unit': 'dimensionless'}, 'chromium content': {'amount': 8.5917e-05, 'unit': 'dimensionless'}, 'cobalt content': {'amount': 1.9866e-05, 'unit': 'dimensionless'}, 'copper content': {'amount': 0.0012526, 'unit': 'dimensionless'}, 'dry mass': {'amount': 0.7, 'unit': 'kg', 'comment': 'wet mass-water mass'}, 'fluorine content': {'amount': 0.0011041, 'unit': 'dimensionless'}, 'iron content': {'amount': 0.014771, 'unit': 'dimensionless'}, 'lead content': {'amount': 0.00019078, 'unit': 'dimensionless'}, 'magnesium content': {'amount': 0.0022944, 'unit': 'dimensionless'}, 'manganese content': {'amount': 0.00022598, 'unit': 'dimensionless'}, 'mercury content': {'amount': 3.4654e-07, 'unit': 'dimensionless'}, 'molybdenum content': {'amount': 1.7358e-05, 'unit': 'dimensionless'}, 'nickel content': {'amount': 2.7626e-05, 'unit': 'dimensionless'}, 'nitrogen content': {'amount': 7.2076e-06, 'unit': 'dimensionless'}, 'oxygen content': {'amount': 0.88899, 'unit': 'dimensionless'}, 'phosphorus content': {'amount': 0.00030324, 'unit': 'dimensionless'}, 'potassium content': {'amount': 0.0026178, 'unit': 'dimensionless'}, 'price': {'amount': 0.0, 'unit': 'EUR2005', 'comment': 'Waste products are assigned a price of zero as they are assumed to require further treatment.'}, 'scandium content': {'amount': 1.9074e-05, 'unit': 'dimensionless'}, 'selenium content': {'amount': 4.7837e-06, 'unit': 'dimensionless'}, 'silicon content': {'amount': 0.055278, 'unit': 'dimensionless'}, 'silver content': {'amount': 1.1863e-05, 'unit': 'dimensionless'}, 'sodium content': {'amount': 0.0015148, 'unit': 'dimensionless'}, 'strontium content': {'amount': 0.00012941, 'unit': 'dimensionless'}, 'sulfur content': {'amount': 0.00041409, 'unit': 'dimensionless'}, 'thallium content': {'amount': 1.2296e-05, 'unit': 'dimensionless'}, 'tin content': {'amount': 4.0219e-05, 'unit': 'dimensionless'}, 'titanium content': {'amount': 0.00032784, 'unit': 'dimensionless'}, 'tungsten content': {'amount': 1.3995e-05, 'unit': 'dimensionless'}, 'vanadium content': {'amount': 0.00019515, 'unit': 'dimensionless'}, 'water content': {'amount': 0.428571428571429, 'unit': 'dimensionless', 'comment': 'water mass/dry mass'}, 'water in wet mass': {'amount': 0.3, 'unit': 'kg', 'comment': 'The water content of stabilised tailings is assumed to be 30 w-% (ecoinvent v2.2 report 10-part XIV)'}, 'wet mass': {'amount': 1.0, 'unit': 'kg'}, 'zinc content': {'amount': 0.00026049, 'unit': 'dimensionless'}} | 0.03 | 0 |  | GLO | copper production, cathode, solvent extraction and electrowinning process | technosphere | 2 | kilogram
121 | T: sulfidic tailings, from copper mine operation FROM market for sulfidic tailings, from copper mine operation [RoW] TO copper mine operation and beneficiation, sulfide ore (copper concentrate, sulfide ore) [RoW] | 0.060985 | 0.014411 | 0.015143 | 0.012688 | T: sulfidic tailings, from copper mine operation FROM market for sulfidic tailings, from copper mine operation [RoW] TO copper mine operation and beneficiation, sulfide ore (copper concentrate, sulfide ore) [RoW] | a1b223d5-c626-5613-ac9f-fe4b85888c84 | -27.438 | {'CPC': ['39310: Slag, dross, scalings and other waste from the manufacture of iron or steel']} | Amount calculated through mass balance of the copper production chain. Source: Turner & Hischier (2020). Life cycle inventories of pyrometallurgical copper production and anode slime processing. Empa, St. Gallen, Switzerland. | 7c3dbbb9-cc2d-43e8-acf9-abfa115d2ae5 | RoW | market for sulfidic tailings, from copper mine operation | (14889, 6548) | ('ecoinvent-3.10-cutoff', 'e93d5e15fe46c589f383cb9326f8500c') | -27.438 |  |  | sulfidic tailings, from copper mine operation |  | ('ecoinvent-3.10-cutoff', 'af1af712ae834258856b8d3a9b1c12c5') | {'reliability': 4, 'completeness': 4, 'temporal correlation': 1, 'geographical correlation': 1, 'further technological correlation': 1} | 0 | {'aluminium content': {'amount': 0.015758, 'unit': 'dimensionless'}, 'antimony content': {'amount': 4.0998e-05, 'unit': 'dimensionless'}, 'arsenic content': {'amount': 6.639e-05, 'unit': 'dimensionless'}, 'barium content': {'amount': 0.00047874, 'unit': 'dimensionless'}, 'beryllium content': {'amount': 2.375e-06, 'unit': 'dimensionless'}, 'boron content': {'amount': 7.7976e-05, 'unit': 'dimensionless'}, 'bromine content': {'amount': 3.2706e-07, 'unit': 'dimensionless'}, 'cadmium content': {'amount': 5.2176e-06, 'unit': 'dimensionless'}, 'calcium content': {'amount': 0.0045119, 'unit': 'dimensionless'}, 'carbon allocation': {'amount': 0.0, 'unit': 'kg'}, 'carbon content': {'amount': 0.0, 'unit': 'dimensionless'}, 'carbon content, fossil': {'amount': 0.0, 'unit': 'dimensionless'}, 'carbon content, non-fossil': {'amount': 0.0, 'unit': 'dimensionless'}, 'chlorine content': {'amount': 0.00014659, 'unit': 'dimensionless'}, 'chromium content': {'amount': 8.5917e-05, 'unit': 'dimensionless'}, 'cobalt content': {'amount': 1.9866e-05, 'unit': 'dimensionless'}, 'copper content': {'amount': 0.000590200417392405, 'unit': 'dimensionless'}, 'dry mass': {'amount': 0.7, 'unit': 'kg'}, 'fluorine content': {'amount': 0.0011041, 'unit': 'dimensionless'}, 'gold content': {'amount': 1.72509217025009e-08, 'unit': 'dimensionless'}, 'iron content': {'amount': 0.014771, 'unit': 'dimensionless'}, 'lead content': {'amount': 0.00019078, 'unit': 'dimensionless'}, 'magnesium content': {'amount': 0.0022944, 'unit': 'dimensionless'}, 'manganese content': {'amount': 0.00022598, 'unit': 'dimensionless'}, 'mercury content': {'amount': 3.4654e-07, 'unit': 'dimensionless'}, 'molybdenum content': {'amount': 8.13034713183517e-06, 'unit': 'dimensionless'}, 'nickel content': {'amount': 2.7626e-05, 'unit': 'dimensionless'}, 'nitrogen content': {'amount': 7.2076e-06, 'unit': 'dimensionless'}, 'oxygen content': {'amount': 0.88899, 'unit': 'dimensionless'}, 'phosphorus content': {'amount': 0.00030324, 'unit': 'dimensionless'}, 'potassium content': {'amount': 0.0026178, 'unit': 'dimensionless'}, 'price': {'amount': 0.0, 'unit': 'EUR2005', 'comment': 'Waste products are assigned a price of zero as they are assumed to require further treatment.'}, 'rhenium content': {'amount': 1.39390123646575e-09, 'unit': 'dimensionless'}, 'scandium content': {'amount': 1.9074e-05, 'unit': 'dimensionless'}, 'selenium content': {'amount': 2.87132154739314e-05, 'unit': 'dimensionless'}, 'silicon content': {'amount': 0.055278, 'unit': 'dimensionless'}, 'silver content': {'amount': 6.22237511958339e-07, 'unit': 'dimensionless'}, 'sodium content': {'amount': 0.0015148, 'unit': 'dimensionless'}, 'strontium content': {'amount': 0.00012941, 'unit': 'dimensionless'}, 'sulfur content': {'amount': 0.00041409, 'unit': 'dimensionless'}, 'tellurium content': {'amount': 1.92915931126869e-06, 'unit': 'dimensionless'}, 'thallium content': {'amount': 1.2296e-05, 'unit': 'dimensionless'}, 'tin content': {'amount': 4.0219e-05, 'unit': 'dimensionless'}, 'titanium content': {'amount': 0.00032784, 'unit': 'dimensionless'}, 'tungsten content': {'amount': 1.3995e-05, 'unit': 'dimensionless'}, 'vanadium content': {'amount': 0.00019515, 'unit': 'dimensionless'}, 'water content': {'amount': 0.428571428571428, 'unit': 'dimensionless'}, 'water in wet mass': {'amount': 0.3, 'unit': 'kg'}, 'wet mass': {'amount': 1.0, 'unit': 'kg'}, 'zinc content': {'amount': 0.00026049, 'unit': 'dimensionless'}} | 20.7664 | 20.7664 |  | RoW | copper mine operation and beneficiation, sulfide ore | technosphere | 3 | kilogram
122 | T: photovoltaic panel, multi-Si wafer FROM market for photovoltaic panel, multi-Si wafer [GLO] TO photovoltaic plant construction, 570kWp, multi-Si, on open ground (photovoltaic plant, 570kWp, multi-Si, on open ground) [GLO] | 0.060861 | 0.015598 | 0.0048007 | 0.0077467 | T: photovoltaic panel, multi-Si wafer FROM market for photovoltaic panel, multi-Si wafer [GLO] TO photovoltaic plant construction, 570kWp, multi-Si, on open ground (photovoltaic plant, 570kWp, multi-Si, on open ground) [GLO] | 918194d7-6b30-578b-a684-73e9bbc7c5be | 4401.705 | {'CPC': ['47150: Diodes, transistors and similar semi-conductor devices; photosensitive semi-conductor devices; light emitting […]']} | EcoSpold01Location=RER Calculated value. | 09df7ca2-d6df-443a-b414-45dd2f22bb8d | GLO | market for photovoltaic panel, multi-Si wafer | (13374, 21090) | ('ecoinvent-3.10-cutoff', '09dfc5bddcb0caee401e77fe6f569d2b') | 8.3897 |  |  | photovoltaic panel, multi-Si wafer |  | ('ecoinvent-3.10-cutoff', '911829d13b9a221941a3d863ec3994aa') | {'reliability': 3, 'completeness': 4, 'temporal correlation': 5, 'geographical correlation': 1, 'further technological correlation': 1} | 0 | {'carbon allocation': {'amount': 0.0, 'unit': 'kg'}, 'carbon content': {'amount': 0.0, 'unit': 'dimensionless'}} | 0.20976 | 0 |  | GLO | photovoltaic plant construction, 570kWp, multi-Si, on open ground | technosphere | 2 | square meter
123 | T: wastewater, average FROM market for wastewater, average [Europe without Switzerland] TO electricity production, photovoltaic, 570kWp open ground installation, multi-Si (electricity, low voltage) [DE] | 0.060569 | 0.014531 | 0.0020919 | 0.0081444 | T: wastewater, average FROM market for wastewater, average [Europe without Switzerland] TO electricity production, photovoltaic, 570kWp open ground installation, multi-Si (electricity, low voltage) [DE] | 72c46e91-bc7e-5289-9e0e-d9fddbff3643 | -3.3607e-08 | {'CPC': ['39990: Other wastes n.e.c.']} | Calculated value | e8a51ec1-60cb-4ead-a948-ad1142c61918 | Europe without Switzerland | market for wastewater, average | (10550, 17982) | ('ecoinvent-3.10-cutoff', 'ff5084ad278ffd1e0bf9ab4183fb5342') | -17.2085 |  |  | wastewater, average |  | ('ecoinvent-3.10-cutoff', 'a9aad06983d646321a547b80c9e8c871') | {'reliability': 2, 'completeness': 2, 'temporal correlation': 1, 'geographical correlation': 5, 'further technological correlation': 1} | 0 | {'carbon allocation': {'amount': 0.06729999999999985, 'unit': 'kg'}, 'carbon content': {'amount': 0.194039401033427, 'unit': 'dimensionless'}, 'carbon content, fossil': {'amount': 0.0, 'unit': 'dimensionless'}, 'carbon content, non-fossil': {'amount': 0.194039401033427, 'unit': 'dimensionless', 'comment': '0.0673 kg TOC/m3 (Tab A.17, ecoinvent v2.2 report 13_I). TOC was considered as Total Carbon.'}, 'dry mass': {'amount': 0.346836774601289, 'unit': 'kg', 'comment': 'The addition of compounds in water, listed in Tab A.17-20 from ecoinvent v2.2 report 13_I, has been used as an estimate of dry mass is wastewater. In this case, elementary composition has been expressed as molecular composition, whenever possible. This approach has been used when the addition of compunds in wastewater was bigger than the minimal mineral content estimated using the chemical properties of tap water in ecoinvent v2.2 report 8, Tab 93.1.'}, 'fossil share of carbon': {'amount': 0.0, 'unit': 'dimensionless'}, 'mass concentration, TOC': {'amount': 0.1091, 'unit': 'kg/m3'}, 'mass concentration, aluminium': {'amount': 1.0581e-05, 'unit': 'kg/m3'}, 'mass concentration, antimony': {'amount': 1.26e-06, 'unit': 'kg/m3'}, 'mass concentration, arsenic': {'amount': 6.81e-07, 'unit': 'kg/m3'}, 'mass concentration, barium': {'amount': 5.5593e-05, 'unit': 'kg/m3'}, 'mass concentration, beryllium': {'amount': 3.05e-08, 'unit': 'kg/m3'}, 'mass concentration, boron': {'amount': 5.5593e-05, 'unit': 'kg/m3'}, 'mass concentration, cadmium': {'amount': 2.51e-07, 'unit': 'kg/m3'}, 'mass concentration, calcium': {'amount': 0.039453, 'unit': 'kg/m3'}, 'mass concentration, chlorine': {'amount': 0.030031, 'unit': 'kg/m3'}, 'mass concentration, chromium': {'amount': 6.64e-06, 'unit': 'kg/m3'}, 'mass concentration, cobalt': {'amount': 1.4e-06, 'unit': 'kg/m3'}, 'mass concentration, copper': {'amount': 5.38e-05, 'unit': 'kg/m3'}, 'mass concentration, fluorine': {'amount': 3.2769e-05, 'unit': 'kg/m3'}, 'mass concentration, hydrogen': {'amount': 0.013365, 'unit': 'kg/m3'}, 'mass concentration, iron': {'amount': 0.0033557, 'unit': 'kg/m3'}, 'mass concentration, lead': {'amount': 6.169e-06, 'unit': 'kg/m3'}, 'mass concentration, magnesium': {'amount': 0.0080699, 'unit': 'kg/m3'}, 'mass concentration, manganese': {'amount': 5.7386e-05, 'unit': 'kg/m3'}, 'mass concentration, mercury': {'amount': 5.7e-08, 'unit': 'kg/m3'}, 'mass concentration, molybdenum': {'amount': 1.99e-06, 'unit': 'kg/m3'}, 'mass concentration, nickel': {'amount': 4.66e-06, 'unit': 'kg/m3'}, 'mass concentration, nitrogen': {'amount': 0.031015, 'unit': 'kg/m3'}, 'mass concentration, oxygen': {'amount': 0.069824, 'unit': 'kg/m3'}, 'mass concentration, phophorus': {'amount': 0.0044833, 'unit': 'kg/m3'}, 'mass concentration, potassium': {'amount': 0.012374, 'unit': 'kg/m3'}, 'mass concentration, scandium': {'amount': 1.614e-06, 'unit': 'kg/m3'}, 'mass concentration, selenium': {'amount': 7.35e-07, 'unit': 'kg/m3'}, 'mass concentration, silicon': {'amount': 0.00096122, 'unit': 'kg/m3'}, 'mass concentration, silver': {'amount': 1.78e-06, 'unit': 'kg/m3'}, 'mass concentration, sodium': {'amount': 0.06456, 'unit': 'kg/m3'}, 'mass concentration, strontium': {'amount': 0.00028872, 'unit': 'kg/m3'}, 'mass concentration, sulfur': {'amount': 0.015602, 'unit': 'kg/m3'}, 'mass concentration, thallium': {'amount': 4.84e-08, 'unit': 'kg/m3'}, 'mass concentration, tin': {'amount': 3.78e-06, 'unit': 'kg/m3'}, 'mass concentration, titanium': {'amount': 2.5107e-05, 'unit': 'kg/m3'}, 'mass concentration, tungsten': {'amount': 3.23e-07, 'unit': 'kg/m3'}, 'mass concentration, vanadium': {'amount': 4.48e-06, 'unit': 'kg/m3'}, 'mass concentration, zinc': {'amount': 0.00013629, 'unit': 'kg/m3'}, 'price': {'amount': 0.0, 'unit': 'EUR2005', 'comment': 'Waste products are assigned a price of zero as they are assumed to require further treatment.'}, 'water content': {'amount': 2882.20060970917, 'unit': 'dimensionless', 'comment': 'water mass/dry mass'}, 'water in wet mass': {'amount': 999.653163225399, 'unit': 'kg', 'comment': 'wet mass-dry mass'}, 'wet mass': {'amount': 1000.0, 'unit': 'kg', 'comment': 'Density of water was assumed that of tap water 1kg/L, that is 1000kg/m3.'}} | 0.051962 | 0 |  | DE | electricity production, photovoltaic, 570kWp open ground installation, multi-Si | technosphere | 2 | cubic meter
124 | T: hard coal FROM market for hard coal [Europe, without Russia and Türkiye] TO pig iron production (pig iron) [RER] | 0.060436 | 0.014513 | 0.0025614 | 0.0072309 | T: hard coal FROM market for hard coal [Europe, without Russia and Türkiye] TO pig iron production (pig iron) [RER] | a2907a45-c00d-5417-978f-095612046b54 | 0.15 | {'CPC': ['11010: Hard coal']} | Average value of measured data from plants in Europe. Source: Remus, R., Aguado-Monsonet, M. A., Roudier, S. & Samcho, L. D. (2013). JRC reference report - Best available techniques (BAT) reference document for iron and steel production. Joint Research Centre - European Commission, Luxemboug. | 0d3eda5a-4601-4573-9549-0701c459ab88 | Europe, without Russia and Türkiye | market for hard coal | (14980, 21935) | ('ecoinvent-3.10-cutoff', '3903e325cab19a08e78f191f581c5d72') | -1.8971 |  |  | hard coal |  | ('ecoinvent-3.10-cutoff', '6f3bee97b8a60bc3ecbe26b7c75de8b8') | {'reliability': 1, 'completeness': 2, 'temporal correlation': 2, 'geographical correlation': 3, 'further technological correlation': 1} | 0 | {'carbon allocation': {'amount': 0.7942999999999999, 'unit': 'kg'}, 'carbon content': {'amount': 0.845, 'unit': 'dimensionless'}, 'carbon content, fossil': {'amount': 0.845, 'unit': 'dimensionless', 'comment': 'C content 75-94% (specified in Tab 1.1, report 6, part VI). A mean content of 0.845 kg C/ kg dry hard coal was considered'}, 'carbon content, non-fossil': {'amount': 0.0, 'unit': 'dimensionless'}, 'dry mass': {'amount': 0.94, 'unit': 'kg', 'comment': 'wet mass-water mass'}, 'heating value, net': {'amount': 27.91, 'unit': 'MJ', 'comment': 'Based on the Characterization factor of Hard coal in the CED method'}, 'water content': {'amount': 0.0638297872340425, 'unit': 'dimensionless', 'comment': 'water mass/dry mass'}, 'water in wet mass': {'amount': 0.06, 'unit': 'kg', 'comment': 'Average water content of coal, from Tab 3.3, ecoinvent v2.2 report 6, part VI'}, 'wet mass': {'amount': 1.0, 'unit': 'kg'}} | 0.02 | 0 |  | RER | pig iron production | technosphere | 2 | kilogram
125 | T: reinforcing steel FROM market for reinforcing steel [GLO] TO pipeline construction, natural gas, long distance, high capacity, onshore (pipeline, natural gas, long distance, high capacity, onshore) [GLO] | 0.06032 | 0.016445 | 0.015613 | 0.0071945 | T: reinforcing steel FROM market for reinforcing steel [GLO] TO pipeline construction, natural gas, long distance, high capacity, onshore (pipeline, natural gas, long distance, high capacity, onshore) [GLO] | 42de1cab-a735-530b-b4da-bc7eb1dbcc05 | 376000 | {'CPC': ['4124: Bars and rods, hot-rolled, of iron or steel']} | Estimates based on published data EcoSpold01Location=RER | 9ba48284-0f03-4fec-800d-de77833b12f6 | GLO | market for reinforcing steel | (6185, 14657) | ('ecoinvent-3.10-cutoff', 'e3100ff2744bdff2251e928a73ab38b2') | 12.8373 |  |  | reinforcing steel |  | ('ecoinvent-3.10-cutoff', '60ba51349f5332b8ea75625a902ebf7c') | {'reliability': 2, 'completeness': 1, 'temporal correlation': 5, 'geographical correlation': 1, 'further technological correlation': 1} | 0 | {'carbon allocation': {'amount': 0.004, 'unit': 'kg'}, 'carbon content': {'amount': 0.004, 'unit': 'dimensionless'}, 'carbon content, fossil': {'amount': 0.004, 'unit': 'dimensionless', 'comment': 'Mix of differently produced steels and hot rolling'}, 'carbon content, non-fossil': {'amount': 0.0, 'unit': 'dimensionless'}, 'dry mass': {'amount': 1.0, 'unit': 'kg'}, 'heating value, net': {'amount': 0.0, 'unit': 'MJ', 'comment': 'Non combustible products are assumed to have an LHV equal to zero (0).'}, 'water content': {'amount': 0.0, 'unit': 'dimensionless', 'comment': 'water mass/dry mass'}, 'water in wet mass': {'amount': 0.0, 'unit': 'kg'}, 'wet mass': {'amount': 1.0, 'unit': 'kg'}} | 0.22494 | 0.1 |  | GLO | pipeline construction, natural gas, long distance, high capacity, onshore | technosphere | 2 | kilogram
126 | B: Cobalt II // coke production (coke) [RoW] | 0.060293 | 0.015425 | 0.0033046 | 0.0094686 | B: Cobalt II // coke production (coke) [RoW] |  | 0.00077165 | {'CPC': []} |  | b10faa87-2c1d-4f6e-aa65-9f80b376939a |  | Cobalt II | (747, 23078) | ('biosphere3', 'b10faa87-2c1d-4f6e-aa65-9f80b376939a') | -7.167 |  |  | Cobalt II |  | ('ecoinvent-3.10-cutoff', '45c2ac5e0c499b85444ec07adaf2b703') | {'reliability': 2, 'completeness': 2, 'temporal correlation': 3, 'geographical correlation': 5, 'further technological correlation': 1} | 0 | {'carbon allocation': {'amount': 0.0, 'unit': 'kg'}, 'carbon content': {'amount': 0.0, 'unit': 'dimensionless'}, 'carbon content, fossil': {'amount': 0.0, 'unit': 'dimensionless'}, 'carbon content, non-fossil': {'amount': 0.0, 'unit': 'dimensionless'}, 'dry mass': {'amount': 1.0, 'unit': 'kg'}, 'water content': {'amount': 0.0, 'unit': 'dimensionless', 'comment': 'water mass/dry mass'}, 'water in wet mass': {'amount': 0.0, 'unit': 'kg'}, 'wet mass': {'amount': 1.0, 'unit': 'kg'}} | 0.80914 | 0.80623 |  | RoW | coke production | biosphere | 2 | kilogram | Co+2
127 | T: sulfidic tailings, from copper mine operation FROM market for sulfidic tailings, from copper mine operation [ID] TO copper production, cathode, solvent extraction and electrowinning process (copper, cathode) [GLO] | 0.05957 | 0.016399 | 0.0045826 | 0.010094 | T: sulfidic tailings, from copper mine operation FROM market for sulfidic tailings, from copper mine operation [ID] TO copper production, cathode, solvent extraction and electrowinning process (copper, cathode) [GLO] | 302bc253-cead-5d40-99db-b41505d9eefa | -20.4257 | {'CPC': ['39310: Slag, dross, scalings and other waste from the manufacture of iron or steel']} | Proxy: Data corresponds to 'copper mine operation' process. | 7c3dbbb9-cc2d-43e8-acf9-abfa115d2ae5 | ID | market for sulfidic tailings, from copper mine operation | (4436, 22919) | ('ecoinvent-3.10-cutoff', 'ce508ee97b647eb5b4c0de8f560341c4') | 3.0168 |  |  | sulfidic tailings, from copper mine operation |  | ('ecoinvent-3.10-cutoff', '34dff0e7fb45ade6b74772bf9027b364') | {'reliability': 2, 'completeness': 2, 'temporal correlation': 2, 'geographical correlation': 1, 'further technological correlation': 1} | 0 | {'aluminium content': {'amount': 0.015758, 'unit': 'dimensionless'}, 'antimony content': {'amount': 4.0998e-05, 'unit': 'dimensionless'}, 'arsenic content': {'amount': 6.639e-05, 'unit': 'dimensionless'}, 'barium content': {'amount': 0.00047874, 'unit': 'dimensionless'}, 'beryllium content': {'amount': 2.375e-06, 'unit': 'dimensionless'}, 'boron content': {'amount': 7.7976e-05, 'unit': 'dimensionless'}, 'bromine content': {'amount': 3.2706e-07, 'unit': 'dimensionless'}, 'cadmium content': {'amount': 5.2176e-06, 'unit': 'dimensionless'}, 'calcium content': {'amount': 0.0045119, 'unit': 'dimensionless'}, 'carbon allocation': {'amount': 0.00614495, 'unit': 'kg'}, 'carbon content': {'amount': 0.0087785, 'unit': 'dimensionless'}, 'carbon content, fossil': {'amount': 0.0087785, 'unit': 'dimensionless', 'comment': 'fossil carbon content on a dry matter basis'}, 'carbon content, non-fossil': {'amount': 0.0, 'unit': 'dimensionless'}, 'chlorine content': {'amount': 0.00014659, 'unit': 'dimensionless'}, 'chromium content': {'amount': 8.5917e-05, 'unit': 'dimensionless'}, 'cobalt content': {'amount': 1.9866e-05, 'unit': 'dimensionless'}, 'copper content': {'amount': 0.0012526, 'unit': 'dimensionless'}, 'dry mass': {'amount': 0.7, 'unit': 'kg', 'comment': 'wet mass-water mass'}, 'fluorine content': {'amount': 0.0011041, 'unit': 'dimensionless'}, 'iron content': {'amount': 0.014771, 'unit': 'dimensionless'}, 'lead content': {'amount': 0.00019078, 'unit': 'dimensionless'}, 'magnesium content': {'amount': 0.0022944, 'unit': 'dimensionless'}, 'manganese content': {'amount': 0.00022598, 'unit': 'dimensionless'}, 'mercury content': {'amount': 3.4654e-07, 'unit': 'dimensionless'}, 'molybdenum content': {'amount': 1.7358e-05, 'unit': 'dimensionless'}, 'nickel content': {'amount': 2.7626e-05, 'unit': 'dimensionless'}, 'nitrogen content': {'amount': 7.2076e-06, 'unit': 'dimensionless'}, 'oxygen content': {'amount': 0.88899, 'unit': 'dimensionless'}, 'phosphorus content': {'amount': 0.00030324, 'unit': 'dimensionless'}, 'potassium content': {'amount': 0.0026178, 'unit': 'dimensionless'}, 'price': {'amount': 0.0, 'unit': 'EUR2005', 'comment': 'Waste products are assigned a price of zero as they are assumed to require further treatment.'}, 'scandium content': {'amount': 1.9074e-05, 'unit': 'dimensionless'}, 'selenium content': {'amount': 4.7837e-06, 'unit': 'dimensionless'}, 'silicon content': {'amount': 0.055278, 'unit': 'dimensionless'}, 'silver content': {'amount': 1.1863e-05, 'unit': 'dimensionless'}, 'sodium content': {'amount': 0.0015148, 'unit': 'dimensionless'}, 'strontium content': {'amount': 0.00012941, 'unit': 'dimensionless'}, 'sulfur content': {'amount': 0.00041409, 'unit': 'dimensionless'}, 'thallium content': {'amount': 1.2296e-05, 'unit': 'dimensionless'}, 'tin content': {'amount': 4.0219e-05, 'unit': 'dimensionless'}, 'titanium content': {'amount': 0.00032784, 'unit': 'dimensionless'}, 'tungsten content': {'amount': 1.3995e-05, 'unit': 'dimensionless'}, 'vanadium content': {'amount': 0.00019515, 'unit': 'dimensionless'}, 'water content': {'amount': 0.428571428571429, 'unit': 'dimensionless', 'comment': 'water mass/dry mass'}, 'water in wet mass': {'amount': 0.3, 'unit': 'kg', 'comment': 'The water content of stabilised tailings is assumed to be 30 w-% (ecoinvent v2.2 report 10-part XIV)'}, 'wet mass': {'amount': 1.0, 'unit': 'kg'}, 'zinc content': {'amount': 0.00026049, 'unit': 'dimensionless'}} | 0.03 | 0 |  | GLO | copper production, cathode, solvent extraction and electrowinning process | technosphere | 2 | kilogram
128 | T: steel, unalloyed FROM market for steel, unalloyed [GLO] TO distribution network construction, electricity, low voltage (distribution network, electricity, low voltage) [RoW] | 0.059222 | 0.015963 | 0.011531 | 0.0094606 | T: steel, unalloyed FROM market for steel, unalloyed [GLO] TO distribution network construction, electricity, low voltage (distribution network, electricity, low voltage) [RoW] | f3237d3d-1189-527c-a8b5-1b539c4ae4ef | 302 | {'CPC': ['41121: Non-alloy steel in ingots or other primary forms, and semi-finished products of non-alloy steel']} | Reported by Itten et al. (2014) as "steel converter, unalloyed, at plant". Personal communication by Itten et al. (2014) with ewz (Elektrizitatswerk Der Stadt Zurich) 2012. Reference(s): René Itten, Rolf Frischknecht, Matthias Stucki, 2014, Life Cycle Inventories of Electricity Mixes and Grid | a2fd8c95-f2db-436a-9f24-f33b17f7975b | GLO | market for steel, unalloyed | (22388, 9272) | ('ecoinvent-3.10-cutoff', 'e14b111cf75357be1123984d55a47665') | 5.7104 |  |  | steel, unalloyed |  | ('ecoinvent-3.10-cutoff', 'a95e91fb97eb26ffa390ec522d262afa') | {'reliability': 3, 'completeness': 2, 'temporal correlation': 5, 'geographical correlation': 1, 'further technological correlation': 3} | 0 | {'carbon allocation': {'amount': 0.0025, 'unit': 'kg'}, 'carbon content': {'amount': 0.0025, 'unit': 'dimensionless'}, 'carbon content, fossil': {'amount': 0.0025, 'unit': 'dimensionless', 'comment': 'Unalloyed steels or carbon steels are those in which the level of an individual element in no case reaches or exceeds the limiting concentration given in Tab. 3.1 ecoinvent v2.2 report 10_partII. Assumed to have a C content of 0.25%'}, 'carbon content, non-fossil': {'amount': 0.0, 'unit': 'dimensionless'}, 'dry mass': {'amount': 1.0, 'unit': 'kg'}, 'water content': {'amount': 0.0, 'unit': 'dimensionless', 'comment': 'water mass/dry mass'}, 'water in wet mass': {'amount': 0.0, 'unit': 'kg'}, 'wet mass': {'amount': 1.0, 'unit': 'kg'}} | 0.24515 | 0.1 |  | RoW | distribution network construction, electricity, low voltage | technosphere | 2 | kilogram
129 | T: tap water FROM market for tap water [Europe without Switzerland] TO electricity production, photovoltaic, 570kWp open ground installation, multi-Si (electricity, low voltage) [DE] | 0.059204 | 0.016896 | 0.0063317 | 0.014529 | T: tap water FROM market for tap water [Europe without Switzerland] TO electricity production, photovoltaic, 570kWp open ground installation, multi-Si (electricity, low voltage) [DE] | 1cb04872-15c3-54bc-ac35-1312b37eb8bf | 3.3607e-05 | {'CPC': ['18000: Natural water']} | Calculated value. Amount of installation needed to produce 1 kWh * panel area per installation * water need to clean 1 m2 of panel. [unit/kWh * m2/unit * l/m2 = l/kWh]. A density of 1 kg/dm3 is assumed. | c5adb1fb-872e-4446-a3bb-c4b61aa4bd45 | Europe without Switzerland | market for tap water | (2651, 17982) | ('ecoinvent-3.10-cutoff', 'a99cbe4f8bc3840d8cbff8112f0e535e') | -10.3008 |  |  | tap water |  | ('ecoinvent-3.10-cutoff', 'a9aad06983d646321a547b80c9e8c871') | {'reliability': 2, 'completeness': 2, 'temporal correlation': 4, 'geographical correlation': 5, 'further technological correlation': 1} | 0 | {'carbon allocation': {'amount': 6.040513919257975e-07, 'unit': 'kg'}, 'carbon content': {'amount': 0.00178990835662, 'unit': 'dimensionless'}, 'carbon content, fossil': {'amount': 0.00178990835662, 'unit': 'dimensionless', 'comment': 'Bicarbonate content is 2.93 mol/m3. CO2 content is 0.1 mol/m3 (ecoinvent v2.2 report 8, Tab 93.1).'}, 'carbon content, non-fossil': {'amount': 0.0, 'unit': 'dimensionless'}, 'dry mass': {'amount': 0.000337476156079, 'unit': 'kg', 'comment': 'Mineral content was estimated using the chemical properties of tap water in ecoinvent v2.2 report 8, Tab 93.1.'}, 'water content': {'amount': 2962.1723071, 'unit': 'dimensionless', 'comment': 'water mass/dry mass'}, 'water in wet mass': {'amount': 0.999662523844, 'unit': 'kg', 'comment': 'wet mass-dry mass'}, 'wet mass': {'amount': 1.0, 'unit': 'kg'}} | 0.10344 | 0 |  | DE | electricity production, photovoltaic, 570kWp open ground installation, multi-Si | technosphere | 2 | kilogram
130 | T: hard coal FROM market for hard coal [RNA] TO pig iron production (pig iron) [RoW] | 0.058458 | 0.018628 | 0.0054385 | 0.010165 | T: hard coal FROM market for hard coal [RNA] TO pig iron production (pig iron) [RoW] | bfbd1db9-293e-5e95-ad97-31e27ef087d6 | 0.016608 | {'CPC': ['11010: Hard coal']} | Average value of measured data from plants in Europe. Source: Remus, R., Aguado-Monsonet, M. A., Roudier, S. & Samcho, L. D. (2013). JRC reference report - Best available techniques (BAT) reference document for iron and steel production. Joint Research Centre - European Commission, Luxemboug. | 0d3eda5a-4601-4573-9549-0701c459ab88 | RNA | market for hard coal | (17664, 20044) | ('ecoinvent-3.10-cutoff', 'e63051becccf884d218a65ba52b97f5d') | -4.0979 |  |  | hard coal |  | ('ecoinvent-3.10-cutoff', '31ccdc175639549e6f999c14fb355abe') | {'reliability': 1, 'completeness': 2, 'temporal correlation': 2, 'geographical correlation': 3, 'further technological correlation': 1} | 0 | {'carbon allocation': {'amount': 0.7942999999999999, 'unit': 'kg'}, 'carbon content': {'amount': 0.845, 'unit': 'dimensionless'}, 'carbon content, fossil': {'amount': 0.845, 'unit': 'dimensionless', 'comment': 'C content 75-94% (specified in Tab 1.1, report 6, part VI). A mean content of 0.845 kg C/ kg dry hard coal was considered'}, 'carbon content, non-fossil': {'amount': 0.0, 'unit': 'dimensionless'}, 'dry mass': {'amount': 0.94, 'unit': 'kg', 'comment': 'wet mass-water mass'}, 'heating value, net': {'amount': 27.91, 'unit': 'MJ', 'comment': 'Based on the Characterization factor of Hard coal in the CED method'}, 'water content': {'amount': 0.0638297872340425, 'unit': 'dimensionless', 'comment': 'water mass/dry mass'}, 'water in wet mass': {'amount': 0.06, 'unit': 'kg', 'comment': 'Average water content of coal, from Tab 3.3, ecoinvent v2.2 report 6, part VI'}, 'wet mass': {'amount': 1.0, 'unit': 'kg'}} | 0.02 | 0 |  | RoW | pig iron production | technosphere | 2 | kilogram
131 | T: blasting FROM market for blasting [GLO] TO hard coal mine operation and hard coal preparation (hard coal) [CN] | 0.058168 | 0.016358 | 0.0037044 | 0.010036 | T: blasting FROM market for blasting [GLO] TO hard coal mine operation and hard coal preparation (hard coal) [CN] | bf6d488b-454c-5ec9-8f10-bfdfcf752045 | 6e-05 | {'CPC': ['54320: Site formation and clearance services']} | Own assumption according to Dones et al. (2007). | 46f66854-d55f-472f-a570-a7aad4fdcfcc | GLO | market for blasting | (17637, 22486) | ('ecoinvent-3.10-cutoff', '5eb7e0955908056726c78b884572c7ff') | -9.7212 |  |  | blasting |  | ('ecoinvent-3.10-cutoff', 'f9390b2e8476fd2d1bcae5ffd6964bfc') | {'reliability': 5, 'completeness': 5, 'temporal correlation': 5, 'geographical correlation': 5, 'further technological correlation': 5} | 0 | {'carbon allocation': {'amount': 0.0, 'unit': 'kg'}, 'carbon content': {'amount': 0.0, 'unit': 'dimensionless'}} | 0.71414 | 0.54772 |  | CN | hard coal mine operation and hard coal preparation | technosphere | 2 | kilogram
132 | T: sulfidic tailings, from copper mine operation FROM market for sulfidic tailings, from copper mine operation [ID] TO molybdenite mine operation (copper concentrate, sulfide ore) [GLO] | 0.057836 | 0.016084 | 0.01188 | 0.0085585 | T: sulfidic tailings, from copper mine operation FROM market for sulfidic tailings, from copper mine operation [ID] TO molybdenite mine operation (copper concentrate, sulfide ore) [GLO] | 302bc253-cead-5d40-99db-b41505d9eefa | -3.2118 | {'CPC': ['39310: Slag, dross, scalings and other waste from the manufacture of iron or steel']} | Modelled, based on “ISIC 0729” – pdf-document on the dedicated talk page of ecoinvent (www.ecoinvent.org/documentation). See part 'Exploitation of Molybdenite in ecoinvent'. | 7c3dbbb9-cc2d-43e8-acf9-abfa115d2ae5 | ID | market for sulfidic tailings, from copper mine operation | (4436, 2571) | ('ecoinvent-3.10-cutoff', 'ce508ee97b647eb5b4c0de8f560341c4') | 1.1668 |  |  | sulfidic tailings, from copper mine operation |  | ('ecoinvent-3.10-cutoff', 'ac9536d8e52756aba300ca84f7886735') | {'reliability': 2, 'completeness': 2, 'temporal correlation': 2, 'geographical correlation': 1, 'further technological correlation': 1} | 0 | {'aluminium content': {'amount': 0.015758, 'unit': 'dimensionless'}, 'antimony content': {'amount': 4.0998e-05, 'unit': 'dimensionless'}, 'arsenic content': {'amount': 6.639e-05, 'unit': 'dimensionless'}, 'barium content': {'amount': 0.00047874, 'unit': 'dimensionless'}, 'beryllium content': {'amount': 2.375e-06, 'unit': 'dimensionless'}, 'boron content': {'amount': 7.7976e-05, 'unit': 'dimensionless'}, 'bromine content': {'amount': 3.2706e-07, 'unit': 'dimensionless'}, 'cadmium content': {'amount': 5.2176e-06, 'unit': 'dimensionless'}, 'calcium content': {'amount': 0.0045119, 'unit': 'dimensionless'}, 'carbon allocation': {'amount': 0.00614495, 'unit': 'kg'}, 'carbon content': {'amount': 0.0087785, 'unit': 'dimensionless'}, 'carbon content, fossil': {'amount': 0.0087785, 'unit': 'dimensionless', 'comment': 'fossil carbon content on a dry matter basis'}, 'carbon content, non-fossil': {'amount': 0.0, 'unit': 'dimensionless'}, 'chlorine content': {'amount': 0.00014659, 'unit': 'dimensionless'}, 'chromium content': {'amount': 8.5917e-05, 'unit': 'dimensionless'}, 'cobalt content': {'amount': 1.9866e-05, 'unit': 'dimensionless'}, 'copper content': {'amount': 0.0012526, 'unit': 'dimensionless'}, 'dry mass': {'amount': 0.7, 'unit': 'kg', 'comment': 'wet mass-water mass'}, 'fluorine content': {'amount': 0.0011041, 'unit': 'dimensionless'}, 'iron content': {'amount': 0.014771, 'unit': 'dimensionless'}, 'lead content': {'amount': 0.00019078, 'unit': 'dimensionless'}, 'magnesium content': {'amount': 0.0022944, 'unit': 'dimensionless'}, 'manganese content': {'amount': 0.00022598, 'unit': 'dimensionless'}, 'mercury content': {'amount': 3.4654e-07, 'unit': 'dimensionless'}, 'molybdenum content': {'amount': 1.7358e-05, 'unit': 'dimensionless'}, 'nickel content': {'amount': 2.7626e-05, 'unit': 'dimensionless'}, 'nitrogen content': {'amount': 7.2076e-06, 'unit': 'dimensionless'}, 'oxygen content': {'amount': 0.88899, 'unit': 'dimensionless'}, 'phosphorus content': {'amount': 0.00030324, 'unit': 'dimensionless'}, 'potassium content': {'amount': 0.0026178, 'unit': 'dimensionless'}, 'price': {'amount': 0.0, 'unit': 'EUR2005', 'comment': 'Waste products are assigned a price of zero as they are assumed to require further treatment.'}, 'scandium content': {'amount': 1.9074e-05, 'unit': 'dimensionless'}, 'selenium content': {'amount': 4.7837e-06, 'unit': 'dimensionless'}, 'silicon content': {'amount': 0.055278, 'unit': 'dimensionless'}, 'silver content': {'amount': 1.1863e-05, 'unit': 'dimensionless'}, 'sodium content': {'amount': 0.0015148, 'unit': 'dimensionless'}, 'strontium content': {'amount': 0.00012941, 'unit': 'dimensionless'}, 'sulfur content': {'amount': 0.00041409, 'unit': 'dimensionless'}, 'thallium content': {'amount': 1.2296e-05, 'unit': 'dimensionless'}, 'tin content': {'amount': 4.0219e-05, 'unit': 'dimensionless'}, 'titanium content': {'amount': 0.00032784, 'unit': 'dimensionless'}, 'tungsten content': {'amount': 1.3995e-05, 'unit': 'dimensionless'}, 'vanadium content': {'amount': 0.00019515, 'unit': 'dimensionless'}, 'water content': {'amount': 0.428571428571429, 'unit': 'dimensionless', 'comment': 'water mass/dry mass'}, 'water in wet mass': {'amount': 0.3, 'unit': 'kg', 'comment': 'The water content of stabilised tailings is assumed to be 30 w-% (ecoinvent v2.2 report 10-part XIV)'}, 'wet mass': {'amount': 1.0, 'unit': 'kg'}, 'zinc content': {'amount': 0.00026049, 'unit': 'dimensionless'}} | 0.03 | 0 |  | GLO | molybdenite mine operation | technosphere | 2 | kilogram
133 | T: photovoltaic cell, multi-Si wafer FROM market for photovoltaic cell, multi-Si wafer [GLO] TO photovoltaic panel production, multi-Si wafer (photovoltaic panel, multi-Si wafer) [RoW] | 0.057232 | 0.013699 | 0.013359 | 0.010424 | T: photovoltaic cell, multi-Si wafer FROM market for photovoltaic cell, multi-Si wafer [GLO] TO photovoltaic panel production, multi-Si wafer (photovoltaic panel, multi-Si wafer) [RoW] | e1c08167-6190-5482-b787-2c2231376737 | 0.93241 | {'CPC': ['47150: Diodes, transistors and similar semi-conductor devices; photosensitive semi-conductor devices; light emitting […]']} | EcoSpold01Location=RER De Wild 2007, Estimation 60 cells a 1.56dm2 +2% cell loss | e856bce7-25be-431c-83fc-32c94a1e74bd | GLO | market for photovoltaic cell, multi-Si wafer | (20826, 22182) | ('ecoinvent-3.10-cutoff', '74641f0d5499a93563af3af2849cb303') | -0.069983 |  |  | photovoltaic cell, multi-Si wafer |  | ('ecoinvent-3.10-cutoff', 'ff11b3a2c1bcc58159bddc3814f0993c') | {'reliability': 1, 'completeness': 4, 'temporal correlation': 5, 'geographical correlation': 5, 'further technological correlation': 1} | 0 | {'carbon allocation': {'amount': 0.009474653401655386, 'unit': 'kg'}, 'carbon content': {'amount': 0.0139333138259638, 'unit': 'dimensionless'}, 'carbon content, fossil': {'amount': 0.0139333138259638, 'unit': 'dimensionless', 'comment': 'C content was calculated as the addition of C content in the components'}, 'carbon content, non-fossil': {'amount': 0.0, 'unit': 'dimensionless'}, 'dry mass': {'amount': 0.68, 'unit': 'kg'}, 'water content': {'amount': 0.0, 'unit': 'dimensionless', 'comment': 'water mass/dry mass'}, 'water in wet mass': {'amount': 0.0, 'unit': 'kg'}, 'wet mass': {'amount': 0.68, 'unit': 'kg', 'comment': 'The weight of the main component was summed up to 0.68'}} | 0.20976 | 0 |  | RoW | photovoltaic panel production, multi-Si wafer | technosphere | 2 | square meter
134 | T: wastewater, average FROM market for wastewater, average [Europe without Switzerland] TO electricity production, from 1.8MW PV (electricity, low voltage) [DE] | 0.057016 | 0.015904 | 0.032861 | 0.011271 | T: wastewater, average FROM market for wastewater, average [Europe without Switzerland] TO electricity production, from 1.8MW PV (electricity, low voltage) [DE] |  | -0.0038312 |  |  |  | Europe without Switzerland | market for wastewater, average | (10550, 23523) | ('ecoinvent-3.10-cutoff', 'ff5084ad278ffd1e0bf9ab4183fb5342') | -5.5646 |  |  |  | TRUE | ('PV', 'b43b60a5d9454ff8adfb96e54aca6c64') | {'reliability': 2, 'completeness': 2, 'temporal correlation': 1, 'geographical correlation': 5, 'further technological correlation': 1, 'sample size': 1} |  |  | 0.2226 |  |  | DE | electricity production, from 1.8MW PV | technosphere | 2
135 | T: sulfidic tailings, from copper mine operation FROM market for sulfidic tailings, from copper mine operation [CL] TO molybdenite mine operation (copper concentrate, sulfide ore) [GLO] | 0.056944 | 0.014915 | 0.0016425 | 0.007761 | T: sulfidic tailings, from copper mine operation FROM market for sulfidic tailings, from copper mine operation [CL] TO molybdenite mine operation (copper concentrate, sulfide ore) [GLO] | 9db31f81-3a4c-56c1-94fe-095289a3c15e | -22.3321 | {'CPC': ['39310: Slag, dross, scalings and other waste from the manufacture of iron or steel']} | Modelled, based on “ISIC 0729” – pdf-document on the dedicated talk page of ecoinvent (www.ecoinvent.org/documentation). See part 'Exploitation of Molybdenite in ecoinvent'. | 7c3dbbb9-cc2d-43e8-acf9-abfa115d2ae5 | CL | market for sulfidic tailings, from copper mine operation | (14526, 2571) | ('ecoinvent-3.10-cutoff', '3b7e3c854c6b341bc54590fca76f0e01') | 3.106 |  |  | sulfidic tailings, from copper mine operation |  | ('ecoinvent-3.10-cutoff', 'ac9536d8e52756aba300ca84f7886735') | {'reliability': 2, 'completeness': 2, 'temporal correlation': 2, 'geographical correlation': 1, 'further technological correlation': 1} | 0 | {'aluminium content': {'amount': 0.015758, 'unit': 'dimensionless'}, 'antimony content': {'amount': 4.0998e-05, 'unit': 'dimensionless'}, 'arsenic content': {'amount': 6.639e-05, 'unit': 'dimensionless'}, 'barium content': {'amount': 0.00047874, 'unit': 'dimensionless'}, 'beryllium content': {'amount': 2.375e-06, 'unit': 'dimensionless'}, 'boron content': {'amount': 7.7976e-05, 'unit': 'dimensionless'}, 'bromine content': {'amount': 3.2706e-07, 'unit': 'dimensionless'}, 'cadmium content': {'amount': 5.2176e-06, 'unit': 'dimensionless'}, 'calcium content': {'amount': 0.0045119, 'unit': 'dimensionless'}, 'carbon allocation': {'amount': 0.00614495, 'unit': 'kg'}, 'carbon content': {'amount': 0.0087785, 'unit': 'dimensionless'}, 'carbon content, fossil': {'amount': 0.0087785, 'unit': 'dimensionless', 'comment': 'fossil carbon content on a dry matter basis'}, 'carbon content, non-fossil': {'amount': 0.0, 'unit': 'dimensionless'}, 'chlorine content': {'amount': 0.00014659, 'unit': 'dimensionless'}, 'chromium content': {'amount': 8.5917e-05, 'unit': 'dimensionless'}, 'cobalt content': {'amount': 1.9866e-05, 'unit': 'dimensionless'}, 'copper content': {'amount': 0.0012526, 'unit': 'dimensionless'}, 'dry mass': {'amount': 0.7, 'unit': 'kg', 'comment': 'wet mass-water mass'}, 'fluorine content': {'amount': 0.0011041, 'unit': 'dimensionless'}, 'iron content': {'amount': 0.014771, 'unit': 'dimensionless'}, 'lead content': {'amount': 0.00019078, 'unit': 'dimensionless'}, 'magnesium content': {'amount': 0.0022944, 'unit': 'dimensionless'}, 'manganese content': {'amount': 0.00022598, 'unit': 'dimensionless'}, 'mercury content': {'amount': 3.4654e-07, 'unit': 'dimensionless'}, 'molybdenum content': {'amount': 1.7358e-05, 'unit': 'dimensionless'}, 'nickel content': {'amount': 2.7626e-05, 'unit': 'dimensionless'}, 'nitrogen content': {'amount': 7.2076e-06, 'unit': 'dimensionless'}, 'oxygen content': {'amount': 0.88899, 'unit': 'dimensionless'}, 'phosphorus content': {'amount': 0.00030324, 'unit': 'dimensionless'}, 'potassium content': {'amount': 0.0026178, 'unit': 'dimensionless'}, 'price': {'amount': 0.0, 'unit': 'EUR2005', 'comment': 'Waste products are assigned a price of zero as they are assumed to require further treatment.'}, 'scandium content': {'amount': 1.9074e-05, 'unit': 'dimensionless'}, 'selenium content': {'amount': 4.7837e-06, 'unit': 'dimensionless'}, 'silicon content': {'amount': 0.055278, 'unit': 'dimensionless'}, 'silver content': {'amount': 1.1863e-05, 'unit': 'dimensionless'}, 'sodium content': {'amount': 0.0015148, 'unit': 'dimensionless'}, 'strontium content': {'amount': 0.00012941, 'unit': 'dimensionless'}, 'sulfur content': {'amount': 0.00041409, 'unit': 'dimensionless'}, 'thallium content': {'amount': 1.2296e-05, 'unit': 'dimensionless'}, 'tin content': {'amount': 4.0219e-05, 'unit': 'dimensionless'}, 'titanium content': {'amount': 0.00032784, 'unit': 'dimensionless'}, 'tungsten content': {'amount': 1.3995e-05, 'unit': 'dimensionless'}, 'vanadium content': {'amount': 0.00019515, 'unit': 'dimensionless'}, 'water content': {'amount': 0.428571428571429, 'unit': 'dimensionless', 'comment': 'water mass/dry mass'}, 'water in wet mass': {'amount': 0.3, 'unit': 'kg', 'comment': 'The water content of stabilised tailings is assumed to be 30 w-% (ecoinvent v2.2 report 10-part XIV)'}, 'wet mass': {'amount': 1.0, 'unit': 'kg'}, 'zinc content': {'amount': 0.00026049, 'unit': 'dimensionless'}} | 0.03 | 0 |  | GLO | molybdenite mine operation | technosphere | 2 | kilogram
136 | T: sulfidic tailings, from copper mine operation FROM market for sulfidic tailings, from copper mine operation [CN] TO copper production, cathode, solvent extraction and electrowinning process (copper, cathode) [GLO] | 0.056765 | 0.015711 | 0.014662 | 0.0075651 | T: sulfidic tailings, from copper mine operation FROM market for sulfidic tailings, from copper mine operation [CN] TO copper production, cathode, solvent extraction and electrowinning process (copper, cathode) [GLO] | 06bfd399-5e5f-596f-98ce-6268de4cde78 | -59.5656 | {'CPC': ['39310: Slag, dross, scalings and other waste from the manufacture of iron or steel']} | Proxy: Data corresponds to 'copper mine operation' process. | 7c3dbbb9-cc2d-43e8-acf9-abfa115d2ae5 | CN | market for sulfidic tailings, from copper mine operation | (650, 22919) | ('ecoinvent-3.10-cutoff', '8d557dc016a9db7b6ff48cddb0e1369b') | 4.0871 |  |  | sulfidic tailings, from copper mine operation |  | ('ecoinvent-3.10-cutoff', '34dff0e7fb45ade6b74772bf9027b364') | {'reliability': 2, 'completeness': 2, 'temporal correlation': 2, 'geographical correlation': 1, 'further technological correlation': 1} | 0 | {'aluminium content': {'amount': 0.015758, 'unit': 'dimensionless'}, 'antimony content': {'amount': 4.0998e-05, 'unit': 'dimensionless'}, 'arsenic content': {'amount': 6.639e-05, 'unit': 'dimensionless'}, 'barium content': {'amount': 0.00047874, 'unit': 'dimensionless'}, 'beryllium content': {'amount': 2.375e-06, 'unit': 'dimensionless'}, 'boron content': {'amount': 7.7976e-05, 'unit': 'dimensionless'}, 'bromine content': {'amount': 3.2706e-07, 'unit': 'dimensionless'}, 'cadmium content': {'amount': 5.2176e-06, 'unit': 'dimensionless'}, 'calcium content': {'amount': 0.0045119, 'unit': 'dimensionless'}, 'carbon allocation': {'amount': 0.00614495, 'unit': 'kg'}, 'carbon content': {'amount': 0.0087785, 'unit': 'dimensionless'}, 'carbon content, fossil': {'amount': 0.0087785, 'unit': 'dimensionless', 'comment': 'fossil carbon content on a dry matter basis'}, 'carbon content, non-fossil': {'amount': 0.0, 'unit': 'dimensionless'}, 'chlorine content': {'amount': 0.00014659, 'unit': 'dimensionless'}, 'chromium content': {'amount': 8.5917e-05, 'unit': 'dimensionless'}, 'cobalt content': {'amount': 1.9866e-05, 'unit': 'dimensionless'}, 'copper content': {'amount': 0.0012526, 'unit': 'dimensionless'}, 'dry mass': {'amount': 0.7, 'unit': 'kg', 'comment': 'wet mass-water mass'}, 'fluorine content': {'amount': 0.0011041, 'unit': 'dimensionless'}, 'iron content': {'amount': 0.014771, 'unit': 'dimensionless'}, 'lead content': {'amount': 0.00019078, 'unit': 'dimensionless'}, 'magnesium content': {'amount': 0.0022944, 'unit': 'dimensionless'}, 'manganese content': {'amount': 0.00022598, 'unit': 'dimensionless'}, 'mercury content': {'amount': 3.4654e-07, 'unit': 'dimensionless'}, 'molybdenum content': {'amount': 1.7358e-05, 'unit': 'dimensionless'}, 'nickel content': {'amount': 2.7626e-05, 'unit': 'dimensionless'}, 'nitrogen content': {'amount': 7.2076e-06, 'unit': 'dimensionless'}, 'oxygen content': {'amount': 0.88899, 'unit': 'dimensionless'}, 'phosphorus content': {'amount': 0.00030324, 'unit': 'dimensionless'}, 'potassium content': {'amount': 0.0026178, 'unit': 'dimensionless'}, 'price': {'amount': 0.0, 'unit': 'EUR2005', 'comment': 'Waste products are assigned a price of zero as they are assumed to require further treatment.'}, 'scandium content': {'amount': 1.9074e-05, 'unit': 'dimensionless'}, 'selenium content': {'amount': 4.7837e-06, 'unit': 'dimensionless'}, 'silicon content': {'amount': 0.055278, 'unit': 'dimensionless'}, 'silver content': {'amount': 1.1863e-05, 'unit': 'dimensionless'}, 'sodium content': {'amount': 0.0015148, 'unit': 'dimensionless'}, 'strontium content': {'amount': 0.00012941, 'unit': 'dimensionless'}, 'sulfur content': {'amount': 0.00041409, 'unit': 'dimensionless'}, 'thallium content': {'amount': 1.2296e-05, 'unit': 'dimensionless'}, 'tin content': {'amount': 4.0219e-05, 'unit': 'dimensionless'}, 'titanium content': {'amount': 0.00032784, 'unit': 'dimensionless'}, 'tungsten content': {'amount': 1.3995e-05, 'unit': 'dimensionless'}, 'vanadium content': {'amount': 0.00019515, 'unit': 'dimensionless'}, 'water content': {'amount': 0.428571428571429, 'unit': 'dimensionless', 'comment': 'water mass/dry mass'}, 'water in wet mass': {'amount': 0.3, 'unit': 'kg', 'comment': 'The water content of stabilised tailings is assumed to be 30 w-% (ecoinvent v2.2 report 10-part XIV)'}, 'wet mass': {'amount': 1.0, 'unit': 'kg'}, 'zinc content': {'amount': 0.00026049, 'unit': 'dimensionless'}} | 0.03 | 0 |  | GLO | copper production, cathode, solvent extraction and electrowinning process | technosphere | 2 | kilogram
137 | T: inverter, 2.5kW FROM market for inverter, 2.5kW [GLO] TO photovoltaic slanted-roof installation, 3kWp, single-Si, panel, mounted, on roof (photovoltaic slanted-roof installation, 3kWp, single-Si, panel, mounted, on roof) [RoW] | 0.056242 | 0.019021 | 0.024959 | 0.01438 | T: inverter, 2.5kW FROM market for inverter, 2.5kW [GLO] TO photovoltaic slanted-roof installation, 3kWp, single-Si, panel, mounted, on roof (photovoltaic slanted-roof installation, 3kWp, single-Si, panel, mounted, on roof) [RoW] | 1cd085d6-cb66-5293-b1bd-6aceb7866603 | 2.4 | {'CPC': ['46220: Parts of electricity distribution or control apparatus']} | Calculated value. The lifetime of the inverter is assumed with 15 years. Thus, it must be exchanged once during the lifetime of the plant. The inverter investigated for this study has a capacity of 2.5 kW. EcoSpold01Location=RER | 9c2e054a-76af-4265-978b-8364099903db | GLO | market for inverter, 2.5kW | (2663, 16328) | ('ecoinvent-3.10-cutoff', '87bb41856d0b576e3586eea2607cb1da') | 0.87547 |  |  | inverter, 2.5kW |  | ('ecoinvent-3.10-cutoff', 'bbc5dbf61c266b2c77e799178119fc48') | {'reliability': 2, 'completeness': 4, 'temporal correlation': 5, 'geographical correlation': 5, 'further technological correlation': 1} | 0 | {'carbon allocation': {'amount': 0.0, 'unit': 'kg'}, 'carbon content': {'amount': 0.0, 'unit': 'dimensionless'}} | 0.21119 | 0 |  | RoW | photovoltaic slanted-roof installation, 3kWp, single-Si, panel, mounted, on roof | technosphere | 2 | unit
138 | B: Hydrogen sulfide // treatment of sulfidic tailings, from copper mine operation, tailings impoundment (sulfidic tailings, from copper mine operation) [RoW] | 0.056151 | 0.015002 | 0.0029034 | 0.010156 | B: Hydrogen sulfide // treatment of sulfidic tailings, from copper mine operation, tailings impoundment (sulfidic tailings, from copper mine operation) [RoW] |  | 2.9652e-05 | {'CPC': []} | burden from short-term leachate to groundwater in uncontrolled impoundment in moist cimate. | db945649-d0d5-4818-ab81-dc8579469a05 |  | Hydrogen sulfide | (1443, 4656) | ('biosphere3', 'db945649-d0d5-4818-ab81-dc8579469a05') | -10.426 |  |  | Hydrogen sulfide |  | ('ecoinvent-3.10-cutoff', 'ebad86199428de6a177121bb669b8962') | {'reliability': 1, 'completeness': 1, 'temporal correlation': 3, 'geographical correlation': 1, 'further technological correlation': 1} | 0 | {'carbon allocation': {'amount': 0.0, 'unit': 'kg'}, 'carbon content': {'amount': 0.0, 'unit': 'dimensionless'}, 'carbon content, fossil': {'amount': 0.0, 'unit': 'dimensionless'}, 'carbon content, non-fossil': {'amount': 0.0, 'unit': 'dimensionless'}, 'dry mass': {'amount': 1.0, 'unit': 'kg'}, 'water content': {'amount': 0.0, 'unit': 'dimensionless'}, 'water in wet mass': {'amount': 0.0, 'unit': 'kg'}, 'wet mass': {'amount': 1.0, 'unit': 'kg'}} | 0.46109 | 0.45891 |  | RoW | treatment of sulfidic tailings, from copper mine operation, tailings impoundment | biosphere | 2 | kilogram | H2S
139 | T: photovoltaic panel, single-Si wafer FROM market for photovoltaic panel, single-Si wafer [GLO] TO photovoltaic slanted-roof installation, 3kWp, single-Si, panel, mounted, on roof (photovoltaic slanted-roof installation, 3kWp, single-Si, panel, mounted, on roof) [RoW] | 0.055847 | 0.014847 | 0.0066955 | 0.0082467 | T: photovoltaic panel, single-Si wafer FROM market for photovoltaic panel, single-Si wafer [GLO] TO photovoltaic slanted-roof installation, 3kWp, single-Si, panel, mounted, on roof (photovoltaic slanted-roof installation, 3kWp, single-Si, panel, mounted, on roof) [RoW] | 6049a88e-2899-56f3-b53b-d39d73093316 | 22.0719 | {'CPC': ['47150: Diodes, transistors and similar semi-conductor devices; photosensitive semi-conductor devices; light emitting […]']} | EcoSpold01Location=RER Calculated value. For the PV panels a 2% replacement of damaged modules during the lifetime plus a further production loss during handling of 1% is assumed here. | 98556c18-39ab-4d83-b9b9-cf9ae41566a9 | GLO | market for photovoltaic panel, single-Si wafer | (8841, 16328) | ('ecoinvent-3.10-cutoff', '14962c882757f36413af250194d4faad') | 3.0943 |  |  | photovoltaic panel, single-Si wafer |  | ('ecoinvent-3.10-cutoff', 'bbc5dbf61c266b2c77e799178119fc48') | {'reliability': 3, 'completeness': 4, 'temporal correlation': 5, 'geographical correlation': 5, 'further technological correlation': 1} | 0 | {'carbon allocation': {'amount': 0.0, 'unit': 'kg'}, 'carbon content': {'amount': 0.0, 'unit': 'dimensionless'}} | 0.2569 | 0.14142 |  | RoW | photovoltaic slanted-roof installation, 3kWp, single-Si, panel, mounted, on roof | technosphere | 2 | square meter
140 | B: Strontium II // treatment of spoil from lignite mining, in surface landfill (spoil from lignite mining) [GLO] | 0.055773 | 0.018498 | 0.032759 | 0.014589 | B: Strontium II // treatment of spoil from lignite mining, in surface landfill (spoil from lignite mining) [GLO] |  | 4.9465e-07 | {'CPC': []} | Uncertainty is calculated from uncertainties in waste composition and transfer coefficients | 070f9c6e-584d-40ed-8b07-6b1f7f75dd3f |  | Strontium II | (1620, 6442) | ('biosphere3', '070f9c6e-584d-40ed-8b07-6b1f7f75dd3f') | -14.5194 |  |  | Strontium II |  | ('ecoinvent-3.10-cutoff', '50673367a5c13695d10dbe0cbf05c65e') | {'reliability': 1, 'completeness': 1, 'temporal correlation': 5, 'geographical correlation': 1, 'further technological correlation': 1} | 0 | {'carbon allocation': {'amount': 0.0, 'unit': 'kg'}, 'carbon content': {'amount': 0.0, 'unit': 'dimensionless'}, 'carbon content, fossil': {'amount': 0.0, 'unit': 'dimensionless'}, 'carbon content, non-fossil': {'amount': 0.0, 'unit': 'dimensionless'}, 'dry mass': {'amount': 1.0, 'unit': 'kg'}, 'water content': {'amount': 0.0, 'unit': 'dimensionless', 'comment': 'water mass/dry mass'}, 'water in wet mass': {'amount': 0.0, 'unit': 'kg'}, 'wet mass': {'amount': 1.0, 'unit': 'kg'}} | 0.83666 | 0.8124 |  | GLO | treatment of spoil from lignite mining, in surface landfill | biosphere | 2 | kilogram | Sr+2
141 | T: inverter, 2.5kW FROM market for inverter, 2.5kW [GLO] TO photovoltaic slanted-roof installation, 3kWp, multi-Si, panel, mounted, on roof (photovoltaic slanted-roof installation, 3kWp, multi-Si, panel, mounted, on roof) [RoW] | 0.055541 | 0.015103 | 0.0056934 | 0.0085994 | T: inverter, 2.5kW FROM market for inverter, 2.5kW [GLO] TO photovoltaic slanted-roof installation, 3kWp, multi-Si, panel, mounted, on roof (photovoltaic slanted-roof installation, 3kWp, multi-Si, panel, mounted, on roof) [RoW] | 1cd085d6-cb66-5293-b1bd-6aceb7866603 | 2.4 | {'CPC': ['46220: Parts of electricity distribution or control apparatus']} | EcoSpold01Location=RER Calculated value. The lifetime of the inverter is assumed with 15 years. Thus, it must be exchanged once during the lifetime of the plant. The inverter investigated for this study has a capacity of 2.5 kW. | 9c2e054a-76af-4265-978b-8364099903db | GLO | market for inverter, 2.5kW | (2663, 12437) | ('ecoinvent-3.10-cutoff', '87bb41856d0b576e3586eea2607cb1da') | 0.87547 |  |  | inverter, 2.5kW |  | ('ecoinvent-3.10-cutoff', '3b6fc16a580a00ac0f42c2d569ab527c') | {'reliability': 2, 'completeness': 4, 'temporal correlation': 5, 'geographical correlation': 5, 'further technological correlation': 1} | 0 | {'carbon allocation': {'amount': 0.0, 'unit': 'kg'}, 'carbon content': {'amount': 0.0, 'unit': 'dimensionless'}} | 0.21119 | 0 |  | RoW | photovoltaic slanted-roof installation, 3kWp, multi-Si, panel, mounted, on roof | technosphere | 2 | unit
142 | T: SOx retained, in hard coal flue gas desulfurisation FROM market for SOx retained, in hard coal flue gas desulfurisation [RER] TO electricity production, hard coal (electricity, high voltage) [DE] | 0.055238 | 0.015 | 0.0084995 | 0.013261 | T: SOx retained, in hard coal flue gas desulfurisation FROM market for SOx retained, in hard coal flue gas desulfurisation [RER] TO electricity production, hard coal (electricity, high voltage) [DE] | 4dfc3798-7d00-556d-a372-9092228f4f96 | 0.0059453 | {'CPC': ['34231: Chemical elements n.e.c.; inorganic acids except phosphoric, nitric and sulphonitric; inorganic oxygen compoun[…]']} | See power plant data base for details Amount was scaled to the amount of reference product. | 6ada853f-7787-4880-b159-826651fadee5 | RER | market for SOx retained, in hard coal flue gas desulfurisation | (7135, 3788) | ('ecoinvent-3.10-cutoff', 'c7521bf806a8e0a4769975797684dde5') | -5.1252 |  |  | SOx retained, in hard coal flue gas desulfurisation |  | ('ecoinvent-3.10-cutoff', '38300de0f8f94767a9a3458b48392fd7') | {'reliability': 3, 'completeness': 1, 'temporal correlation': 4, 'geographical correlation': 1, 'further technological correlation': 1} | 0 | {'carbon allocation': {'amount': 0.0, 'unit': 'kg'}, 'carbon content': {'amount': 0.0, 'unit': 'dimensionless'}, 'carbon content, fossil': {'amount': 0.0, 'unit': 'dimensionless', 'comment': 'SOx'}, 'carbon content, non-fossil': {'amount': 0.0, 'unit': 'dimensionless'}, 'dry mass': {'amount': 1.0, 'unit': 'kg'}, 'water content': {'amount': 0.0, 'unit': 'dimensionless', 'comment': 'water mass/dry mass'}, 'water in wet mass': {'amount': 0.0, 'unit': 'kg'}, 'wet mass': {'amount': 1.0, 'unit': 'kg'}} | 0.1 | 0 |  | DE | electricity production, hard coal | technosphere | 2 | kilogram
143 | B: Pyrene // wood preservation, pressure vessel, creosote, outdoor use, ground contact (wood preservation, pressure vessel, creosote, outdoor use, ground contact) [RER] | 0.054832 | 0.013507 | 0.0035669 | 0.008867 | B: Pyrene // wood preservation, pressure vessel, creosote, outdoor use, ground contact (wood preservation, pressure vessel, creosote, outdoor use, ground contact) [RER] |  | 0.0011865 | {'CPC': []} | leaching emissions during on-site storage, assuming a distribution of emissions as 50% run-off water and 50% as input to the sewage treatment (default as per OECD 2000). Calculated based the averaged composition of 3 different creosotes with grade WEI Type C as reported by Kohler (2002: Gehalte und Emissionen von polyzyklischen aromatischen Kohlenwasserstoffen in und aus teerölbehandelten Holzschwellen des schweizerischen Eisenbahnnetzes. Untersuchungsbericht Nr. 200'055, Empa Duebendorf) and emissions factors for pressure treatment depending on the solubility in water, as defined in OECD (2000, part 1, p. 46ff). It should be noted that in modern wood treatment plants, rainwater of storage places is recolleced completely and lead to a sewage treatment. The inventoried value thus is conservative and might need to be adjusted for the specific LCA. | b397980f-62a4-4b0f-a05c-7c5c0e634aec |  | Pyrene | (1852, 10767) | ('biosphere3', 'b397980f-62a4-4b0f-a05c-7c5c0e634aec') | -6.7367 |  |  | Pyrene |  | ('ecoinvent-3.10-cutoff', '5ccd99777296d9733225055ddc25f1b1') | {'reliability': 3, 'completeness': 3, 'temporal correlation': 5, 'geographical correlation': 3, 'further technological correlation': 3} | 0 | {'carbon allocation': {'amount': 0.950495049505, 'unit': 'kg'}, 'carbon content': {'amount': 0.950495049505, 'unit': 'dimensionless'}, 'carbon content, fossil': {'amount': 0.950495049505, 'unit': 'dimensionless'}, 'carbon content, non-fossil': {'amount': 0.0, 'unit': 'dimensionless'}, 'dry mass': {'amount': 1.0, 'unit': 'kg'}, 'water content': {'amount': 0.0, 'unit': 'dimensionless'}, 'water in wet mass': {'amount': 0.0, 'unit': 'kg'}, 'wet mass': {'amount': 1.0, 'unit': 'kg'}} | 0.77505 | 0.74162 |  | RER | wood preservation, pressure vessel, creosote, outdoor use, ground contact | biosphere | 2 | kilogram | C16H10
144 | T: reinforcing steel FROM market for reinforcing steel [GLO] TO treatment of wastewater, average, wastewater treatment (wastewater, average) [Europe without Switzerland] | 0.054436 | 0.017788 | 0.0010515 | 0.0099693 | T: reinforcing steel FROM market for reinforcing steel [GLO] TO treatment of wastewater, average, wastewater treatment (wastewater, average) [Europe without Switzerland] | 42de1cab-a735-530b-b4da-bc7eb1dbcc05 | 0.0050968 | {'CPC': ['4124: Bars and rods, hot-rolled, of iron or steel']} | For infrastructure for wastewater treatment plant. | 9ba48284-0f03-4fec-800d-de77833b12f6 | GLO | market for reinforcing steel | (6185, 13056) | ('ecoinvent-3.10-cutoff', 'e3100ff2744bdff2251e928a73ab38b2') | -5.2791 |  |  | reinforcing steel |  | ('ecoinvent-3.10-cutoff', '37b64da685b8d896bfc5f181661ce98d') | {'reliability': 1, 'completeness': 1, 'temporal correlation': 2, 'geographical correlation': 1, 'further technological correlation': 1} | 0 | {'carbon allocation': {'amount': 0.004, 'unit': 'kg'}, 'carbon content': {'amount': 0.004, 'unit': 'dimensionless'}, 'carbon content, fossil': {'amount': 0.004, 'unit': 'dimensionless'}, 'carbon content, non-fossil': {'amount': 0.0, 'unit': 'dimensionless'}, 'dry mass': {'amount': 1.0, 'unit': 'kg'}, 'heating value, net': {'amount': 0.0, 'unit': 'MJ', 'comment': 'Non combustible products are assumed to have an LHV equal to zero (0).'}, 'water content': {'amount': 0.0, 'unit': 'dimensionless'}, 'water in wet mass': {'amount': 0.0, 'unit': 'kg'}, 'wet mass': {'amount': 1.0, 'unit': 'kg'}} | 0.55911 | 0.55893 |  | Europe without Switzerland | treatment of wastewater, average, wastewater treatment | technosphere | 2 | kilogram
145 | B: Iron ion // treatment of wastewater, average, wastewater treatment (wastewater, average) [Europe without Switzerland] | 0.054349 | 0.014938 | 0.0090767 | 0.010913 | B: Iron ion // treatment of wastewater, average, wastewater treatment (wastewater, average) [Europe without Switzerland] |  | 0.012443 | {'CPC': []} | emission from urban wastewater treatment plant. | 7c335b9c-a403-47a8-bb6d-2e7d3c3a230e |  | Iron ion | (1464, 13056) | ('biosphere3', '7c335b9c-a403-47a8-bb6d-2e7d3c3a230e') | -4.3866 |  |  | Iron ion |  | ('ecoinvent-3.10-cutoff', '37b64da685b8d896bfc5f181661ce98d') | {'reliability': 1, 'completeness': 1, 'temporal correlation': 2, 'geographical correlation': 1, 'further technological correlation': 1} | 0 | {'carbon allocation': {'amount': 0.0, 'unit': 'kg'}, 'carbon content': {'amount': 0.0, 'unit': 'dimensionless'}, 'carbon content, fossil': {'amount': 0.0, 'unit': 'dimensionless'}, 'carbon content, non-fossil': {'amount': 0.0, 'unit': 'dimensionless'}, 'dry mass': {'amount': 1.0, 'unit': 'kg'}, 'water content': {'amount': 0.0, 'unit': 'dimensionless'}, 'water in wet mass': {'amount': 0.0, 'unit': 'kg'}, 'wet mass': {'amount': 1.0, 'unit': 'kg'}} | 0.37842 | 0.37815 |  | Europe without Switzerland | treatment of wastewater, average, wastewater treatment | biosphere | 2 | kilogram
146 | T: electricity, medium voltage FROM market group for electricity, medium voltage [RAS] TO photovoltaic panel production, single-Si wafer (photovoltaic panel, single-Si wafer) [RoW] | 0.053947 | 0.01456 | 0.0098147 | 0.010172 | T: electricity, medium voltage FROM market group for electricity, medium voltage [RAS] TO photovoltaic panel production, single-Si wafer (photovoltaic panel, single-Si wafer) [RoW] | c7834a0e-bf0c-5d84-9519-c011bbde09f3 | 3.2237 | {'CPC': ['17100: Electrical energy']} | EcoSpold01Location=UCTE Calculated mean figure of 3 companies | 759b89bd-3aa6-42ad-b767-5bb9ef5d331d | RAS | market group for electricity, medium voltage | (18367, 13664) | ('ecoinvent-3.10-cutoff', '38df6642d8989393da1c1f7b46eb1fb2') | 1.1705 |  |  | electricity, medium voltage |  | ('ecoinvent-3.10-cutoff', '4ca950b6c006851a61cae75965e2778a') | {'reliability': 3, 'completeness': 3, 'temporal correlation': 5, 'geographical correlation': 5, 'further technological correlation': 1} | 0 | {'carbon allocation': {'amount': 0.0, 'unit': 'kg'}, 'carbon content': {'amount': 0.0, 'unit': 'dimensionless'}} | 0.21119 | 0 |  | RoW | photovoltaic panel production, single-Si wafer | technosphere | 2 | kilowatt hour
147 | T: copper, cathode FROM market for copper, cathode [GLO] TO zinc mine operation (copper concentrate, sulfide ore) [GLO] | 0.053251 | 0.014772 | 0.0069195 | 0.0081718 | T: copper, cathode FROM market for copper, cathode [GLO] TO zinc mine operation (copper concentrate, sulfide ore) [GLO] | f8566db2-34aa-52fc-8b62-b94bbeb5cfff | 0.00011371 | {'CPC': ['41413: Refined copper and copper alloys, unwrought; master alloys of copper']} | Amount and activity link based on primary data collected from participating companies. | fbb039f7-f9cc-46d2-b631-313ddb125c1a | GLO | market for copper, cathode | (22856, 14285) | ('ecoinvent-3.10-cutoff', 'bc9651dcc7c9e1666633deebe9cc51ba') | -9.0819 |  |  | copper, cathode |  | ('ecoinvent-3.10-cutoff', '83c251897cb1411c18ff1cd875762d7f') | {'reliability': 1, 'completeness': 3, 'temporal correlation': 5, 'geographical correlation': 1, 'further technological correlation': 1} | 0 | {'carbon allocation': {'amount': 0.0, 'unit': 'kg'}, 'carbon content': {'amount': 0.0, 'unit': 'dimensionless'}, 'carbon content, fossil': {'amount': 0.0, 'unit': 'dimensionless', 'comment': 'Cu'}, 'carbon content, non-fossil': {'amount': 0.0, 'unit': 'dimensionless', 'comment': 'Cu'}, 'dry mass': {'amount': 1.0, 'unit': 'kg'}, 'water content': {'amount': 0.0, 'unit': 'dimensionless', 'comment': 'water mass/dry mass'}, 'water in wet mass': {'amount': 0.0, 'unit': 'kg'}, 'wet mass': {'amount': 1.0, 'unit': 'kg'}} | 0.20298 | 0.024495 |  | GLO | zinc mine operation | technosphere | 2 | kilogram
148 | T: hard coal FROM market for hard coal [CN] TO coke production (coke) [RoW] | 0.052863 | 0.014322 | 0.0014416 | 0.0081968 | T: hard coal FROM market for hard coal [CN] TO coke production (coke) [RoW] | 215f63f0-8c76-5907-98ac-ae2f016b7ecc | 0.01915 | {'CPC': ['11010: Hard coal']} |  | 0d3eda5a-4601-4573-9549-0701c459ab88 | CN | market for hard coal | (3077, 23078) | ('ecoinvent-3.10-cutoff', '8ae71610d54f659248ab89840923c655') | -3.9555 |  |  | hard coal |  | ('ecoinvent-3.10-cutoff', '45c2ac5e0c499b85444ec07adaf2b703') | {'reliability': 2, 'completeness': 2, 'temporal correlation': 3, 'geographical correlation': 5, 'further technological correlation': 1} | 0 | {'carbon allocation': {'amount': 0.7942999999999999, 'unit': 'kg'}, 'carbon content': {'amount': 0.845, 'unit': 'dimensionless'}, 'carbon content, fossil': {'amount': 0.845, 'unit': 'dimensionless', 'comment': 'C content 75-94% (specified in Tab 1.1, report 6, part VI). A mean content of 0.845 kg C/ kg dry hard coal was considered'}, 'carbon content, non-fossil': {'amount': 0.0, 'unit': 'dimensionless'}, 'dry mass': {'amount': 0.94, 'unit': 'kg', 'comment': 'wet mass-water mass'}, 'heating value, net': {'amount': 27.91, 'unit': 'MJ', 'comment': 'Based on the Characterization factor of Hard coal in the CED method'}, 'water content': {'amount': 0.0638297872340425, 'unit': 'dimensionless', 'comment': 'water mass/dry mass'}, 'water in wet mass': {'amount': 0.06, 'unit': 'kg', 'comment': 'Average water content of coal, from Tab 3.3, ecoinvent v2.2 report 6, part VI'}, 'wet mass': {'amount': 1.0, 'unit': 'kg'}} | 0.072801 | 0.024495 |  | RoW | coke production | technosphere | 2 | kilogram
149 | T: copper, cathode FROM market for copper, cathode [GLO] TO photovoltaics, electric installation for 3kWp module, at building (photovoltaics, electric installation for 3kWp module, at building) [RoW] | 0.052852 | 0.018816 | 0.0072511 | 0.008786 | T: copper, cathode FROM market for copper, cathode [GLO] TO photovoltaics, electric installation for 3kWp module, at building (photovoltaics, electric installation for 3kWp module, at building) [RoW] | f8566db2-34aa-52fc-8b62-b94bbeb5cfff | 14.7 | {'CPC': ['41413: Refined copper and copper alloys, unwrought; master alloys of copper']} | Literature value. Used in the lightning protection of the PV plant, in wires, in cable lugs, in wire protections, in grounding wires, and in the switch. See also tab. 11.29 in Jungbluth et al. 2012. EcoSpold01Location=RER | fbb039f7-f9cc-46d2-b631-313ddb125c1a | GLO | market for copper, cathode | (22856, 21915) | ('ecoinvent-3.10-cutoff', 'bc9651dcc7c9e1666633deebe9cc51ba') | 2.6878 |  |  | copper, cathode |  | ('ecoinvent-3.10-cutoff', 'f6b2deae03fe02aceebfae05a20ffcbe') | {'reliability': 4, 'completeness': 3, 'temporal correlation': 5, 'geographical correlation': 4, 'further technological correlation': 4} | 0 | {'carbon allocation': {'amount': 0.0, 'unit': 'kg'}, 'carbon content': {'amount': 0.0, 'unit': 'dimensionless'}, 'carbon content, fossil': {'amount': 0.0, 'unit': 'dimensionless', 'comment': 'Cu'}, 'carbon content, non-fossil': {'amount': 0.0, 'unit': 'dimensionless', 'comment': 'Cu'}, 'dry mass': {'amount': 1.0, 'unit': 'kg'}, 'water content': {'amount': 0.0, 'unit': 'dimensionless', 'comment': 'water mass/dry mass'}, 'water in wet mass': {'amount': 0.0, 'unit': 'kg'}, 'wet mass': {'amount': 1.0, 'unit': 'kg'}} | 0.30033 | 0.031623 |  | RoW | photovoltaics, electric installation for 3kWp module, at building | technosphere | 2 | kilogram
150 | B: Chloride // desulfurisation of hard coal flue gas (SOx retained, in hard coal flue gas desulfurisation) [RER] | 0.052133 | 0.016054 | 0.015235 | 0.011005 | B: Chloride // desulfurisation of hard coal flue gas (SOx retained, in hard coal flue gas desulfurisation) [RER] |  | 0.25 | {'CPC': []} | Estimation. Data and discharge limits for wastewater emissions are mainly used from Germany. These values are assumed for all of Europe, since the other operators in AUT and NL must meet similar environmental standards. Further references: Bambauer H.U., Gebhard G., Holzapfel Th., Krause Ch., Willner G. (1988) Schadstoff-Immobilisierung in Stabilisaten aus Braunkohleaschen und REA-Produkten. In: Fortschr. Miner. 66, 2, s.253-290. Stuttgart. Grünewald K.G., Dettmann P., Fassbänder M., Jahn P. (1991) Bau- und Betriebserfahrungen mit der ersten abwasserfreien Pilot-Anlage zur REA-Abwasseraufbereitung mit Wertstoffrückgewinnung. VGB Kraftwerk und Umwelt. Kyte W.S. (1991) Waste and Water Issues. Proceedings "Coal in the Environment", London. Syring H. (1990) REA-Abwasser-Beseitigung. In: VGB-Seminar "Rauchgasreinigung und Reststoffentsorgung in Kraftwerken, Industrie- und Heizkraftwerken, Cottbus. | 5e050fab-1837-4c42-b597-ed2f376f768f |  | Chloride | (1332, 19842) | ('biosphere3', '5e050fab-1837-4c42-b597-ed2f376f768f') | -1.3863 |  |  | Chloride |  | ('ecoinvent-3.10-cutoff', '5a21fe83c96777dd0afefc8689de1995') | {'reliability': 3, 'completeness': 4, 'temporal correlation': 5, 'geographical correlation': 3, 'further technological correlation': 1} | 0 | {'carbon allocation': {'amount': 0.0, 'unit': 'kg'}, 'carbon content': {'amount': 0.0, 'unit': 'dimensionless'}, 'carbon content, fossil': {'amount': 0.0, 'unit': 'dimensionless'}, 'carbon content, non-fossil': {'amount': 0.0, 'unit': 'dimensionless'}, 'dry mass': {'amount': 1.0, 'unit': 'kg'}, 'water content': {'amount': 0.0, 'unit': 'dimensionless'}, 'water in wet mass': {'amount': 0.0, 'unit': 'kg'}, 'wet mass': {'amount': 1.0, 'unit': 'kg'}} | 0.30676 | 0.22361 |  | RER | desulfurisation of hard coal flue gas | biosphere | 2 | kilogram | Cl-
151 | T: electricity, medium voltage FROM market group for electricity, medium voltage [RAS] TO photovoltaic panel production, multi-Si wafer (photovoltaic panel, multi-Si wafer) [RoW] | 0.052034 | 0.014807 | 0.013628 | 0.011033 | T: electricity, medium voltage FROM market group for electricity, medium voltage [RAS] TO photovoltaic panel production, multi-Si wafer (photovoltaic panel, multi-Si wafer) [RoW] | c7834a0e-bf0c-5d84-9519-c011bbde09f3 | 3.2237 | {'CPC': ['17100: Electrical energy']} | Calculated mean figure of 3 companies EcoSpold01Location=UCTE | 759b89bd-3aa6-42ad-b767-5bb9ef5d331d | RAS | market group for electricity, medium voltage | (18367, 22182) | ('ecoinvent-3.10-cutoff', '38df6642d8989393da1c1f7b46eb1fb2') | 1.1705 |  |  | electricity, medium voltage |  | ('ecoinvent-3.10-cutoff', 'ff11b3a2c1bcc58159bddc3814f0993c') | {'reliability': 3, 'completeness': 3, 'temporal correlation': 5, 'geographical correlation': 5, 'further technological correlation': 1} | 0 | {'carbon allocation': {'amount': 0.0, 'unit': 'kg'}, 'carbon content': {'amount': 0.0, 'unit': 'dimensionless'}} | 0.21119 | 0 |  | RoW | photovoltaic panel production, multi-Si wafer | technosphere | 2 | kilowatt hour
152 | T: steel, low-alloyed FROM market for steel, low-alloyed [GLO] TO steel production, low-alloyed, hot rolled (steel, low-alloyed, hot rolled) [RoW] | 0.051599 | 0.014624 | 0.016517 | 0.011953 | T: steel, low-alloyed FROM market for steel, low-alloyed [GLO] TO steel production, low-alloyed, hot rolled (steel, low-alloyed, hot rolled) [RoW] | 42eeb16c-7cb5-5cf4-9cba-1f537548f1af | 1 | {'CPC': ['41122: Alloy steel in ingots or other primary forms and semi-finished products of alloy steel']} | EcoSpold01Location=RER | 817c3650-4fed-4ef2-b9b6-404a198834e6 | GLO | market for steel, low-alloyed | (6191, 6218) | ('ecoinvent-3.10-cutoff', 'e63f80ed363e1310942b5a66f3f24056') | 0 |  |  | steel, low-alloyed |  | ('ecoinvent-3.10-cutoff', 'd29bb6459e2b05df558650a968af7e0c') | {'reliability': 2, 'completeness': 3, 'temporal correlation': 5, 'geographical correlation': 5, 'further technological correlation': 1} | 0 | {'carbon allocation': {'amount': 0.005, 'unit': 'kg'}, 'carbon content': {'amount': 0.005, 'unit': 'dimensionless'}, 'carbon content, fossil': {'amount': 0.005, 'unit': 'dimensionless', 'comment': 'Low alloyed steel composition given in Tab. 3.2 ecoinvent v2.2 report 10_partII. Steel assumed to have a C content of 0.5%'}, 'carbon content, non-fossil': {'amount': 0.0, 'unit': 'dimensionless', 'comment': 'Low alloyed steel composition given in Tab. 3.2 ecoinvent v2.2 report 10_partII.'}, 'dry mass': {'amount': 1.0, 'unit': 'kg'}, 'heating value, net': {'amount': 0.0, 'unit': 'MJ', 'comment': 'Non combustible products are assumed to have an LHV equal to zero (0).'}, 'water content': {'amount': 0.0, 'unit': 'dimensionless', 'comment': 'water mass/dry mass'}, 'water in wet mass': {'amount': 0.0, 'unit': 'kg'}, 'wet mass': {'amount': 1.0, 'unit': 'kg'}} | 0.20785 | 0 |  | RoW | steel production, low-alloyed, hot rolled | technosphere | 2 | kilogram
153 | B: Anthracene // coke production (coke) [RoW] | 0.05071 | 0.01702 | 0.007182 | 0.0097039 | B: Anthracene // coke production (coke) [RoW] |  | 0.0073133 | {'CPC': []} |  | 6a767708-ccaa-461f-a81c-bb81333bd32a |  | Anthracene | (2637, 23078) | ('biosphere3', '6a767708-ccaa-461f-a81c-bb81333bd32a') | -4.9181 |  |  | Anthracene |  | ('ecoinvent-3.10-cutoff', '45c2ac5e0c499b85444ec07adaf2b703') | {'reliability': 2, 'completeness': 2, 'temporal correlation': 3, 'geographical correlation': 5, 'further technological correlation': 1} | 0 | {'carbon allocation': {'amount': 0.943450427249724, 'unit': 'kg'}, 'carbon content': {'amount': 0.943450427249724, 'unit': 'dimensionless'}, 'carbon content, fossil': {'amount': 0.943450427249724, 'unit': 'dimensionless', 'comment': 'C14H10'}, 'carbon content, non-fossil': {'amount': 0.0, 'unit': 'dimensionless'}, 'dry mass': {'amount': 1.0, 'unit': 'kg'}, 'water content': {'amount': 0.0, 'unit': 'dimensionless'}, 'water in wet mass': {'amount': 0.0, 'unit': 'kg'}, 'wet mass': {'amount': 1.0, 'unit': 'kg'}} | 0.21142 | 0.2 |  | RoW | coke production | biosphere | 2 | kilogram | C14H10
154 | T: sulfidic tailings, from zinc-lead mine operation FROM market for sulfidic tailings, from zinc-lead mine operation [CN] TO zinc mine operation (copper concentrate, sulfide ore) [GLO] | 0.050447 | 0.013356 | 0.011587 | 0.011558 | T: sulfidic tailings, from zinc-lead mine operation FROM market for sulfidic tailings, from zinc-lead mine operation [CN] TO zinc mine operation (copper concentrate, sulfide ore) [GLO] | 3675c1f7-8e8f-57cf-8e45-5e4d7ce40a71 | -3.0014 | {'CPC': ['39310: Slag, dross, scalings and other waste from the manufacture of iron or steel']} | Amount and activity link based on primary data collected from participating companies. | 833ce149-4770-47bc-bff0-abfa11620608 | CN | market for sulfidic tailings, from zinc-lead mine operation | (5069, 14285) | ('ecoinvent-3.10-cutoff', 'da357a7f62a438f035c758d82f6a09f6') | 1.0991 |  |  | sulfidic tailings, from zinc-lead mine operation |  | ('ecoinvent-3.10-cutoff', '83c251897cb1411c18ff1cd875762d7f') | {'reliability': 1, 'completeness': 3, 'temporal correlation': 2, 'geographical correlation': 1, 'further technological correlation': 1} | 0 | {'aluminium content': {'amount': 0.014446, 'unit': 'dimensionless'}, 'antimony content': {'amount': 0.00014411, 'unit': 'dimensionless'}, 'arsenic content': {'amount': 0.00073739, 'unit': 'dimensionless'}, 'barium content': {'amount': 0.00063399, 'unit': 'dimensionless'}, 'beryllium content': {'amount': 1.5122e-06, 'unit': 'dimensionless'}, 'boron content': {'amount': 7.7976e-05, 'unit': 'dimensionless'}, 'bromine content': {'amount': 3.2706e-07, 'unit': 'dimensionless'}, 'cadmium content': {'amount': 1.7827e-05, 'unit': 'dimensionless'}, 'calcium content': {'amount': 0.0094279, 'unit': 'dimensionless'}, 'carbon allocation': {'amount': 0.00614495, 'unit': 'kg'}, 'carbon content': {'amount': 0.0087785, 'unit': 'dimensionless'}, 'carbon content, fossil': {'amount': 0.0087785, 'unit': 'dimensionless'}, 'carbon content, non-fossil': {'amount': 0.0, 'unit': 'dimensionless', 'comment': 'biogene carbon content on a dry matter basis'}, 'chlorine content': {'amount': 0.00014659, 'unit': 'dimensionless'}, 'chromium content': {'amount': 4.8821e-05, 'unit': 'dimensionless'}, 'cobalt content': {'amount': 2.1537e-05, 'unit': 'dimensionless'}, 'copper content': {'amount': 0.00044981, 'unit': 'dimensionless'}, 'dry mass': {'amount': 0.7, 'unit': 'kg'}, 'fluorine content': {'amount': 0.0011041, 'unit': 'dimensionless'}, 'iron content': {'amount': 0.030113, 'unit': 'dimensionless'}, 'lead content': {'amount': 0.0018988, 'unit': 'dimensionless'}, 'magnesium content': {'amount': 0.0043305, 'unit': 'dimensionless'}, 'manganese content': {'amount': 0.00063316, 'unit': 'dimensionless'}, 'mercury content': {'amount': 1.5828e-06, 'unit': 'dimensionless'}, 'molybdenum content': {'amount': 9.1313e-06, 'unit': 'dimensionless'}, 'nickel content': {'amount': 2.2158e-05, 'unit': 'dimensionless'}, 'nitrogen content': {'amount': 7.2076e-06, 'unit': 'dimensionless'}, 'oxygen content': {'amount': 0.86247, 'unit': 'dimensionless'}, 'phosphorus content': {'amount': 0.00038978, 'unit': 'dimensionless'}, 'potassium content': {'amount': 0.0063554, 'unit': 'dimensionless'}, 'price': {'amount': 0.0, 'unit': 'EUR2005', 'comment': 'Waste products are assigned a price of zero as they are assumed to require further treatment.'}, 'scandium content': {'amount': 7.3888e-06, 'unit': 'dimensionless'}, 'selenium content': {'amount': 7.5081e-06, 'unit': 'dimensionless'}, 'silicon content': {'amount': 0.041987, 'unit': 'dimensionless'}, 'silver content': {'amount': 3.7823e-05, 'unit': 'dimensionless'}, 'sodium content': {'amount': 0.00088614, 'unit': 'dimensionless'}, 'strontium content': {'amount': 0.00010807, 'unit': 'dimensionless'}, 'sulfur content': {'amount': 0.012233, 'unit': 'dimensionless'}, 'thallium content': {'amount': 5.317e-06, 'unit': 'dimensionless'}, 'tin content': {'amount': 1.4281e-05, 'unit': 'dimensionless'}, 'titanium content': {'amount': 2.7581e-06, 'unit': 'dimensionless'}, 'tungsten content': {'amount': 1.5648e-05, 'unit': 'dimensionless'}, 'vanadium content': {'amount': 5.8361e-05, 'unit': 'dimensionless'}, 'water content': {'amount': 0.42857, 'unit': 'dimensionless'}, 'water in wet mass': {'amount': 0.3, 'unit': 'kg'}, 'wet mass': {'amount': 1.0, 'unit': 'kg'}, 'zinc content': {'amount': 0.002366, 'unit': 'dimensionless'}} | 0.037417 | 0.024495 |  | GLO | zinc mine operation | technosphere | 2 | kilogram
155 | T: electricity, medium voltage FROM market group for electricity, medium voltage [RAS] TO wood preservation, pressure vessel, creosote, outdoor use, ground contact (wood preservation, pressure vessel, creosote, outdoor use, ground contact) [RoW] | 0.050416 | 0.017131 | 0.0051603 | 0.0074545 | T: electricity, medium voltage FROM market group for electricity, medium voltage [RAS] TO wood preservation, pressure vessel, creosote, outdoor use, ground contact (wood preservation, pressure vessel, creosote, outdoor use, ground contact) [RoW] | c7834a0e-bf0c-5d84-9519-c011bbde09f3 | 0.093626 | {'CPC': ['17100: Electrical energy']} | EcoSpold01Location=UCTE | 759b89bd-3aa6-42ad-b767-5bb9ef5d331d | RAS | market group for electricity, medium voltage | (18367, 16640) | ('ecoinvent-3.10-cutoff', '38df6642d8989393da1c1f7b46eb1fb2') | -2.3685 |  |  | electricity, medium voltage |  | ('ecoinvent-3.10-cutoff', 'aaaec75b372e543dfe4a22a7e2f72526') | {'reliability': 1, 'completeness': 4, 'temporal correlation': 5, 'geographical correlation': 5, 'further technological correlation': 1} | 0 | {'carbon allocation': {'amount': 0.0, 'unit': 'kg'}, 'carbon content': {'amount': 0.0, 'unit': 'dimensionless'}} | 0.21119 | 0.024495 |  | RoW | wood preservation, pressure vessel, creosote, outdoor use, ground contact | technosphere | 2 | kilowatt hour
156 | T: sewage sludge, 97% water, WWT, WW, average FROM market for sewage sludge, 97% water, WWT, WW, average [Europe without Switzerland] TO treatment of wastewater, average, wastewater treatment (wastewater, average) [Europe without Switzerland] | 0.049973 | 0.015381 | 0.006936 | 0.014977 | T: sewage sludge, 97% water, WWT, WW, average FROM market for sewage sludge, 97% water, WWT, WW, average [Europe without Switzerland] TO treatment of wastewater, average, wastewater treatment (wastewater, average) [Europe without Switzerland] | b369a472-e67e-5adf-8a2b-9f6c5872333a | -3.1008 | {'CPC': ['39920: Sewage sludge']} | generated sewage sludge output to landfarming. | 34d3846c-787a-48c0-9d72-3ae58373ef78 | Europe without Switzerland | market for sewage sludge, 97% water, WWT, WW, average | (16507, 13056) | ('ecoinvent-3.10-cutoff', '83e9f1e4a4ff667ab3ce6a3f690020dd') | 1.1317 |  |  | sewage sludge, 97% water, WWT, WW, average |  | ('ecoinvent-3.10-cutoff', '37b64da685b8d896bfc5f181661ce98d') | {'reliability': 1, 'completeness': 1, 'temporal correlation': 1, 'geographical correlation': 1, 'further technological correlation': 1} | 0 | {'aluminium content': {'amount': 2.63242e-05, 'unit': 'dimensionless'}, 'antimony content': {'amount': 2.94801e-06, 'unit': 'dimensionless'}, 'arsenic content': {'amount': 2.46327e-06, 'unit': 'dimensionless'}, 'barium content': {'amount': 0.000254061, 'unit': 'dimensionless'}, 'beryllium content': {'amount': 1.60843e-07, 'unit': 'dimensionless'}, 'boron content': {'amount': 2.3798e-05, 'unit': 'dimensionless'}, 'cadmium content': {'amount': 1.30313e-06, 'unit': 'dimensionless'}, 'calcium content': {'amount': 0.0436734, 'unit': 'dimensionless'}, 'carbon allocation': {'amount': 0.010993917899999999, 'unit': 'kg'}, 'carbon content': {'amount': 0.36646393, 'unit': 'dimensionless'}, 'carbon content, fossil': {'amount': 0.00919293, 'unit': 'dimensionless'}, 'carbon content, non-fossil': {'amount': 0.357271, 'unit': 'dimensionless'}, 'chromium content': {'amount': 3.48825e-05, 'unit': 'dimensionless'}, 'cobalt content': {'amount': 6.4243e-06, 'unit': 'dimensionless'}, 'copper content': {'amount': 0.000273715, 'unit': 'dimensionless'}, 'dry mass': {'amount': 0.03, 'unit': 'kg'}, 'heating value, gross': {'amount': 0.815701, 'unit': 'MJ'}, 'heating value, net': {'amount': 0.0, 'unit': 'MJ'}, 'hydrogen content': {'amount': 0.0498436, 'unit': 'dimensionless'}, 'iron content': {'amount': 0.0276623, 'unit': 'dimensionless'}, 'lead content': {'amount': 3.2818e-05, 'unit': 'dimensionless'}, 'magnesium content': {'amount': 0.00345455, 'unit': 'dimensionless'}, 'manganese content': {'amount': 0.000294372, 'unit': 'dimensionless'}, 'mercury content': {'amount': 2.92566e-07, 'unit': 'dimensionless'}, 'molybdenum content': {'amount': 6.65834e-06, 'unit': 'dimensionless'}, 'nickel content': {'amount': 1.32333e-05, 'unit': 'dimensionless'}, 'nitrogen content': {'amount': 0.041789, 'unit': 'dimensionless'}, 'oxygen content': {'amount': 0.435032, 'unit': 'dimensionless'}, 'phosphorus content': {'amount': 0.0173941, 'unit': 'dimensionless'}, 'potassium content': {'amount': 0.00350544, 'unit': 'dimensionless'}, 'price': {'amount': 0.0, 'unit': 'EUR2005', 'comment': 'Wastes are assumed to have zero economic value.'}, 'scandium content': {'amount': 4.29775e-06, 'unit': 'dimensionless'}, 'selenium content': {'amount': 2.81561e-06, 'unit': 'dimensionless'}, 'silicon content': {'amount': 0.00287275, 'unit': 'dimensionless'}, 'silver content': {'amount': 9.43586e-06, 'unit': 'dimensionless'}, 'sodium content': {'amount': 0.00275098, 'unit': 'dimensionless'}, 'strontium content': {'amount': 0.000280604, 'unit': 'dimensionless'}, 'sulfur content': {'amount': 0.0034452, 'unit': 'dimensionless'}, 'thallium content': {'amount': 2.03535e-07, 'unit': 'dimensionless'}, 'tin content': {'amount': 2.00409e-05, 'unit': 'dimensionless'}, 'titanium content': {'amount': 0.000124801, 'unit': 'dimensionless'}, 'tungsten content': {'amount': 1.38896e-06, 'unit': 'dimensionless'}, 'vanadium content': {'amount': 2.33925e-05, 'unit': 'dimensionless'}, 'water content': {'amount': 32.3333333333333, 'unit': 'dimensionless'}, 'water in wet mass': {'amount': 0.97, 'unit': 'kg'}, 'wet mass': {'amount': 1.0, 'unit': 'kg'}, 'zinc content': {'amount': 0.000672074, 'unit': 'dimensionless'}} | 0.0066978 | 0.0066978 |  | Europe without Switzerland | treatment of wastewater, average, wastewater treatment | technosphere | 2 | kilogram
157 | T: steel, unalloyed FROM market for steel, unalloyed [GLO] TO transmission network construction, electricity, medium voltage (transmission network, electricity, medium voltage) [RoW] | 0.049763 | 0.015983 | 0.0063562 | 0.0094225 | T: steel, unalloyed FROM market for steel, unalloyed [GLO] TO transmission network construction, electricity, medium voltage (transmission network, electricity, medium voltage) [RoW] | f3237d3d-1189-527c-a8b5-1b539c4ae4ef | 847 | {'CPC': ['41121: Non-alloy steel in ingots or other primary forms, and semi-finished products of non-alloy steel']} | Literature data: Bumy et al. 2010, Jones and McManus 2010, Reported by Itten et al. (2014) as "steel converter, unalloyed, at plant". Reference(s): René Itten, Rolf Frischknecht, Matthias Stucki, 2014, Life Cycle Inventories of Electricity Mixes and Grid | a2fd8c95-f2db-436a-9f24-f33b17f7975b | GLO | market for steel, unalloyed | (22388, 799) | ('ecoinvent-3.10-cutoff', 'e14b111cf75357be1123984d55a47665') | 6.7417 |  |  | steel, unalloyed |  | ('ecoinvent-3.10-cutoff', '9dc20fa7b08193115b429142e24499e2') | {'reliability': 3, 'completeness': 2, 'temporal correlation': 5, 'geographical correlation': 1, 'further technological correlation': 3} | 0 | {'carbon allocation': {'amount': 0.0025, 'unit': 'kg'}, 'carbon content': {'amount': 0.0025, 'unit': 'dimensionless'}, 'carbon content, fossil': {'amount': 0.0025, 'unit': 'dimensionless', 'comment': 'Unalloyed steels or carbon steels are those in which the level of an individual element in no case reaches or exceeds the limiting concentration given in Tab. 3.1 ecoinvent v2.2 report 10_partII. Assumed to have a C content of 0.25%'}, 'carbon content, non-fossil': {'amount': 0.0, 'unit': 'dimensionless'}, 'dry mass': {'amount': 1.0, 'unit': 'kg'}, 'water content': {'amount': 0.0, 'unit': 'dimensionless', 'comment': 'water mass/dry mass'}, 'water in wet mass': {'amount': 0.0, 'unit': 'kg'}, 'wet mass': {'amount': 1.0, 'unit': 'kg'}} | 0.24515 | 0.1 |  | RoW | transmission network construction, electricity, medium voltage | technosphere | 2 | kilogram
158 | T: electricity, medium voltage FROM market group for electricity, medium voltage [RAS] TO silicon production, multi-Si, casted (silicon, multi-Si, casted) [RoW] | 0.049483 | 0.01428 | 0.011892 | 0.0088586 | T: electricity, medium voltage FROM market group for electricity, medium voltage [RAS] TO silicon production, multi-Si, casted (silicon, multi-Si, casted) [RoW] | c7834a0e-bf0c-5d84-9519-c011bbde09f3 | 13.3333 | {'CPC': ['17100: Electrical energy']} | Estimation based on literature values (de Wild 2007). | 759b89bd-3aa6-42ad-b767-5bb9ef5d331d | RAS | market group for electricity, medium voltage | (18367, 19788) | ('ecoinvent-3.10-cutoff', '38df6642d8989393da1c1f7b46eb1fb2') | 2.5903 |  |  | electricity, medium voltage |  | ('ecoinvent-3.10-cutoff', 'c1b004e1c7be7318a81598017a916368') | {'reliability': 1, 'completeness': 2, 'temporal correlation': 5, 'geographical correlation': 5, 'further technological correlation': 1} | 0 | {'carbon allocation': {'amount': 0.0, 'unit': 'kg'}, 'carbon content': {'amount': 0.0, 'unit': 'dimensionless'}} | 0.20518 | 0 |  | RoW | silicon production, multi-Si, casted | technosphere | 2 | kilowatt hour
159 | T: wastewater from PV cell production FROM market for wastewater from PV cell production [RoW] TO photovoltaic cell production, multi-Si wafer (photovoltaic cell, multi-Si wafer) [RoW] | 0.049107 | 0.015034 | 0.0060865 | 0.0083615 | T: wastewater from PV cell production FROM market for wastewater from PV cell production [RoW] TO photovoltaic cell production, multi-Si wafer (photovoltaic cell, multi-Si wafer) [RoW] | 7f3a583d-aa9a-5159-b223-89139f1760b6 | -0.21734 | {'CPC': ['39990: Other wastes n.e.c.']} | EcoSpold01Location=CH De Wild 2007, company data, mix of neutral, alkaline and acid solution and organic waste | 42d2fd94-f9c8-4903-ac72-a4fe5af22233 | RoW | market for wastewater from PV cell production | (11706, 17817) | ('ecoinvent-3.10-cutoff', 'a69b00d5b45e20a944680f6c143ae705') | -1.5263 |  |  | wastewater from PV cell production |  | ('ecoinvent-3.10-cutoff', '1b4b7f7735abf9d3e3548b0f6f378ef7') | {'reliability': 1, 'completeness': 2, 'temporal correlation': 1, 'geographical correlation': 5, 'further technological correlation': 1} | 0 | {'carbon allocation': {'amount': 0.26999999999999963, 'unit': 'kg'}, 'carbon content': {'amount': 0.121725853330086, 'unit': 'dimensionless'}, 'carbon content, fossil': {'amount': 0.121725853330086, 'unit': 'dimensionless', 'comment': 'TOC = 0.27 kg/m3 (Tab 7.3, ecoinvent v2.2 report 6_XII). TOC was considered as Total Carbon.'}, 'carbon content, non-fossil': {'amount': 0.0, 'unit': 'dimensionless'}, 'dry mass': {'amount': 2.21809905302398, 'unit': 'kg', 'comment': 'The addition of compounds in water, listed in Tab 7.3 from ecoinvent v2.2 report 6_XII, has been used as an estimate of dry mass is wastewater. In this case, elementary composition has been expressed as molecular composition, whenever possible. This approach has been used when the addition of compunds in wastewater was bigger than the minimal mineral content estimated using the chemical properties of tap water in ecoinvent v2.2 report 8, Tab 93.1.'}, 'price': {'amount': 0.0, 'unit': 'EUR2005', 'comment': 'Waste products are assigned a price of zero as they are assumed to require further treatment.'}, 'water content': {'amount': 449.836493815134, 'unit': 'dimensionless', 'comment': 'water mass/dry mass'}, 'water in wet mass': {'amount': 997.781900946976, 'unit': 'kg', 'comment': 'wet mass-dry mass'}, 'wet mass': {'amount': 1000.0, 'unit': 'kg', 'comment': 'Density of water was assumed that of tap water 1kg/L, that is 1000kg/m3.'}} | 0.045826 | 0 |  | RoW | photovoltaic cell production, multi-Si wafer | technosphere | 2 | cubic meter
160 | T: blasting FROM market for blasting [GLO] TO copper mine operation and beneficiation, sulfide ore (copper concentrate, sulfide ore) [RoW] | 0.047938 | 0.016497 | 0.0018365 | 0.0090554 | T: blasting FROM market for blasting [GLO] TO copper mine operation and beneficiation, sulfide ore (copper concentrate, sulfide ore) [RoW] | bf6d488b-454c-5ec9-8f10-bfdfcf752045 | 0.041108 | {'CPC': ['54320: Site formation and clearance services']} | Original amount reported in Classen et al. (2009) regionalised based on geography-specific ore grade (see Sampling Procedure and Turner & Hischier, 2020 for details). References: Classen, M., Althaus, H.-J., Blaser, S., Scharnhost, W., Tuchschmid, M., Jungbluth, N., & Emmenegger, M. F. (2009). Life cycle inventories of metals. Final report, ecoinvent data v2.1, No. 10. Dübendorf, Switzerland. Turner, D. A. & Hischier, R. (2020). Life cycle inventories of pyrometallurgical copper production and anode slime processing. Empa, St. Gallen, Switzerland. | 46f66854-d55f-472f-a570-a7aad4fdcfcc | GLO | market for blasting | (17637, 6548) | ('ecoinvent-3.10-cutoff', '5eb7e0955908056726c78b884572c7ff') | -3.1915 |  |  | blasting |  | ('ecoinvent-3.10-cutoff', 'af1af712ae834258856b8d3a9b1c12c5') | {'reliability': 2, 'completeness': 2, 'temporal correlation': 5, 'geographical correlation': 5, 'further technological correlation': 1} | 0 | {'carbon allocation': {'amount': 0.0, 'unit': 'kg'}, 'carbon content': {'amount': 0.0, 'unit': 'dimensionless'}} | 0.20809 | 0.024495 |  | RoW | copper mine operation and beneficiation, sulfide ore | technosphere | 2 | kilogram
161 | T: steel, low-alloyed FROM market for steel, low-alloyed [GLO] TO reinforcing steel production (reinforcing steel) [Europe without Austria] | 0.047663 | 0.013507 | 0.0034475 | 0.011101 | T: steel, low-alloyed FROM market for steel, low-alloyed [GLO] TO reinforcing steel production (reinforcing steel) [Europe without Austria] | 42eeb16c-7cb5-5cf4-9cba-1f537548f1af | 0.37 | {'CPC': ['41122: Alloy steel in ingots or other primary forms and semi-finished products of alloy steel']} | EcoSpold01Location=RER | 817c3650-4fed-4ef2-b9b6-404a198834e6 | GLO | market for steel, low-alloyed | (6191, 23131) | ('ecoinvent-3.10-cutoff', 'e63f80ed363e1310942b5a66f3f24056') | -0.99425 |  |  | steel, low-alloyed |  | ('ecoinvent-3.10-cutoff', 'edfea50f6d859ce8f076b7498580bff6') | {'reliability': 2, 'completeness': 3, 'temporal correlation': 5, 'geographical correlation': 3, 'further technological correlation': 1} | 0 | {'carbon allocation': {'amount': 0.005, 'unit': 'kg'}, 'carbon content': {'amount': 0.005, 'unit': 'dimensionless'}, 'carbon content, fossil': {'amount': 0.005, 'unit': 'dimensionless', 'comment': 'Low alloyed steel composition given in Tab. 3.2 ecoinvent v2.2 report 10_partII. Steel assumed to have a C content of 0.5%'}, 'carbon content, non-fossil': {'amount': 0.0, 'unit': 'dimensionless', 'comment': 'Low alloyed steel composition given in Tab. 3.2 ecoinvent v2.2 report 10_partII.'}, 'dry mass': {'amount': 1.0, 'unit': 'kg'}, 'heating value, net': {'amount': 0.0, 'unit': 'MJ', 'comment': 'Non combustible products are assumed to have an LHV equal to zero (0).'}, 'water content': {'amount': 0.0, 'unit': 'dimensionless', 'comment': 'water mass/dry mass'}, 'water in wet mass': {'amount': 0.0, 'unit': 'kg'}, 'wet mass': {'amount': 1.0, 'unit': 'kg'}} | 0.20322 | 0 |  | Europe without Austria | reinforcing steel production | technosphere | 2 | kilogram
162 | T: lignite FROM market for lignite [RER] TO heat and power co-generation, lignite (electricity, high voltage) [DE] | 0.047617 | 0.01538 | 0.0013032 | 0.0074576 | T: lignite FROM market for lignite [RER] TO heat and power co-generation, lignite (electricity, high voltage) [DE] | 07f28a95-256b-5ad8-882b-50679d2ea43e | 1.1872 | {'CPC': ['11030: Brown coal']} | see power plant data base for details Amount was scaled to the amount of reference product. | 1456f165-52a4-47f3-a5c3-e13dfb13626d | RER | market for lignite | (758, 10013) | ('ecoinvent-3.10-cutoff', '4d5cf4b749cb57642d28ac41f117bdc5') | 0.17156 |  |  | lignite |  | ('ecoinvent-3.10-cutoff', '6f2b7d48d8c3ee863ca7f2c3fe025507') | {'reliability': 2, 'completeness': 1, 'temporal correlation': 4, 'geographical correlation': 1, 'further technological correlation': 1} | 0 | {'carbon allocation': {'amount': 0.2751, 'unit': 'kg'}, 'carbon content': {'amount': 0.655, 'unit': 'dimensionless'}, 'carbon content, fossil': {'amount': 0.655, 'unit': 'dimensionless', 'comment': 'C content of dry lignite is 58-73% (specified in Tab 1.1, report 6, part VI). A mean content of 0.655 kg C/kg dry lignite was considered.'}, 'carbon content, non-fossil': {'amount': 0.0, 'unit': 'dimensionless'}, 'dry mass': {'amount': 0.42, 'unit': 'kg', 'comment': 'wet mass-water mass'}, 'heating value, net': {'amount': 8.8, 'unit': 'MJ', 'comment': 'Based on literature, page 52, Dones R., Bauer C., Bolliger R., Burger B., Faist Emmenegger M., Frischknecht R., Heck T., Jungbluth N., Röder A., Tuchschmid M. (2007) Life Cycle Inventories of Energy Systems: Results for Current Systems in Switzerland and other UCTE Countries. ecoinvent report No. 5. Paul Scherrer Institut Villigen, Swiss Centre for Life Cycle Inventories, Dübendorf, CH.'}, 'water content': {'amount': 1.38095238095, 'unit': 'dimensionless', 'comment': 'water mass/dry mass'}, 'water in wet mass': {'amount': 0.58, 'unit': 'kg', 'comment': 'Water content of lignite is 58% (Tab 7.1, ecoinvent v2.2 report 6_VI)'}, 'wet mass': {'amount': 1.0, 'unit': 'kg'}} | 0.092736 | 0 |  | DE | heat and power co-generation, lignite | technosphere | 2 | kilogram
163 | T: steel, low-alloyed FROM market for steel, low-alloyed [GLO] TO zinc mine operation (lead concentrate) [GLO] | 0.0466 | 0.017255 | 0.0018011 | 0.0091241 | T: steel, low-alloyed FROM market for steel, low-alloyed [GLO] TO zinc mine operation (lead concentrate) [GLO] | 42eeb16c-7cb5-5cf4-9cba-1f537548f1af | 0.0015586 | {'CPC': ['41122: Alloy steel in ingots or other primary forms and semi-finished products of alloy steel']} | Amount and activity link based on primary data collected from participating companies. | 817c3650-4fed-4ef2-b9b6-404a198834e6 | GLO | market for steel, low-alloyed | (6191, 14290) | ('ecoinvent-3.10-cutoff', 'e63f80ed363e1310942b5a66f3f24056') | -6.464 |  |  | steel, low-alloyed |  | ('ecoinvent-3.10-cutoff', '3e5cd5ebca53cefe2c60724f8ab9d2db') | {'reliability': 1, 'completeness': 3, 'temporal correlation': 5, 'geographical correlation': 1, 'further technological correlation': 1} | 0 | {'carbon allocation': {'amount': 0.005, 'unit': 'kg'}, 'carbon content': {'amount': 0.005, 'unit': 'dimensionless'}, 'carbon content, fossil': {'amount': 0.005, 'unit': 'dimensionless'}, 'carbon content, non-fossil': {'amount': 0.0, 'unit': 'dimensionless'}, 'dry mass': {'amount': 1.0, 'unit': 'kg'}, 'heating value, net': {'amount': 0.0, 'unit': 'MJ', 'comment': 'Non combustible products are assumed to have an LHV equal to zero (0).'}, 'water content': {'amount': 0.0, 'unit': 'dimensionless'}, 'water in wet mass': {'amount': 0.0, 'unit': 'kg'}, 'wet mass': {'amount': 1.0, 'unit': 'kg'}} | 0.20298 | 0.024495 |  | GLO | zinc mine operation | technosphere | 2 | kilogram
164 | T: silicon, multi-Si, casted FROM market for silicon, multi-Si, casted [RoW] TO multi-Si wafer production (multi-Si wafer) [RoW] | 0.045845 | 0.014741 | 0.0017093 | 0.010223 | T: silicon, multi-Si, casted FROM market for silicon, multi-Si, casted [RoW] TO multi-Si wafer production (multi-Si wafer) [RoW] | 6998f47a-cf44-55d2-b53f-219ad9417042 | 1.1301 | {'CPC': ['34250: Salts of oxometallic or peroxometallic acids; colloidal precious metals and compounds thereof; inorganic and o[…]']} | EcoSpold01Location=RER Polycrystalline silicon of semiconductor or solar grade quality. This value is the total silicon needed minus internally recycled silicon from ingot cut-offs and broken wafers. | 1f61a047-2cac-4f60-91c0-e60fb6b865a6 | RoW | market for silicon, multi-Si, casted | (9714, 21338) | ('ecoinvent-3.10-cutoff', '25ed4dc08d2150f81968e22cf76935bb') | 0.12228 |  |  | silicon, multi-Si, casted |  | ('ecoinvent-3.10-cutoff', '09173f6e62d79b084f54026b098d2fae') | {'reliability': 1, 'completeness': 2, 'temporal correlation': 5, 'geographical correlation': 5, 'further technological correlation': 1} | 0 | {'carbon allocation': {'amount': 0.0, 'unit': 'kg'}, 'carbon content': {'amount': 0.0, 'unit': 'dimensionless'}, 'carbon content, fossil': {'amount': 0.0, 'unit': 'dimensionless', 'comment': 'Si'}, 'carbon content, non-fossil': {'amount': 0.0, 'unit': 'dimensionless', 'comment': 'Si'}, 'dry mass': {'amount': 1.0, 'unit': 'kg'}, 'water content': {'amount': 0.0, 'unit': 'dimensionless', 'comment': 'water mass/dry mass'}, 'water in wet mass': {'amount': 0.0, 'unit': 'kg'}, 'wet mass': {'amount': 1.0, 'unit': 'kg'}} | 0.20518 | 0 |  | RoW | multi-Si wafer production | technosphere | 2 | kilogram
165 | B: Hydrogen sulfide // treatment of sulfidic tailings, from copper mine operation, tailings impoundment (sulfidic tailings, from copper mine operation) [CA] | 0.045593 | 0.015184 | 0.0097963 | 0.0089414 | B: Hydrogen sulfide // treatment of sulfidic tailings, from copper mine operation, tailings impoundment (sulfidic tailings, from copper mine operation) [CA] |  | 5.316e-05 | {'CPC': []} | burden from short-term leachate to groundwater in uncontrolled impoundment in moist cimate. | db945649-d0d5-4818-ab81-dc8579469a05 |  | Hydrogen sulfide | (1443, 4284) | ('biosphere3', 'db945649-d0d5-4818-ab81-dc8579469a05') | -9.8422 |  |  | Hydrogen sulfide |  | ('ecoinvent-3.10-cutoff', '64011be2ba426574fbe890bcea698d7b') | {'reliability': 1, 'completeness': 1, 'temporal correlation': 3, 'geographical correlation': 1, 'further technological correlation': 1} | 0 | {'carbon allocation': {'amount': 0.0, 'unit': 'kg'}, 'carbon content': {'amount': 0.0, 'unit': 'dimensionless'}, 'carbon content, fossil': {'amount': 0.0, 'unit': 'dimensionless'}, 'carbon content, non-fossil': {'amount': 0.0, 'unit': 'dimensionless'}, 'dry mass': {'amount': 1.0, 'unit': 'kg'}, 'water content': {'amount': 0.0, 'unit': 'dimensionless'}, 'water in wet mass': {'amount': 0.0, 'unit': 'kg'}, 'wet mass': {'amount': 1.0, 'unit': 'kg'}} | 0.45589 | 0.4537 |  | CA | treatment of sulfidic tailings, from copper mine operation, tailings impoundment | biosphere | 2 | kilogram | H2S
166 | T: tap water FROM market for tap water [Europe without Switzerland] TO electricity production, photovoltaic, 3kWp slanted-roof installation, single-Si, panel, mounted (electricity, low voltage) [DE] | 0.045146 | 0.013803 | 0.015552 | 0.010131 | T: tap water FROM market for tap water [Europe without Switzerland] TO electricity production, photovoltaic, 3kWp slanted-roof installation, single-Si, panel, mounted (electricity, low voltage) [DE] | 1cb04872-15c3-54bc-ac35-1312b37eb8bf | 0.0061831 | {'CPC': ['18000: Natural water']} | Calculated value. Amount of installation needed to produce 1 kWh * panel area per installation * water need to clean 1 m2 of panel. [unit/kWh * m2/unit * l/m2 = l/kWh]. A density of 1 kg/dm3 is assumed. | c5adb1fb-872e-4446-a3bb-c4b61aa4bd45 | Europe without Switzerland | market for tap water | (2651, 5707) | ('ecoinvent-3.10-cutoff', 'a99cbe4f8bc3840d8cbff8112f0e535e') | -5.0859 |  |  | tap water |  | ('ecoinvent-3.10-cutoff', '6f35256aec56cdf4fb438a6a607cccc2') | {'reliability': 2, 'completeness': 2, 'temporal correlation': 4, 'geographical correlation': 5, 'further technological correlation': 1} | 0 | {'carbon allocation': {'amount': 6.040513919257975e-07, 'unit': 'kg'}, 'carbon content': {'amount': 0.00178990835662, 'unit': 'dimensionless'}, 'carbon content, fossil': {'amount': 0.00178990835662, 'unit': 'dimensionless', 'comment': 'Bicarbonate content is 2.93 mol/m3. CO2 content is 0.1 mol/m3 (ecoinvent v2.2 report 8, Tab 93.1).'}, 'carbon content, non-fossil': {'amount': 0.0, 'unit': 'dimensionless'}, 'dry mass': {'amount': 0.000337476156079, 'unit': 'kg', 'comment': 'Mineral content was estimated using the chemical properties of tap water in ecoinvent v2.2 report 8, Tab 93.1.'}, 'water content': {'amount': 2962.1723071, 'unit': 'dimensionless', 'comment': 'water mass/dry mass'}, 'water in wet mass': {'amount': 0.999662523844, 'unit': 'kg', 'comment': 'wet mass-dry mass'}, 'wet mass': {'amount': 1.0, 'unit': 'kg'}} | 0.10344 | 0 |  | DE | electricity production, photovoltaic, 3kWp slanted-roof installation, single-Si, panel, mounted | technosphere | 2 | kilogram
167 | T: wind turbine, 2MW, onshore FROM market for wind turbine, 2MW, onshore [GLO] TO electricity production, wind, 1-3MW turbine, onshore (electricity, high voltage) [DE] | 0.044804 | 0.015274 | 0.0084084 | 0.0097872 | T: wind turbine, 2MW, onshore FROM market for wind turbine, 2MW, onshore [GLO] TO electricity production, wind, 1-3MW turbine, onshore (electricity, high voltage) [DE] | b0b57e74-5307-5089-9e9f-3a0b6afea4bd | 1.5603e-08 | {'CPC': ['53262: Power plants']} | Calculated value | 1692f537-b2ad-4143-bea3-226fc2fe9cf5 | GLO | market for wind turbine, 2MW, onshore | (16237, 15660) | ('ecoinvent-3.10-cutoff', '8cd507daec4fbd435d12730c83e03f93') | -17.9758 |  |  | wind turbine, 2MW, onshore |  | ('ecoinvent-3.10-cutoff', 'cd125754a007a41dc18fc43b41593240') | {'reliability': 5, 'completeness': 5, 'temporal correlation': 5, 'geographical correlation': 5, 'further technological correlation': 5} | 0 | {'capacity [MW]': {'amount': 2.0, 'unit': 'MW', 'comment': 'None'}, 'carbon allocation': {'amount': 0.0, 'unit': 'kg'}, 'carbon content': {'amount': 0.0, 'unit': 'dimensionless'}, 'lifetime': {'amount': 20.0, 'unit': 'year', 'comment': 'Estimation/literature value. Today, wind turbine producers often use a lifetime of 20 years for all parts of the wind turbine in their financial calculataions, even if it can be assumed that the foundation could have a longer lifetime.'}} | 0.47645 | 0.13038 |  | DE | electricity production, wind, 1-3MW turbine, onshore | technosphere | 2 | unit
168 | T: steel, low-alloyed, hot rolled FROM market for steel, low-alloyed, hot rolled [GLO] TO photovoltaics, electric installation for 3kWp module, at building (photovoltaics, electric installation for 3kWp module, at building) [RoW] | 0.044446 | 0.018929 | 0.011446 | 0.010579 | T: steel, low-alloyed, hot rolled FROM market for steel, low-alloyed, hot rolled [GLO] TO photovoltaics, electric installation for 3kWp module, at building (photovoltaics, electric installation for 3kWp module, at building) [RoW] | b72ee1aa-fc2e-51f8-9727-3ff33bdcea30 | 0.86 | {'CPC': ['4121: Flat-rolled products of steel, not further worked than hot-rolled']} | EcoSpold01Location=RER Literature value. Used in the fuse box. See also tab. 11.29 in Jungbluth et al. 2012. | 8cb650d5-8a48-4719-81b1-2080b3b4387f | GLO | market for steel, low-alloyed, hot rolled | (16869, 21915) | ('ecoinvent-3.10-cutoff', '7608bf81bc1707874bf6bf58c68a8c20') | -0.15082 |  |  | steel, low-alloyed, hot rolled |  | ('ecoinvent-3.10-cutoff', 'f6b2deae03fe02aceebfae05a20ffcbe') | {'reliability': 4, 'completeness': 3, 'temporal correlation': 5, 'geographical correlation': 4, 'further technological correlation': 4} | 0 | {'carbon allocation': {'amount': 0.005, 'unit': 'kg'}, 'carbon content': {'amount': 0.005, 'unit': 'dimensionless'}, 'carbon content, fossil': {'amount': 0.005, 'unit': 'dimensionless', 'comment': 'Low alloyed steel composition given in Tab. 3.2 ecoinvent v2.2 report 10_partII. Steel assumed to have a C content of 0.5%'}, 'carbon content, non-fossil': {'amount': 0.0, 'unit': 'dimensionless', 'comment': 'Low alloyed steel composition given in Tab. 3.2 ecoinvent v2.2 report 10_partII.'}, 'dry mass': {'amount': 1.0, 'unit': 'kg'}, 'heating value, net': {'amount': 0.0, 'unit': 'MJ', 'comment': 'Non combustible products are assumed to have an LHV equal to zero (0).'}, 'water content': {'amount': 0.0, 'unit': 'dimensionless', 'comment': 'water mass/dry mass'}, 'water in wet mass': {'amount': 0.0, 'unit': 'kg'}, 'wet mass': {'amount': 1.0, 'unit': 'kg'}} | 0.30033 | 0.031623 |  | RoW | photovoltaics, electric installation for 3kWp module, at building | technosphere | 2 | kilogram
169 | B: Pyrene // wood preservation, pressure vessel, creosote, outdoor use, ground contact (wood preservation, pressure vessel, creosote, outdoor use, ground contact) [RoW] | 0.044204 | 0.017381 | 0.011488 | 0.012213 | B: Pyrene // wood preservation, pressure vessel, creosote, outdoor use, ground contact (wood preservation, pressure vessel, creosote, outdoor use, ground contact) [RoW] |  | 0.0011865 | {'CPC': []} | leaching emissions during on-site storage, assuming a distribution of emissions as 50% run-off water and 50% as input to the sewage treatment (default as per OECD 2000). Calculated based the averaged composition of 3 different creosotes with grade WEI Type C as reported by Kohler (2002: Gehalte und Emissionen von polyzyklischen aromatischen Kohlenwasserstoffen in und aus teerölbehandelten Holzschwellen des schweizerischen Eisenbahnnetzes. Untersuchungsbericht Nr. 200'055, Empa Duebendorf) and emissions factors for pressure treatment depending on the solubility in water, as defined in OECD (2000, part 1). It should be noted that in modern wood treatment plants, rainwater of storage places is recolleced completely and lead to a sewage treatment. The inventoried value thus is conservative and might need to be adjusted for the specific LCA. Amount was scaled to the amount of reference product. | b397980f-62a4-4b0f-a05c-7c5c0e634aec |  | Pyrene | (1852, 16640) | ('biosphere3', 'b397980f-62a4-4b0f-a05c-7c5c0e634aec') | -6.7367 |  |  | Pyrene |  | ('ecoinvent-3.10-cutoff', 'aaaec75b372e543dfe4a22a7e2f72526') | {'reliability': 3, 'completeness': 3, 'temporal correlation': 5, 'geographical correlation': 5, 'further technological correlation': 3} | 0 | {'carbon allocation': {'amount': 0.950495049505, 'unit': 'kg'}, 'carbon content': {'amount': 0.950495049505, 'unit': 'dimensionless'}, 'carbon content, fossil': {'amount': 0.950495049505, 'unit': 'dimensionless'}, 'carbon content, non-fossil': {'amount': 0.0, 'unit': 'dimensionless'}, 'dry mass': {'amount': 1.0, 'unit': 'kg'}, 'water content': {'amount': 0.0, 'unit': 'dimensionless'}, 'water in wet mass': {'amount': 0.0, 'unit': 'kg'}, 'wet mass': {'amount': 1.0, 'unit': 'kg'}} | 0.5938 | 0.54772 |  | RoW | wood preservation, pressure vessel, creosote, outdoor use, ground contact | biosphere | 2 | kilogram | C16H10
170 | T: photovoltaic plant, 570kWp, multi-Si, on open ground FROM market for photovoltaic plant, 570kWp, multi-Si, on open ground [GLO] TO electricity production, photovoltaic, 570kWp open ground installation, multi-Si (electricity, low voltage) [DE] | 0.043773 | 0.014251 | 0.0036508 | 0.0071772 | T: photovoltaic plant, 570kWp, multi-Si, on open ground FROM market for photovoltaic plant, 570kWp, multi-Si, on open ground [GLO] TO electricity production, photovoltaic, 570kWp open ground installation, multi-Si (electricity, low voltage) [DE] | 9656d928-a9e9-5210-84a3-2c68e5bbafcc | 7.6034e-08 | {'CPC': ['53262: Power plants']} | Calculated value. Lifetime*capacity*annual yield = y * kWp/unit * kWh/(kWp*y) = kWh/unit and then the reciproke. | d19b729a-0fea-4d72-aea9-0a5f0dadaaba | GLO | market for photovoltaic plant, 570kWp, multi-Si, on open ground | (13837, 17982) | ('ecoinvent-3.10-cutoff', '8cf46c2d7e7a697c9d358407450de7a2') | -16.3921 |  |  | photovoltaic plant, 570kWp, multi-Si, on open ground |  | ('ecoinvent-3.10-cutoff', 'a9aad06983d646321a547b80c9e8c871') | {'reliability': 3, 'completeness': 2, 'temporal correlation': 4, 'geographical correlation': 5, 'further technological correlation': 1} | 0 | {'carbon allocation': {'amount': 0.0, 'unit': 'kg'}, 'carbon content': {'amount': 0.0, 'unit': 'dimensionless'}} | 0.14866 | 0.1 |  | DE | electricity production, photovoltaic, 570kWp open ground installation, multi-Si | technosphere | 2 | unit
171 | T: coke FROM market for coke [RoW] TO steel production, converter, unalloyed (steel, unalloyed) [RoW] | 0.043567 | 0.016582 | 0.0087065 | 0.0090541 | T: coke FROM market for coke [RoW] TO steel production, converter, unalloyed (steel, unalloyed) [RoW] | 27c2cf8c-2a4f-5b0e-89b4-f7170776ba64 | 5.8684e-05 | {'CPC': ['33100: Coke and semi-coke of coal, of lignite or of peat; retort carbon']} | geometric mean of Remus et al. (2013) data range | 1fa64d0c-afd7-46ab-b95c-3a54e0902dd0 | RoW | market for coke | (3701, 19845) | ('ecoinvent-3.10-cutoff', '391742ac8603fde25860eff721bef67d') | -9.7433 |  |  | coke |  | ('ecoinvent-3.10-cutoff', 'd18dd133ef0a4009d1ea9e4f3db114d7') | {'reliability': 2, 'completeness': 3, 'temporal correlation': 2, 'geographical correlation': 5, 'further technological correlation': 1} | 0 | {'carbon allocation': {'amount': 0.028566433566433604, 'unit': 'kg'}, 'carbon content': {'amount': 0.869148936170213, 'unit': 'dimensionless'}, 'carbon content, fossil': {'amount': 0.869148936170213, 'unit': 'dimensionless', 'comment': '81.7% C and 6% water in wet mass (ecoinvent v2.1 report 6_VI Table 7.1)'}, 'carbon content, non-fossil': {'amount': 0.0, 'unit': 'dimensionless'}, 'dry mass': {'amount': 0.0328671328671329, 'unit': 'kg', 'comment': 'wet mass minus 6% water'}, 'heating value, net': {'amount': 28.6, 'unit': 'MJ'}, 'water content': {'amount': 0.0638297872340426, 'unit': 'dimensionless', 'comment': 'water mass/dry mass'}, 'water in wet mass': {'amount': 0.0020979020979021, 'unit': 'kg', 'comment': '6% of wet mass'}, 'wet mass': {'amount': 0.034965034965035, 'unit': 'kg', 'comment': '28.6 MJ/kg'}} | 0.05831 | 0 |  | RoW | steel production, converter, unalloyed | technosphere | 2 | megajoule
172 | T: transmission network, electricity, medium voltage FROM market for transmission network, electricity, medium voltage [GLO] TO market for electricity, medium voltage (electricity, medium voltage) [DE] | 0.043313 | 0.016778 | 0.0077643 | 0.0098665 | T: transmission network, electricity, medium voltage FROM market for transmission network, electricity, medium voltage [GLO] TO market for electricity, medium voltage (electricity, medium voltage) [DE] | 77d07787-af40-5bc5-bd7b-13e402aa025f | 1.8628e-08 | {'CPC': ['53252: Local cables and related works']} | Estimation. Data taken over from Switzerland. Swiss data are calculated values based on the electricity transported in this voltage level (57268 GWh) and the total medium voltage power line length in Switzerland (cables and aerial lines - 42671 km). Lifetime is assumed to be 40 years. See Itten et al. 2014, Tab. 4.1 and Tab. 4.3. | 46712f19-9f47-43d7-a13d-5fac729070ba | GLO | market for transmission network, electricity, medium voltage | (11004, 21466) | ('ecoinvent-3.10-cutoff', 'a5d5134ddb13237bb6190acfe7ee7424') | -17.7986 |  |  | transmission network, electricity, medium voltage |  | ('ecoinvent-3.10-cutoff', '89eb6c21ff10e665ee7c596aefa35ab2') | {'reliability': 3, 'completeness': 2, 'temporal correlation': 4, 'geographical correlation': 4, 'further technological correlation': 3} | 0 | {'carbon allocation': {'amount': 0.0, 'unit': 'kg'}, 'carbon content': {'amount': 0.0, 'unit': 'dimensionless'}, 'lifetime': {'amount': 0.0, 'unit': 'year', 'comment': 'LIterature value. Based on expert estimations from Hydro-Quebec'}, 'total length of network': {'amount': 0.0, 'unit': 'km', 'comment': 'LIterature value.'}} | 0.34453 | 0.31623 |  | DE | market for electricity, medium voltage | technosphere | 2 | kilometer
173 | T: SOx retained, in hard coal flue gas desulfurisation FROM market for SOx retained, in hard coal flue gas desulfurisation [RER] TO heat and power co-generation, hard coal (electricity, high voltage) [DE] | 0.042949 | 0.014783 | 0.0088359 | 0.011835 | T: SOx retained, in hard coal flue gas desulfurisation FROM market for SOx retained, in hard coal flue gas desulfurisation [RER] TO heat and power co-generation, hard coal (electricity, high voltage) [DE] | 4dfc3798-7d00-556d-a372-9092228f4f96 | 0.0064133 | {'CPC': ['34231: Chemical elements n.e.c.; inorganic acids except phosphoric, nitric and sulphonitric; inorganic oxygen compoun[…]']} | See power plant data base for details Amount was scaled to the amount of reference product. | 6ada853f-7787-4880-b159-826651fadee5 | RER | market for SOx retained, in hard coal flue gas desulfurisation | (7135, 5196) | ('ecoinvent-3.10-cutoff', 'c7521bf806a8e0a4769975797684dde5') | -5.0494 |  |  | SOx retained, in hard coal flue gas desulfurisation |  | ('ecoinvent-3.10-cutoff', '63a15920030a2fb221cee8eefbf8d0b1') | {'reliability': 3, 'completeness': 1, 'temporal correlation': 4, 'geographical correlation': 1, 'further technological correlation': 1} | 0 | {'carbon allocation': {'amount': 0.0, 'unit': 'kg'}, 'carbon content': {'amount': 0.0, 'unit': 'dimensionless'}, 'carbon content, fossil': {'amount': 0.0, 'unit': 'dimensionless', 'comment': 'SOx'}, 'carbon content, non-fossil': {'amount': 0.0, 'unit': 'dimensionless'}, 'dry mass': {'amount': 1.0, 'unit': 'kg'}, 'water content': {'amount': 0.0, 'unit': 'dimensionless', 'comment': 'water mass/dry mass'}, 'water in wet mass': {'amount': 0.0, 'unit': 'kg'}, 'wet mass': {'amount': 1.0, 'unit': 'kg'}} | 0.1 | 0 |  | DE | heat and power co-generation, hard coal | technosphere | 2 | kilogram
174 | T: copper, cathode FROM market for copper, cathode [GLO] TO distribution network construction, electricity, low voltage (distribution network, electricity, low voltage) [RoW] | 0.042714 | 0.016848 | 0.020183 | 0.0077517 | T: copper, cathode FROM market for copper, cathode [GLO] TO distribution network construction, electricity, low voltage (distribution network, electricity, low voltage) [RoW] | f8566db2-34aa-52fc-8b62-b94bbeb5cfff | 4600 | {'CPC': ['41413: Refined copper and copper alloys, unwrought; master alloys of copper']} | Personal communication by Itten et al. (2014) with ewz (Elektrizitatswerk Der Stadt Zurich) 2012. Reference(s): René Itten, Rolf Frischknecht, Matthias Stucki, 2014, Life Cycle Inventories of Electricity Mixes and Grid | fbb039f7-f9cc-46d2-b631-313ddb125c1a | GLO | market for copper, cathode | (22856, 9272) | ('ecoinvent-3.10-cutoff', 'bc9651dcc7c9e1666633deebe9cc51ba') | 8.4338 |  |  | copper, cathode |  | ('ecoinvent-3.10-cutoff', 'a95e91fb97eb26ffa390ec522d262afa') | {'reliability': 3, 'completeness': 2, 'temporal correlation': 5, 'geographical correlation': 1, 'further technological correlation': 3} | 0 | {'carbon allocation': {'amount': 0.0, 'unit': 'kg'}, 'carbon content': {'amount': 0.0, 'unit': 'dimensionless'}, 'carbon content, fossil': {'amount': 0.0, 'unit': 'dimensionless', 'comment': 'Cu'}, 'carbon content, non-fossil': {'amount': 0.0, 'unit': 'dimensionless', 'comment': 'Cu'}, 'dry mass': {'amount': 1.0, 'unit': 'kg'}, 'water content': {'amount': 0.0, 'unit': 'dimensionless', 'comment': 'water mass/dry mass'}, 'water in wet mass': {'amount': 0.0, 'unit': 'kg'}, 'wet mass': {'amount': 1.0, 'unit': 'kg'}} | 0.24515 | 0.1 |  | RoW | distribution network construction, electricity, low voltage | technosphere | 2 | kilogram
175 | B: Chloride // hard coal mine operation and hard coal preparation (hard coal) [RU] | 0.042612 | 0.016666 | 0.007102 | 0.0071584 | B: Chloride // hard coal mine operation and hard coal preparation (hard coal) [RU] |  | 0.0112 | {'CPC': []} | Estimation. Emission factors for washing processes are based on various literature sources. Estimations are valid both for opencast mining and for underground mining (no differentiation was possible due to the lack of data). Water amount of 200 l/t was estimated. (DOE 1983, Franke et al. 1989, Chadwick et al. 1987) Regarding mine water a content of 2 g/l can be assumed due to the low depth. This result in an average emission factor for chloride of 16.7 kg/t useable output. Further references: Euler H. (1984) Umweltverträglichkeit von Energieversorgungskonzepten. Forschungen zur Raumentwicklung, Bonn. Franke F.H., Guntermann K.J., Paersch M.J. (1989) Kohle und Umwelt. Bergbau Rohstoffe Energie, Band 26, Essen. Chadwick M.J., Highton N.H., Lindmann N (Ed.) (1987) Environmental Impacts of Coal Mining and Utilization. Oxford, UK. | 85bec19f-c785-4364-8ef6-472b8e9dd90e |  | Chloride | (1329, 14713) | ('biosphere3', '85bec19f-c785-4364-8ef6-472b8e9dd90e') | -4.4918 |  |  | Chloride |  | ('ecoinvent-3.10-cutoff', '5003eb5a3251f4939a1ec02dd383c5d4') | {'reliability': 1, 'completeness': 1, 'temporal correlation': 5, 'geographical correlation': 1, 'further technological correlation': 1} | 0 | {'carbon allocation': {'amount': 0.0, 'unit': 'kg'}, 'carbon content': {'amount': 0.0, 'unit': 'dimensionless'}, 'carbon content, fossil': {'amount': 0.0, 'unit': 'dimensionless'}, 'carbon content, non-fossil': {'amount': 0.0, 'unit': 'dimensionless'}, 'dry mass': {'amount': 1.0, 'unit': 'kg'}, 'water content': {'amount': 0.0, 'unit': 'dimensionless', 'comment': 'water mass/dry mass'}, 'water in wet mass': {'amount': 0.0, 'unit': 'kg'}, 'wet mass': {'amount': 1.0, 'unit': 'kg'}} | 0.4 | 0.34641 |  | RU | hard coal mine operation and hard coal preparation | biosphere | 2 | kilogram | Cl-
176 | T: photovoltaic panel, multi-Si wafer FROM market for photovoltaic panel, multi-Si wafer [GLO] TO photovoltaic slanted-roof installation, 3kWp, multi-Si, panel, mounted, on roof (photovoltaic slanted-roof installation, 3kWp, multi-Si, panel, mounted, on roof) [RoW] | 0.040547 | 0.014069 | 0.0090648 | 0.012314 | T: photovoltaic panel, multi-Si wafer FROM market for photovoltaic panel, multi-Si wafer [GLO] TO photovoltaic slanted-roof installation, 3kWp, multi-Si, panel, mounted, on roof (photovoltaic slanted-roof installation, 3kWp, multi-Si, panel, mounted, on roof) [RoW] | 918194d7-6b30-578b-a684-73e9bbc7c5be | 23.4737 | {'CPC': ['47150: Diodes, transistors and similar semi-conductor devices; photosensitive semi-conductor devices; light emitting […]']} | Calculated value. For the PV panels a 2% replacement of damaged modules during the lifetime plus a further production loss during handling of 1% is assumed here. EcoSpold01Location=RER | 09df7ca2-d6df-443a-b414-45dd2f22bb8d | GLO | market for photovoltaic panel, multi-Si wafer | (13374, 12437) | ('ecoinvent-3.10-cutoff', '09dfc5bddcb0caee401e77fe6f569d2b') | 3.1559 |  |  | photovoltaic panel, multi-Si wafer |  | ('ecoinvent-3.10-cutoff', '3b6fc16a580a00ac0f42c2d569ab527c') | {'reliability': 3, 'completeness': 4, 'temporal correlation': 5, 'geographical correlation': 5, 'further technological correlation': 1} | 0 | {'carbon allocation': {'amount': 0.0, 'unit': 'kg'}, 'carbon content': {'amount': 0.0, 'unit': 'dimensionless'}} | 0.2569 | 0.14142 |  | RoW | photovoltaic slanted-roof installation, 3kWp, multi-Si, panel, mounted, on roof | technosphere | 2 | square meter
177 | T: biogas FROM market for biogas [RoW] TO heat and power co-generation, biogas, gas engine (electricity, high voltage) [DE] | 0.036933 | 0.014471 | 0.0051587 | 0.0096596 | T: biogas FROM market for biogas [RoW] TO heat and power co-generation, biogas, gas engine (electricity, high voltage) [DE] | 9e7fa568-d688-54e9-9d2c-9934ccbf3f77 | 0.34436 | {'CPC': ['17200: Coal gas, water gas, producer gas and similar gases, other than petroleum gases and other gaseous hydrocarbons']} |  | 18e1cfa1-498b-4d93-bace-44cd2ae12596 | RoW | market for biogas | (14586, 20495) | ('ecoinvent-3.10-cutoff', '8b2472d56f3c925643c7db239a24071e') | -1.0661 |  |  | biogas |  | ('ecoinvent-3.10-cutoff', '5a3ebae7bba3428389563b5591e61b54') | {'reliability': 1, 'completeness': 4, 'temporal correlation': 5, 'geographical correlation': 5, 'further technological correlation': 3} | 0 | {'carbon allocation': {'amount': 0.5174300000000004, 'unit': 'kg'}, 'carbon content': {'amount': 0.449939130434783, 'unit': 'dimensionless'}, 'carbon content, fossil': {'amount': 0.0, 'unit': 'dimensionless'}, 'carbon content, non-fossil': {'amount': 0.449939130434783, 'unit': 'dimensionless', 'comment': 'Total C content in kg/Nm3 (Tab 12.8, ecoinvent v2.2 report n17), referred to 1kg DM'}, 'dry mass': {'amount': 1.15, 'unit': 'kg'}, 'heating value, net': {'amount': 22.73, 'unit': 'MJ', 'comment': 'Value taken from the general comment of "heat and power co-generation, biogas, gas engine" dataset.'}, 'water content': {'amount': 0.0, 'unit': 'dimensionless', 'comment': 'water mass/dry mass'}, 'water in wet mass': {'amount': 0.0, 'unit': 'kg'}, 'wet mass': {'amount': 1.15, 'unit': 'kg', 'comment': 'Density of biogas from sewage sludge is 1.15 kg/Nm3 (Tab 12.8, ecoinvent v2.2 report n17)'}} | 0.249 | 0.1 |  | DE | heat and power co-generation, biogas, gas engine | technosphere | 2 | cubic meter
178 | T: hard coal FROM market for hard coal [CN] TO pig iron production (pig iron) [RoW] | 0.036234 | 0.014372 | 0.01085 | 0.0080081 | T: hard coal FROM market for hard coal [CN] TO pig iron production (pig iron) [RoW] | 215f63f0-8c76-5907-98ac-ae2f016b7ecc | 0.078839 | {'CPC': ['11010: Hard coal']} | Average value of measured data from plants in Europe. Source: Remus, R., Aguado-Monsonet, M. A., Roudier, S. & Samcho, L. D. (2013). JRC reference report - Best available techniques (BAT) reference document for iron and steel production. Joint Research Centre - European Commission, Luxemboug. | 0d3eda5a-4601-4573-9549-0701c459ab88 | CN | market for hard coal | (3077, 20044) | ('ecoinvent-3.10-cutoff', '8ae71610d54f659248ab89840923c655') | -2.5403 |  |  | hard coal |  | ('ecoinvent-3.10-cutoff', '31ccdc175639549e6f999c14fb355abe') | {'reliability': 1, 'completeness': 2, 'temporal correlation': 2, 'geographical correlation': 3, 'further technological correlation': 1} | 0 | {'carbon allocation': {'amount': 0.7942999999999999, 'unit': 'kg'}, 'carbon content': {'amount': 0.845, 'unit': 'dimensionless'}, 'carbon content, fossil': {'amount': 0.845, 'unit': 'dimensionless', 'comment': 'C content 75-94% (specified in Tab 1.1, report 6, part VI). A mean content of 0.845 kg C/ kg dry hard coal was considered'}, 'carbon content, non-fossil': {'amount': 0.0, 'unit': 'dimensionless'}, 'dry mass': {'amount': 0.94, 'unit': 'kg', 'comment': 'wet mass-water mass'}, 'heating value, net': {'amount': 27.91, 'unit': 'MJ', 'comment': 'Based on the Characterization factor of Hard coal in the CED method'}, 'water content': {'amount': 0.0638297872340425, 'unit': 'dimensionless', 'comment': 'water mass/dry mass'}, 'water in wet mass': {'amount': 0.06, 'unit': 'kg', 'comment': 'Average water content of coal, from Tab 3.3, ecoinvent v2.2 report 6, part VI'}, 'wet mass': {'amount': 1.0, 'unit': 'kg'}} | 0.02 | 0 |  | RoW | pig iron production | technosphere | 2 | kilogram
179 | T: steel, low-alloyed FROM market for steel, low-alloyed [GLO] TO reinforcing steel production (reinforcing steel) [RoW] | 0.033635 | 0.014467 | 0.015709 | 0.011263 | T: steel, low-alloyed FROM market for steel, low-alloyed [GLO] TO reinforcing steel production (reinforcing steel) [RoW] | 42eeb16c-7cb5-5cf4-9cba-1f537548f1af | 0.37 | {'CPC': ['41122: Alloy steel in ingots or other primary forms and semi-finished products of alloy steel']} | EcoSpold01Location=RER | 817c3650-4fed-4ef2-b9b6-404a198834e6 | GLO | market for steel, low-alloyed | (6191, 8762) | ('ecoinvent-3.10-cutoff', 'e63f80ed363e1310942b5a66f3f24056') | -0.99425 |  |  | steel, low-alloyed |  | ('ecoinvent-3.10-cutoff', '0ade4a1ca43bd2648bba6130b1a2a7d9') | {'reliability': 2, 'completeness': 3, 'temporal correlation': 5, 'geographical correlation': 5, 'further technological correlation': 1} | 0 | {'carbon allocation': {'amount': 0.005, 'unit': 'kg'}, 'carbon content': {'amount': 0.005, 'unit': 'dimensionless'}, 'carbon content, fossil': {'amount': 0.005, 'unit': 'dimensionless', 'comment': 'Low alloyed steel composition given in Tab. 3.2 ecoinvent v2.2 report 10_partII. Steel assumed to have a C content of 0.5%'}, 'carbon content, non-fossil': {'amount': 0.0, 'unit': 'dimensionless', 'comment': 'Low alloyed steel composition given in Tab. 3.2 ecoinvent v2.2 report 10_partII.'}, 'dry mass': {'amount': 1.0, 'unit': 'kg'}, 'heating value, net': {'amount': 0.0, 'unit': 'MJ', 'comment': 'Non combustible products are assumed to have an LHV equal to zero (0).'}, 'water content': {'amount': 0.0, 'unit': 'dimensionless', 'comment': 'water mass/dry mass'}, 'water in wet mass': {'amount': 0.0, 'unit': 'kg'}, 'wet mass': {'amount': 1.0, 'unit': 'kg'}} | 0.20785 | 0 |  | RoW | reinforcing steel production | technosphere | 2 | kilogram
180 | T: copper, cathode FROM market for copper, cathode [GLO] TO treatment of wastewater, average, wastewater treatment (wastewater, average) [Europe without Switzerland] | 0.022398 | 0.0157 | 0.02075 | 0.010065 | T: copper, cathode FROM market for copper, cathode [GLO] TO treatment of wastewater, average, wastewater treatment (wastewater, average) [Europe without Switzerland] | f8566db2-34aa-52fc-8b62-b94bbeb5cfff | 7.9165e-05 | {'CPC': ['41413: Refined copper and copper alloys, unwrought; master alloys of copper']} | For infrastructure for wastewater treatment plant. | fbb039f7-f9cc-46d2-b631-313ddb125c1a | GLO | market for copper, cathode | (22856, 13056) | ('ecoinvent-3.10-cutoff', 'bc9651dcc7c9e1666633deebe9cc51ba') | -9.444 |  |  | copper, cathode |  | ('ecoinvent-3.10-cutoff', '37b64da685b8d896bfc5f181661ce98d') | {'reliability': 1, 'completeness': 1, 'temporal correlation': 2, 'geographical correlation': 1, 'further technological correlation': 1} | 0 | {'carbon allocation': {'amount': 0.0, 'unit': 'kg'}, 'carbon content': {'amount': 0.0, 'unit': 'dimensionless'}, 'carbon content, fossil': {'amount': 0.0, 'unit': 'dimensionless'}, 'carbon content, non-fossil': {'amount': 0.0, 'unit': 'dimensionless'}, 'copper content': {'amount': 1.0, 'unit': 'dimensionless', 'comment': 'copper content on a dry matter basis'}, 'dry mass': {'amount': 1.0, 'unit': 'kg'}, 'water content': {'amount': 0.0, 'unit': 'dimensionless'}, 'water in wet mass': {'amount': 0.0, 'unit': 'kg'}, 'wet mass': {'amount': 1.0, 'unit': 'kg'}} | 0.55911 | 0.55893 |  | Europe without Switzerland | treatment of wastewater, average, wastewater treatment | technosphere | 2 | kilogram