## Sheet1
| GSA name | delta | delta_conf | S1 | S1_conf | names | activity | amount | classifications | comment | flow | from location | from name | index | input | loc | maximum | minimum | name | negative | output | pedigree | production volume | properties | scale | scale without pedigree | shape | to location | to name | type | uncertainty type | unit | formula
0 | T: coke FROM market for coke [RoW] TO steel production, converter, low-alloyed (steel, low-alloyed) [IN] | 0.12483 | 0.01764 | 0.0076087 | 0.012632 | T: coke FROM market for coke [RoW] TO steel production, converter, low-alloyed (steel, low-alloyed) [IN] | 27c2cf8c-2a4f-5b0e-89b4-f7170776ba64 | 0.00081 | {'CPC': ['33100: Coke and semi-coke of coal, of lignite or of peat; retort carbon']} | Based on data received from integrated steel plants in India EcoSpold01Location=RER | 1fa64d0c-afd7-46ab-b95c-3a54e0902dd0 | RoW | market for coke | (3701, 6211) | ('ecoinvent-3.10-cutoff', '391742ac8603fde25860eff721bef67d') | -7.1185 |  |  | coke |  | ('ecoinvent-3.10-cutoff', '4b86450c3062d7d68e1802b7ae821378') | {'reliability': 3, 'completeness': 3, 'temporal correlation': 3, 'geographical correlation': 1, 'further technological correlation': 2} | 0 | {'carbon allocation': {'amount': 0.028566433566433604, 'unit': 'kg'}, 'carbon content': {'amount': 0.869148936170213, 'unit': 'dimensionless'}, 'carbon content, fossil': {'amount': 0.869148936170213, 'unit': 'dimensionless', 'comment': '81.7% C and 6% water in wet mass (ecoinvent v2.1 report 6_VI Table 7.1)'}, 'carbon content, non-fossil': {'amount': 0.0, 'unit': 'dimensionless'}, 'dry mass': {'amount': 0.0328671328671329, 'unit': 'kg', 'comment': 'wet mass minus 6% water'}, 'heating value, net': {'amount': 28.6, 'unit': 'MJ'}, 'water content': {'amount': 0.0638297872340426, 'unit': 'dimensionless', 'comment': 'water mass/dry mass'}, 'water in wet mass': {'amount': 0.0020979020979021, 'unit': 'kg', 'comment': '6% of wet mass'}, 'wet mass': {'amount': 0.034965034965035, 'unit': 'kg', 'comment': '28.6 MJ/kg'}} | 0.076158 | 0.024495 |  | IN | steel production, converter, low-alloyed | technosphere | 2 | megajoule
1 | T: steel, chromium steel 18/8 FROM market for steel, chromium steel 18/8 [GLO] TO steel production, chromium steel 18/8, hot rolled (steel, chromium steel 18/8, hot rolled) [RoW] | 0.12411 | 0.014924 | 0.0018744 | 0.007824 | T: steel, chromium steel 18/8 FROM market for steel, chromium steel 18/8 [GLO] TO steel production, chromium steel 18/8, hot rolled (steel, chromium steel 18/8, hot rolled) [RoW] | 40e32cec-0e36-5282-a540-9dc9fb4a7015 | 1 | {'CPC': ['41122: Alloy steel in ingots or other primary forms and semi-finished products of alloy steel']} | EcoSpold01Location=RER | c33b5236-001e-49b5-aa3d-810c0214f9ce | GLO | market for steel, chromium steel 18/8 | (6012, 6704) | ('ecoinvent-3.10-cutoff', '3a2caa153f4b39980c02f7a307874b83') | 0 |  |  | steel, chromium steel 18/8 |  | ('ecoinvent-3.10-cutoff', '9464ffe70fbb02f6aa2f4c612f6893d9') | {'reliability': 2, 'completeness': 3, 'temporal correlation': 5, 'geographical correlation': 5, 'further technological correlation': 1} | 0 | {'carbon allocation': {'amount': 0.0008, 'unit': 'kg'}, 'carbon content': {'amount': 0.0008, 'unit': 'dimensionless'}, 'carbon content, fossil': {'amount': 0.0008, 'unit': 'dimensionless', 'comment': 'Stainless steel model is the grade 304 steel (18/8 stainless, 18% chromium 8% nickel; max. 0.08% C)'}, 'carbon content, non-fossil': {'amount': 0.0, 'unit': 'dimensionless'}, 'dry mass': {'amount': 1.0, 'unit': 'kg'}, 'heating value, net': {'amount': 0.0, 'unit': 'MJ', 'comment': 'Non combustible products are assumed to have an LHV equal to zero (0).'}, 'water content': {'amount': 0.0, 'unit': 'dimensionless', 'comment': 'water mass/dry mass'}, 'water in wet mass': {'amount': 0.0, 'unit': 'kg'}, 'wet mass': {'amount': 1.0, 'unit': 'kg'}} | 0.20785 | 0 |  | RoW | steel production, chromium steel 18/8, hot rolled | technosphere | 2 | kilogram
2 | T: tap water FROM market for tap water [Europe without Switzerland] TO electricity production, photovoltaic, 570kWp open ground installation, multi-Si (electricity, low voltage) [DE] | 0.10789 | 0.015967 | 0.0006908 | 0.0089822 | T: tap water FROM market for tap water [Europe without Switzerland] TO electricity production, photovoltaic, 570kWp open ground installation, multi-Si (electricity, low voltage) [DE] | 1cb04872-15c3-54bc-ac35-1312b37eb8bf | 3.3607e-05 | {'CPC': ['18000: Natural water']} | Calculated value. Amount of installation needed to produce 1 kWh * panel area per installation * water need to clean 1 m2 of panel. [unit/kWh * m2/unit * l/m2 = l/kWh]. A density of 1 kg/dm3 is assumed. | c5adb1fb-872e-4446-a3bb-c4b61aa4bd45 | Europe without Switzerland | market for tap water | (2651, 17982) | ('ecoinvent-3.10-cutoff', 'a99cbe4f8bc3840d8cbff8112f0e535e') | -10.3008 |  |  | tap water |  | ('ecoinvent-3.10-cutoff', 'a9aad06983d646321a547b80c9e8c871') | {'reliability': 2, 'completeness': 2, 'temporal correlation': 4, 'geographical correlation': 5, 'further technological correlation': 1} | 0 | {'carbon allocation': {'amount': 6.040513919257975e-07, 'unit': 'kg'}, 'carbon content': {'amount': 0.00178990835662, 'unit': 'dimensionless'}, 'carbon content, fossil': {'amount': 0.00178990835662, 'unit': 'dimensionless', 'comment': 'Bicarbonate content is 2.93 mol/m3. CO2 content is 0.1 mol/m3 (ecoinvent v2.2 report 8, Tab 93.1).'}, 'carbon content, non-fossil': {'amount': 0.0, 'unit': 'dimensionless'}, 'dry mass': {'amount': 0.000337476156079, 'unit': 'kg', 'comment': 'Mineral content was estimated using the chemical properties of tap water in ecoinvent v2.2 report 8, Tab 93.1.'}, 'water content': {'amount': 2962.1723071, 'unit': 'dimensionless', 'comment': 'water mass/dry mass'}, 'water in wet mass': {'amount': 0.999662523844, 'unit': 'kg', 'comment': 'wet mass-dry mass'}, 'wet mass': {'amount': 1.0, 'unit': 'kg'}} | 0.10344 | 0 |  | DE | electricity production, photovoltaic, 570kWp open ground installation, multi-Si | technosphere | 2 | kilogram
3 | T: coke FROM market for coke [RoW] TO steel production, converter, low-alloyed (steel, low-alloyed) [RoW] | 0.10477 | 0.019147 | 0.020402 | 0.016004 | T: coke FROM market for coke [RoW] TO steel production, converter, low-alloyed (steel, low-alloyed) [RoW] | 27c2cf8c-2a4f-5b0e-89b4-f7170776ba64 | 5.8684e-05 | {'CPC': ['33100: Coke and semi-coke of coal, of lignite or of peat; retort carbon']} | geometric mean of Remus et al. (2013) data range | 1fa64d0c-afd7-46ab-b95c-3a54e0902dd0 | RoW | market for coke | (3701, 7627) | ('ecoinvent-3.10-cutoff', '391742ac8603fde25860eff721bef67d') | -9.7433 |  |  | coke |  | ('ecoinvent-3.10-cutoff', '6da8d63a29e38a11d9dd6341aa71e1ed') | {'reliability': 2, 'completeness': 3, 'temporal correlation': 2, 'geographical correlation': 5, 'further technological correlation': 1} | 0 | {'carbon allocation': {'amount': 0.028566433566433604, 'unit': 'kg'}, 'carbon content': {'amount': 0.869148936170213, 'unit': 'dimensionless'}, 'carbon content, fossil': {'amount': 0.869148936170213, 'unit': 'dimensionless', 'comment': '81.7% C and 6% water in wet mass (ecoinvent v2.1 report 6_VI Table 7.1)'}, 'carbon content, non-fossil': {'amount': 0.0, 'unit': 'dimensionless'}, 'dry mass': {'amount': 0.0328671328671329, 'unit': 'kg', 'comment': 'wet mass minus 6% water'}, 'heating value, net': {'amount': 28.6, 'unit': 'MJ'}, 'water content': {'amount': 0.0638297872340426, 'unit': 'dimensionless', 'comment': 'water mass/dry mass'}, 'water in wet mass': {'amount': 0.0020979020979021, 'unit': 'kg', 'comment': '6% of wet mass'}, 'wet mass': {'amount': 0.034965034965035, 'unit': 'kg', 'comment': '28.6 MJ/kg'}} | 0.05831 | 0 |  | RoW | steel production, converter, low-alloyed | technosphere | 2 | megajoule
4 | T: silicon, solar grade FROM market for silicon, solar grade [GLO] TO silicon production, multi-Si, casted (silicon, multi-Si, casted) [RoW] | 0.099651 | 0.016409 | 0.034601 | 0.01446 | T: silicon, solar grade FROM market for silicon, solar grade [GLO] TO silicon production, multi-Si, casted (silicon, multi-Si, casted) [RoW] | 972bf7e6-3ad9-59f2-906f-24913cdcb3dc | 0.97426 | {'CPC': ['34250: Salts of oxometallic or peroxometallic acids; colloidal precious metals and compounds thereof; inorganic and o[…]']} | Literature value (de Wild 2007), total silicon needed minus internally recycled silicon from ingot cut-offs and broken wafers. The ratio between silicon, electronics grade and silicon, solar grade is based on world production volumes (Jungbluth, 2007, ecoinvent v2 report no.6). | 80eda5b6-76c9-41f1-9abc-de1d06482d7a | GLO | market for silicon, solar grade | (13921, 19788) | ('ecoinvent-3.10-cutoff', '7d63129b39fa210b1d14e2a8d300edd2') | -0.02608 |  |  | silicon, solar grade |  | ('ecoinvent-3.10-cutoff', 'c1b004e1c7be7318a81598017a916368') | {'reliability': 1, 'completeness': 2, 'temporal correlation': 5, 'geographical correlation': 5, 'further technological correlation': 1} | 0 | {'carbon allocation': {'amount': 0.0, 'unit': 'kg'}, 'carbon content': {'amount': 0.0, 'unit': 'dimensionless'}, 'carbon content, fossil': {'amount': 0.0, 'unit': 'dimensionless'}, 'carbon content, non-fossil': {'amount': 0.0, 'unit': 'dimensionless'}, 'dry mass': {'amount': 1.0, 'unit': 'kg'}, 'water content': {'amount': 0.0, 'unit': 'dimensionless'}, 'water in wet mass': {'amount': 0.0, 'unit': 'kg'}, 'wet mass': {'amount': 1.0, 'unit': 'kg'}} | 0.20664 | 0.024495 |  | RoW | silicon production, multi-Si, casted | technosphere | 2 | kilogram
5 | T: natural gas, high pressure FROM market for natural gas, high pressure [NL] TO natural gas, high pressure, import from NL (natural gas, high pressure) [DE] | 0.099547 | 0.017057 | 0.0060615 | 0.0102 | T: natural gas, high pressure FROM market for natural gas, high pressure [NL] TO natural gas, high pressure, import from NL (natural gas, high pressure) [DE] | 6f83357f-fa05-582b-9b5a-b7ecb82d1712 | 1 | {'CPC': ['12020: Natural gas, liquefied or in the gaseous state']} | Input of natural gas; no uncertainty considered for this flow | a9007f10-7e39-4d50-8f4a-d6d03ce3d673 | NL | market for natural gas, high pressure | (10255, 7218) | ('ecoinvent-3.10-cutoff', 'a8ef6b80a9db7545b10c286b32b48150') | 0 |  |  | natural gas, high pressure |  | ('ecoinvent-3.10-cutoff', '7f9d5b338ec1c39d870148aab828f748') | {'reliability': 4, 'completeness': 2, 'temporal correlation': 1, 'geographical correlation': 1, 'further technological correlation': 1} | 0 | {'amount in multioutput activity_m3': {'amount': 0.0, 'unit': 'm3'}, 'carbon allocation': {'amount': 0.544635, 'unit': 'kg'}, 'carbon content': {'amount': 0.741, 'unit': 'dimensionless'}, 'carbon content, fossil': {'amount': 0.741, 'unit': 'dimensionless', 'comment': 'Based on composition in Bussa et al. (2021), tab. 3.1'}, 'carbon content, non-fossil': {'amount': 0.0, 'unit': 'dimensionless'}, 'dry mass': {'amount': 0.735, 'unit': 'kg', 'comment': 'At standard conditions; based on Meili et al. (2022) section 5.2'}, 'heating value, gross': {'amount': 40.0, 'unit': 'MJ', 'comment': 'At standard conditions; based on Meili et al. (2022) section 5.2'}, 'heating value, net': {'amount': 36.0, 'unit': 'MJ', 'comment': 'At standard conditions; based on Meili et al. (2022) section 5.2'}, 'water content': {'amount': 0.0, 'unit': 'dimensionless', 'comment': 'water mass/dry mass'}, 'water in wet mass': {'amount': 0.0, 'unit': 'kg', 'comment': 'Tab 3.1 ecoinvent v2.2 report 6_V'}, 'wet mass': {'amount': 0.735, 'unit': 'kg', 'comment': 'At standard conditions; based on Meili et al. (2022) section 5.2'}} | 0.093248 | 0.024395 |  | DE | natural gas, high pressure, import from NL | technosphere | 2 | cubic meter
6 | T: steel, chromium steel 18/8, hot rolled FROM market for steel, chromium steel 18/8, hot rolled [GLO] TO photovoltaic mounting system production, for 570kWp open ground module (photovoltaic mounting system, for 570kWp open ground module) [GLO] | 0.099211 | 0.017703 | 0.010435 | 0.014661 | T: steel, chromium steel 18/8, hot rolled FROM market for steel, chromium steel 18/8, hot rolled [GLO] TO photovoltaic mounting system production, for 570kWp open ground module (photovoltaic mounting system, for 570kWp open ground module) [GLO] | 1873afb0-8b20-580a-947e-63428cd2e791 | 0.25 | {'CPC': ['41122: Alloy steel in ingots or other primary forms and semi-finished products of alloy steel']} | EcoSpold01Location=RER Estimation/measured value. Stainless steel. Data from different manufacturers of open ground mounting systems. An expert estimation is then taken for this dataset. | c5246dbb-0abd-4bee-8dda-d52a1b202322 | GLO | market for steel, chromium steel 18/8, hot rolled | (2268, 13058) | ('ecoinvent-3.10-cutoff', '75af37d43bba95faeb80752e810959ba') | -1.3863 |  |  | steel, chromium steel 18/8, hot rolled |  | ('ecoinvent-3.10-cutoff', '298e1f13ee8d35a505bd9b319d260032') | {'reliability': 2, 'completeness': 3, 'temporal correlation': 5, 'geographical correlation': 1, 'further technological correlation': 1} | 0 | {'carbon allocation': {'amount': 0.0008, 'unit': 'kg'}, 'carbon content': {'amount': 0.0008, 'unit': 'dimensionless'}, 'carbon content, fossil': {'amount': 0.0008, 'unit': 'dimensionless', 'comment': 'Stainless steel model is the grade 304 steel (18/8 stainless, 18% chromium 8% nickel; max. 0.08% C)'}, 'carbon content, non-fossil': {'amount': 0.0, 'unit': 'dimensionless'}, 'dry mass': {'amount': 1.0, 'unit': 'kg'}, 'heating value, net': {'amount': 0.0, 'unit': 'MJ', 'comment': 'Non combustible products are assumed to have an LHV equal to zero (0).'}, 'water content': {'amount': 0.0, 'unit': 'dimensionless', 'comment': 'water mass/dry mass'}, 'water in wet mass': {'amount': 0.0, 'unit': 'kg'}, 'wet mass': {'amount': 1.0, 'unit': 'kg'}} | 0.42178 | 0.36973 |  | GLO | photovoltaic mounting system production, for 570kWp open ground module | technosphere | 2 | kilogram
7 | T: transmission network, electricity, medium voltage FROM market for transmission network, electricity, medium voltage [GLO] TO market for electricity, medium voltage (electricity, medium voltage) [DE] | 0.098568 | 0.017321 | 0.007042 | 0.0066976 | T: transmission network, electricity, medium voltage FROM market for transmission network, electricity, medium voltage [GLO] TO market for electricity, medium voltage (electricity, medium voltage) [DE] | 77d07787-af40-5bc5-bd7b-13e402aa025f | 1.8628e-08 | {'CPC': ['53252: Local cables and related works']} | Estimation. Data taken over from Switzerland. Swiss data are calculated values based on the electricity transported in this voltage level (57268 GWh) and the total medium voltage power line length in Switzerland (cables and aerial lines - 42671 km). Lifetime is assumed to be 40 years. See Itten et al. 2014, Tab. 4.1 and Tab. 4.3. | 46712f19-9f47-43d7-a13d-5fac729070ba | GLO | market for transmission network, electricity, medium voltage | (11004, 21466) | ('ecoinvent-3.10-cutoff', 'a5d5134ddb13237bb6190acfe7ee7424') | -17.7986 |  |  | transmission network, electricity, medium voltage |  | ('ecoinvent-3.10-cutoff', '89eb6c21ff10e665ee7c596aefa35ab2') | {'reliability': 3, 'completeness': 2, 'temporal correlation': 4, 'geographical correlation': 4, 'further technological correlation': 3} | 0 | {'carbon allocation': {'amount': 0.0, 'unit': 'kg'}, 'carbon content': {'amount': 0.0, 'unit': 'dimensionless'}, 'lifetime': {'amount': 0.0, 'unit': 'year', 'comment': 'LIterature value. Based on expert estimations from Hydro-Quebec'}, 'total length of network': {'amount': 0.0, 'unit': 'km', 'comment': 'LIterature value.'}} | 0.34453 | 0.31623 |  | DE | market for electricity, medium voltage | technosphere | 2 | kilometer
8 | T: cast iron FROM market for cast iron [GLO] TO water supply network construction (water supply network) [RoW] | 0.097621 | 0.018254 | 0.028256 | 0.01827 | T: cast iron FROM market for cast iron [GLO] TO water supply network construction (water supply network) [RoW] | 22decb26-3e6b-57a8-a27c-63edaf7fb880 | 84012.93 | {'CPC': ['41111: Pig iron and spiegeleisen in pigs, blocks or other primary forms']} | EcoSpold01Location=RER Literature value. Value taken from AnyTown model- For pipes. AnyTown model was originally published by (Walski, T. M., 1987) and is available online at http://emps.exeter.ac.uk/engineering/research/cws/resources/benchmarks/expansion/anytown.html. | 4447af36-0897-4b00-8fd0-fd6a446dda6a | GLO | market for cast iron | (3222, 8159) | ('ecoinvent-3.10-cutoff', 'e87300adccd638e2e304f3d55eca214d') | 11.3387 |  |  | cast iron |  | ('ecoinvent-3.10-cutoff', 'cccb48ed5720e74ed19ba7b803653da5') | {'reliability': 4, 'completeness': 5, 'temporal correlation': 5, 'geographical correlation': 5, 'further technological correlation': 4} | 0 | {'carbon allocation': {'amount': 0.04, 'unit': 'kg'}, 'carbon content': {'amount': 0.04, 'unit': 'dimensionless'}, 'carbon content, fossil': {'amount': 0.04, 'unit': 'dimensionless', 'comment': 'Cast iron is made by remelting pig iron in small furnaces (e.g. cupola furnaces or electric arc furnaces) and poured into moulds to make castings. It usually contains 2% to 6% carbon (ecoinvent v2.2 report 10_partII). An average content of 4% was considered'}, 'carbon content, non-fossil': {'amount': 0.0, 'unit': 'dimensionless'}, 'dry mass': {'amount': 1.0, 'unit': 'kg'}, 'heating value, net': {'amount': 0.0, 'unit': 'MJ', 'comment': 'Non combustible products are assumed to have an LHV equal to zero (0).'}, 'water content': {'amount': 0.0, 'unit': 'dimensionless', 'comment': 'water mass/dry mass'}, 'water in wet mass': {'amount': 0.0, 'unit': 'kg'}, 'wet mass': {'amount': 1.0, 'unit': 'kg'}} | 0.31401 | 0.024495 |  | RoW | water supply network construction | technosphere | 2 | kilogram
9 | T: transport, freight, sea, bulk carrier for dry goods FROM market for transport, freight, sea, bulk carrier for dry goods [GLO] TO hard coal, import from ZA (hard coal) [Europe, without Russia and Türkiye] | 0.095013 | 0.017923 | 0.008761 | 0.0086035 | T: transport, freight, sea, bulk carrier for dry goods FROM market for transport, freight, sea, bulk carrier for dry goods [GLO] TO hard coal, import from ZA (hard coal) [Europe, without Russia and Türkiye] | 92070f3b-2206-5076-b144-1220bf2366b0 | 15.4 | {'CPC': ['65219: Other coastal and transoceanic water transport services of other freight']} | This is an estimate of the average distance for sea transport of hard coal from South Africa's primary coal export terminal (RBCT) to major coal importing ports of Europe (51% Netherlands, 18% Spain, 8% Italy, 6% United Kingdom, 5% France, 12% other). Sources: Major ports online from opensea.pro, 2017, <https://opensea.pro/blog/shipping-coal>, accessed July 2017; distance approximated based on Ports.com <http://ports.com/sea-route/>. | eeb68c18-502b-4117-a033-a5daf24322fc | GLO | market for transport, freight, sea, bulk carrier for dry goods | (13430, 8897) | ('ecoinvent-3.10-cutoff', 'db82091ce22f4df64b92568bb7f2bd9d') | 2.7344 |  |  | transport, freight, sea, bulk carrier for dry goods |  | ('ecoinvent-3.10-cutoff', '0d7c72fa124e575e9fc98f33e0746f3e') | {'reliability': 3, 'completeness': 3, 'temporal correlation': 4, 'geographical correlation': 1, 'further technological correlation': 1} | 0 | {'carbon allocation': {'amount': 0.0, 'unit': 'kg'}, 'carbon content': {'amount': 0.0, 'unit': 'dimensionless'}} | 0.36139 | 0.34641 |  | Europe, without Russia and Türkiye | hard coal, import from ZA | technosphere | 2 | ton kilometer
10 | T: ferrochromium, high-carbon, 68% Cr FROM market for ferrochromium, high-carbon, 68% Cr [GLO] TO steel production, electric, low-alloyed (steel, low-alloyed) [RoW] | 0.094133 | 0.01705 | 0.011126 | 0.013633 | T: ferrochromium, high-carbon, 68% Cr FROM market for ferrochromium, high-carbon, 68% Cr [GLO] TO steel production, electric, low-alloyed (steel, low-alloyed) [RoW] | b02967ba-39fe-5a00-b677-297f129ac5ea | 0.00064441 | {'CPC': ['41112: Ferro-manganese']} | Weighted average of amounts in regional datasets. | 6e316c64-0481-4832-b097-296e14c0b02f | GLO | market for ferrochromium, high-carbon, 68% Cr | (16197, 10900) | ('ecoinvent-3.10-cutoff', 'a08a29f702bbabfda962e85a1f54c4da') | -7.3472 |  |  | ferrochromium, high-carbon, 68% Cr |  | ('ecoinvent-3.10-cutoff', '8211885acc242fa445acdd5b1488e9ed') | {'reliability': 3, 'completeness': 4, 'temporal correlation': 1, 'geographical correlation': 5, 'further technological correlation': 2} | 0 | {'carbon allocation': {'amount': 0.07, 'unit': 'kg'}, 'carbon content': {'amount': 0.07, 'unit': 'dimensionless'}, 'carbon content, fossil': {'amount': 0.07, 'unit': 'dimensionless'}, 'carbon content, non-fossil': {'amount': 0.0, 'unit': 'dimensionless'}, 'dry mass': {'amount': 1.0, 'unit': 'kg'}, 'heating value, net': {'amount': 2.12, 'unit': 'MJ', 'comment': 'LHV is calculated based on the Carbon content of the product. More details can be found on the respective documentation.'}, 'water content': {'amount': 0.0, 'unit': 'dimensionless'}, 'water in wet mass': {'amount': 0.0, 'unit': 'kg'}, 'wet mass': {'amount': 1.0, 'unit': 'kg'}} | 0.084853 | 0.024495 |  | RoW | steel production, electric, low-alloyed | technosphere | 2 | kilogram
11 | T: transport, freight, lorry, unspecified FROM market for transport, freight, lorry, unspecified [RoW] TO market for ammonia, anhydrous, liquid (ammonia, anhydrous, liquid) [CN] | 0.09413 | 0.02004 | 0.0066019 | 0.012413 | T: transport, freight, lorry, unspecified FROM market for transport, freight, lorry, unspecified [RoW] TO market for ammonia, anhydrous, liquid (ammonia, anhydrous, liquid) [CN] | 53405279-b24f-53ae-950d-748a7af93e3a | 0.148 | {'CPC': ['6511: Road transport services of freight']} | Transport distances from the ecoinvent default trasport distances estimates for Fertilisers and nitrogen compounds. | cfbce515-3f54-4411-ad9d-3d26b7faa15a | RoW | market for transport, freight, lorry, unspecified | (7634, 2338) | ('ecoinvent-3.10-cutoff', '9bd51f24c2e08e1d5afd4dd869bfb4e0') | -1.9105 |  |  | transport, freight, lorry, unspecified |  | ('ecoinvent-3.10-cutoff', 'e57a73fc78fcae81623ec4fc2aab42b3') | {'reliability': 5, 'completeness': 5, 'temporal correlation': 5, 'geographical correlation': 5, 'further technological correlation': 5} | 0 | {'carbon allocation': {'amount': 0.0, 'unit': 'kg'}, 'carbon content': {'amount': 0.0, 'unit': 'dimensionless'}} | 0.57446 | 0.34641 |  | CN | market for ammonia, anhydrous, liquid | technosphere | 2 | ton kilometer
12 | T: heat, district or industrial, other than natural gas FROM heat production, at coal coke industrial furnace 1-10MW [RoW] TO ammonia production, partial oxidation, liquid (ammonia, anhydrous, liquid) [CN] | 0.093797 | 0.017899 | 0.007657 | 0.0093896 | T: heat, district or industrial, other than natural gas FROM heat production, at coal coke industrial furnace 1-10MW [RoW] TO ammonia production, partial oxidation, liquid (ammonia, anhydrous, liquid) [CN] | d811d96c-a9e6-56f2-94f6-7458cb5e4a39 | 13.3 | {'CPC': ['17300: Steam and hot water']} | Data from Fertilizer Europe (2016). | 71e2f1db-a2c5-44d0-8337-dfff15be974d | RoW | heat production, at coal coke industrial furnace 1-10MW | (19925, 9645) | ('ecoinvent-3.10-cutoff', '6757004e2e0529e6de6948cfc7e29606') | 2.5878 |  |  | heat, district or industrial, other than natural gas |  | ('ecoinvent-3.10-cutoff', '5f68e289946684d5b652abcbc0254c9b') | {'reliability': 3, 'completeness': 4, 'temporal correlation': 5, 'geographical correlation': 1, 'further technological correlation': 1} | 0 | {'carbon allocation': {'amount': 0.0, 'unit': 'kg'}, 'carbon content': {'amount': 0.0, 'unit': 'dimensionless'}, 'corresponding fuel use, propane, furnace >100kW': {'amount': 0.0, 'unit': 'MJ', 'comment': "Lower heating value of the fuel input related to the heat/electricity output, taken directly from ecoinvent v3.0 dataset 'heat production, natural gas, at industrial furnace >100kW, GLO 2000'."}, 'heating value, net': {'amount': 1.0, 'unit': 'MJ'}} | 0.21119 | 0.024495 |  | CN | ammonia production, partial oxidation, liquid | technosphere | 2 | megajoule
13 | T: transport, freight, sea, bulk carrier for dry goods FROM market for transport, freight, sea, bulk carrier for dry goods [GLO] TO market for coke (coke) [RoW] | 0.093493 | 0.015923 | 0.0072441 | 0.010506 | T: transport, freight, sea, bulk carrier for dry goods FROM market for transport, freight, sea, bulk carrier for dry goods [GLO] TO market for coke (coke) [RoW] | 92070f3b-2206-5076-b144-1220bf2366b0 | 0.022552 | {'CPC': ['65219: Other coastal and transoceanic water transport services of other freight']} | The total marine transport volume differentiated into major commodity groups based on data from FearnResearch (2001): Fearnley's Annual Review 2000. Oslo: Fearnley/AS, p. 1-78. | eeb68c18-502b-4117-a033-a5daf24322fc | GLO | market for transport, freight, sea, bulk carrier for dry goods | (13430, 3701) | ('ecoinvent-3.10-cutoff', 'db82091ce22f4df64b92568bb7f2bd9d') | -3.7919 |  |  | transport, freight, sea, bulk carrier for dry goods |  | ('ecoinvent-3.10-cutoff', '391742ac8603fde25860eff721bef67d') | {'reliability': 1, 'completeness': 1, 'temporal correlation': 5, 'geographical correlation': 5, 'further technological correlation': 4} | 0 | {'carbon allocation': {'amount': 0.0, 'unit': 'kg'}, 'carbon content': {'amount': 0.0, 'unit': 'dimensionless'}} | 0.44944 | 0.34641 |  | RoW | market for coke | technosphere | 2 | ton kilometer
14 | T: transport, pipeline, onshore, long distance, natural gas FROM transport, pipeline, onshore, long distance, natural gas [RU] TO natural gas, high pressure, import from RU (natural gas, high pressure) [DE] | 0.09326 | 0.014782 | 0.0064409 | 0.010145 | T: transport, pipeline, onshore, long distance, natural gas FROM transport, pipeline, onshore, long distance, natural gas [RU] TO natural gas, high pressure, import from RU (natural gas, high pressure) [DE] | c53559e5-7adf-51c5-888e-da0092542a70 | 3.2707 | {'CPC': ['65131: Transport services via pipeline of petroleum and natural gas']} | Average weighted distance is estimated based on trade statistics and pipeline network., as described in Bussa et al. 2023 | 1f6c6d72-b328-4f8b-841b-5e0ecb494989 | RU | transport, pipeline, onshore, long distance, natural gas | (18167, 21415) | ('ecoinvent-3.10-cutoff', 'e67bb6f9f34c93a68fbed352b3161d57') | 1.185 |  |  | transport, pipeline, onshore, long distance, natural gas |  | ('ecoinvent-3.10-cutoff', 'd495c6d69f8ef46e453fe4d047ff3cc2') | {'reliability': 3, 'completeness': 4, 'temporal correlation': 1, 'geographical correlation': 1, 'further technological correlation': 1} | 0 | {'carbon allocation': {'amount': 0.0, 'unit': 'kg'}, 'carbon content': {'amount': 0.0, 'unit': 'dimensionless'}} | 0.3523 | 0.34657 |  | DE | natural gas, high pressure, import from RU | technosphere | 2 | ton kilometer
15 | T: aluminium, wrought alloy FROM market for aluminium, wrought alloy [GLO] TO lignite power plant construction (lignite power plant) [RER] | 0.093028 | 0.016178 | 0.012401 | 0.011484 | T: aluminium, wrought alloy FROM market for aluminium, wrought alloy [GLO] TO lignite power plant construction (lignite power plant) [RER] | b180f717-b151-51e6-b27d-958075016be3 | 251600 | {'CPC': ['88602: Basic precious and other non-ferrous metal manufacturing services']} | EcoSpold01Location=RER Estimation. Based on a range of literature data. Further references: DOE (1983) Energy Technology Characterizations Handbook; Environmental Pollution and Control Factors. U.S. Department of Energy. Washington, D.C. Gysel B. (1993) Personal communication, Sulzer Thermtec, 5.2.1993. ORNL (1980) A Methodology and a Preliminary Data Base for Examining the Health Risks of Electricity Generation from Uranium and Coal Fuels. Oak Ridge, USA. Fritsche U., Rausch L. Simon K.-H. (1989) Umweltanalyse von Energie-, Transport- und Stoffsystemen: Gesamt-Emissions-Modell Integrierter Systeme (GEMIS) Version 2.0. Darmstadt/Kassel. Uerpmann E.-P. (1990) Betriebserfahrungen mit nasser Rauchgasentschwefelung in Braunkohlekraftwerken. In: VGB-Seminar Rauchgasreinigung und Reststoffentsorgung in Kraftwerken, Industrie- und Heizkraftwerken. Cottbus, Deutschland. | fef44ccb-917e-4c8d-bb35-a1898827b659 | GLO | market for aluminium, wrought alloy | (16307, 20553) | ('ecoinvent-3.10-cutoff', '56a38ae7dd7648bab5997fab280bbf46') | 12.4356 |  |  | aluminium, wrought alloy |  | ('ecoinvent-3.10-cutoff', 'bad18e4e22af4807efc1796b31eb5d42') | {'reliability': 1, 'completeness': 1, 'temporal correlation': 5, 'geographical correlation': 1, 'further technological correlation': 1} | 0 | {'carbon allocation': {'amount': 0.0, 'unit': 'kg'}, 'carbon content': {'amount': 0.0, 'unit': 'dimensionless'}, 'carbon content, fossil': {'amount': 0.0, 'unit': 'dimensionless', 'comment': 'Aluminium'}, 'carbon content, non-fossil': {'amount': 0.0, 'unit': 'dimensionless', 'comment': 'Aluminium'}, 'dry mass': {'amount': 1.0, 'unit': 'kg'}, 'water content': {'amount': 0.0, 'unit': 'dimensionless', 'comment': 'water mass/dry mass'}, 'water in wet mass': {'amount': 0.0, 'unit': 'kg'}, 'wet mass': {'amount': 1.0, 'unit': 'kg'}} | 0.4 | 0.34641 |  | RER | lignite power plant construction | technosphere | 2 | kilogram
16 | T: hard coal FROM market for hard coal [Europe, without Russia and Türkiye] TO heat and power co-generation, hard coal (electricity, high voltage) [DE] | 0.092785 | 0.017909 | 0.01035 | 0.014031 | T: hard coal FROM market for hard coal [Europe, without Russia and Türkiye] TO heat and power co-generation, hard coal (electricity, high voltage) [DE] | a2907a45-c00d-5417-978f-095612046b54 | 0.43414 | {'CPC': ['11010: Hard coal']} | own assumption, based on uncertainty on power plant data base and coal quality (mismatch between regional supply mix and input coal) Amount was scaled to the amount of reference product. | 0d3eda5a-4601-4573-9549-0701c459ab88 | Europe, without Russia and Türkiye | market for hard coal | (14980, 5196) | ('ecoinvent-3.10-cutoff', '3903e325cab19a08e78f191f581c5d72') | -0.83438 |  |  | hard coal |  | ('ecoinvent-3.10-cutoff', '63a15920030a2fb221cee8eefbf8d0b1') | {'reliability': 5, 'completeness': 5, 'temporal correlation': 5, 'geographical correlation': 5, 'further technological correlation': 5} | 0 | {'carbon allocation': {'amount': 0.7942999999999999, 'unit': 'kg'}, 'carbon content': {'amount': 0.845, 'unit': 'dimensionless'}, 'carbon content, fossil': {'amount': 0.845, 'unit': 'dimensionless', 'comment': 'C content 75-94% (specified in Tab 1.1, report 6, part VI). A mean content of 0.845 kg C/ kg dry hard coal was considered'}, 'carbon content, non-fossil': {'amount': 0.0, 'unit': 'dimensionless'}, 'dry mass': {'amount': 0.94, 'unit': 'kg', 'comment': 'wet mass-water mass'}, 'heating value, net': {'amount': 27.91, 'unit': 'MJ', 'comment': 'Based on the Characterization factor of Hard coal in the CED method'}, 'water content': {'amount': 0.063829787234, 'unit': 'dimensionless', 'comment': 'water mass/dry mass'}, 'water in wet mass': {'amount': 0.06, 'unit': 'kg', 'comment': 'Average water content of coal, from Tab 3.3, ecoinvent v2.2 report 6, part VI'}, 'wet mass': {'amount': 1.0, 'unit': 'kg'}} | 0.45826 | 0 |  | DE | heat and power co-generation, hard coal | technosphere | 2 | kilogram
17 | T: steel, low-alloyed FROM market for steel, low-alloyed [GLO] TO transmission network construction, electricity, high voltage direct current aerial line (transmission network, electricity, high voltage direct current aerial line) [RER] | 0.091186 | 0.017604 | 0.013099 | 0.011688 | T: steel, low-alloyed FROM market for steel, low-alloyed [GLO] TO transmission network construction, electricity, high voltage direct current aerial line (transmission network, electricity, high voltage direct current aerial line) [RER] | 42eeb16c-7cb5-5cf4-9cba-1f537548f1af | 3864 | {'CPC': ['41122: Alloy steel in ingots or other primary forms and semi-finished products of alloy steel']} | Literature Value. 464 kg for earth conductor // 2800 kg for conductor // 600 kg for insulator. Processing unknown | 817c3650-4fed-4ef2-b9b6-404a198834e6 | GLO | market for steel, low-alloyed | (6191, 16996) | ('ecoinvent-3.10-cutoff', 'e63f80ed363e1310942b5a66f3f24056') | 8.2595 |  |  | steel, low-alloyed |  | ('ecoinvent-3.10-cutoff', '849c25a31c516f2ed5e54ecbe8ee2e9d') | {'reliability': 3, 'completeness': 3, 'temporal correlation': 4, 'geographical correlation': 1, 'further technological correlation': 1} | 0 | {'carbon allocation': {'amount': 0.005, 'unit': 'kg'}, 'carbon content': {'amount': 0.005, 'unit': 'dimensionless'}, 'carbon content, fossil': {'amount': 0.005, 'unit': 'dimensionless'}, 'carbon content, non-fossil': {'amount': 0.0, 'unit': 'dimensionless'}, 'dry mass': {'amount': 1.0, 'unit': 'kg'}, 'water content': {'amount': 0.0, 'unit': 'dimensionless'}, 'water in wet mass': {'amount': 0.0, 'unit': 'kg'}, 'wet mass': {'amount': 1.0, 'unit': 'kg'}} | 0.10583 | 0.024495 |  | RER | transmission network construction, electricity, high voltage direct current aerial line | technosphere | 2 | kilogram
18 | T: steel, chromium steel 18/8, hot rolled FROM market for steel, chromium steel 18/8, hot rolled [GLO] TO lignite power plant construction (lignite power plant) [RER] | 0.090919 | 0.014958 | 0.025427 | 0.013619 | T: steel, chromium steel 18/8, hot rolled FROM market for steel, chromium steel 18/8, hot rolled [GLO] TO lignite power plant construction (lignite power plant) [RER] | 1873afb0-8b20-580a-947e-63428cd2e791 | 576000 | {'CPC': ['41122: Alloy steel in ingots or other primary forms and semi-finished products of alloy steel']} | EcoSpold01Location=RER Estimation. Based on a range of literature data. Further references: DOE (1983) Energy Technology Characterizations Handbook; Environmental Pollution and Control Factors. U.S. Department of Energy. Washington, D.C. Gysel B. (1993) Personal communication, Sulzer Thermtec, 5.2.1993. ORNL (1980) A Methodology and a Preliminary Data Base for Examining the Health Risks of Electricity Generation from Uranium and Coal Fuels. Oak Ridge, USA. Fritsche U., Rausch L. Simon K.-H. (1989) Umweltanalyse von Energie-, Transport- und Stoffsystemen: Gesamt-Emissions-Modell Integrierter Systeme (GEMIS) Version 2.0. Darmstadt/Kassel. Uerpmann E.-P. (1990) Betriebserfahrungen mit nasser Rauchgasentschwefelung in Braunkohlekraftwerken. In: VGB-Seminar Rauchgasreinigung und Reststoffentsorgung in Kraftwerken, Industrie- und Heizkraftwerken. Cottbus, Deutschland. | c5246dbb-0abd-4bee-8dda-d52a1b202322 | GLO | market for steel, chromium steel 18/8, hot rolled | (2268, 20553) | ('ecoinvent-3.10-cutoff', '75af37d43bba95faeb80752e810959ba') | 13.2639 |  |  | steel, chromium steel 18/8, hot rolled |  | ('ecoinvent-3.10-cutoff', 'bad18e4e22af4807efc1796b31eb5d42') | {'reliability': 1, 'completeness': 1, 'temporal correlation': 5, 'geographical correlation': 1, 'further technological correlation': 1} | 0 | {'carbon allocation': {'amount': 0.0008, 'unit': 'kg'}, 'carbon content': {'amount': 0.0008, 'unit': 'dimensionless'}, 'carbon content, fossil': {'amount': 0.0008, 'unit': 'dimensionless', 'comment': 'Stainless steel model is the grade 304 steel (18/8 stainless, 18% chromium 8% nickel; max. 0.08% C)'}, 'carbon content, non-fossil': {'amount': 0.0, 'unit': 'dimensionless'}, 'dry mass': {'amount': 1.0, 'unit': 'kg'}, 'heating value, net': {'amount': 0.0, 'unit': 'MJ', 'comment': 'Non combustible products are assumed to have an LHV equal to zero (0).'}, 'water content': {'amount': 0.0, 'unit': 'dimensionless', 'comment': 'water mass/dry mass'}, 'water in wet mass': {'amount': 0.0, 'unit': 'kg'}, 'wet mass': {'amount': 1.0, 'unit': 'kg'}} | 0.4 | 0.34641 |  | RER | lignite power plant construction | technosphere | 2 | kilogram
19 | T: sheet rolling, steel FROM market for sheet rolling, steel [GLO] TO hot rolling, steel (hot rolling, steel) [RoW] | 0.090575 | 0.016384 | 0.010169 | 0.012904 | T: sheet rolling, steel FROM market for sheet rolling, steel [GLO] TO hot rolling, steel (hot rolling, steel) [RoW] | 062b08c7-a26e-5b74-a0d5-ed33a2c44636 | 2.36e-11 | {'CPC': ['88601: Basic iron and steel manufacturing services']} | EcoSpold01Location=RER | e2f62697-57d4-42fe-95bf-c85fd32a9cf0 | GLO | market for sheet rolling, steel | (590, 14098) | ('ecoinvent-3.10-cutoff', '5f5097b09a82d8910a9c13f99304c251') | -24.4698 |  |  | sheet rolling, steel |  | ('ecoinvent-3.10-cutoff', '0dc130b73477bf60e507aad5246fe1a7') | {'reliability': 4, 'completeness': 5, 'temporal correlation': 5, 'geographical correlation': 5, 'further technological correlation': 3} | 0 | {'carbon allocation': {'amount': 0.0, 'unit': 'kg'}, 'carbon content': {'amount': 0.0, 'unit': 'dimensionless'}} | 0.29326 | 0.14142 |  | RoW | hot rolling, steel | technosphere | 2 | kilogram
20 | T: photovoltaic cell, multi-Si wafer FROM market for photovoltaic cell, multi-Si wafer [GLO] TO photovoltaic panel production, multi-Si wafer (photovoltaic panel, multi-Si wafer) [RoW] | 0.090251 | 0.01629 | 0.0032526 | 0.0075997 | T: photovoltaic cell, multi-Si wafer FROM market for photovoltaic cell, multi-Si wafer [GLO] TO photovoltaic panel production, multi-Si wafer (photovoltaic panel, multi-Si wafer) [RoW] | e1c08167-6190-5482-b787-2c2231376737 | 0.93241 | {'CPC': ['47150: Diodes, transistors and similar semi-conductor devices; photosensitive semi-conductor devices; light emitting […]']} | EcoSpold01Location=RER De Wild 2007, Estimation 60 cells a 1.56dm2 +2% cell loss | e856bce7-25be-431c-83fc-32c94a1e74bd | GLO | market for photovoltaic cell, multi-Si wafer | (20826, 22182) | ('ecoinvent-3.10-cutoff', '74641f0d5499a93563af3af2849cb303') | -0.069983 |  |  | photovoltaic cell, multi-Si wafer |  | ('ecoinvent-3.10-cutoff', 'ff11b3a2c1bcc58159bddc3814f0993c') | {'reliability': 1, 'completeness': 4, 'temporal correlation': 5, 'geographical correlation': 5, 'further technological correlation': 1} | 0 | {'carbon allocation': {'amount': 0.009474653401655386, 'unit': 'kg'}, 'carbon content': {'amount': 0.0139333138259638, 'unit': 'dimensionless'}, 'carbon content, fossil': {'amount': 0.0139333138259638, 'unit': 'dimensionless', 'comment': 'C content was calculated as the addition of C content in the components'}, 'carbon content, non-fossil': {'amount': 0.0, 'unit': 'dimensionless'}, 'dry mass': {'amount': 0.68, 'unit': 'kg'}, 'water content': {'amount': 0.0, 'unit': 'dimensionless', 'comment': 'water mass/dry mass'}, 'water in wet mass': {'amount': 0.0, 'unit': 'kg'}, 'wet mass': {'amount': 0.68, 'unit': 'kg', 'comment': 'The weight of the main component was summed up to 0.68'}} | 0.20976 | 0 |  | RoW | photovoltaic panel production, multi-Si wafer | technosphere | 2 | square meter
21 | T: aluminium, wrought alloy FROM market for aluminium, wrought alloy [GLO] TO steel production, converter, low-alloyed (steel, low-alloyed) [IN] | 0.089086 | 0.015132 | 0.022521 | 0.010846 | T: aluminium, wrought alloy FROM market for aluminium, wrought alloy [GLO] TO steel production, converter, low-alloyed (steel, low-alloyed) [IN] | b180f717-b151-51e6-b27d-958075016be3 | 0.00242 | {'CPC': ['88602: Basic precious and other non-ferrous metal manufacturing services']} | Based on data received from integrated steel plants in India | fef44ccb-917e-4c8d-bb35-a1898827b659 | GLO | market for aluminium, wrought alloy | (16307, 6211) | ('ecoinvent-3.10-cutoff', '56a38ae7dd7648bab5997fab280bbf46') | -6.024 |  |  | aluminium, wrought alloy |  | ('ecoinvent-3.10-cutoff', '4b86450c3062d7d68e1802b7ae821378') | {'reliability': 3, 'completeness': 3, 'temporal correlation': 3, 'geographical correlation': 1, 'further technological correlation': 2} | 0 | {'carbon allocation': {'amount': 0.0, 'unit': 'kg'}, 'carbon content': {'amount': 0.0, 'unit': 'dimensionless'}, 'carbon content, fossil': {'amount': 0.0, 'unit': 'dimensionless', 'comment': 'Aluminium'}, 'carbon content, non-fossil': {'amount': 0.0, 'unit': 'dimensionless', 'comment': 'Aluminium'}, 'dry mass': {'amount': 1.0, 'unit': 'kg'}, 'water content': {'amount': 0.0, 'unit': 'dimensionless', 'comment': 'water mass/dry mass'}, 'water in wet mass': {'amount': 0.0, 'unit': 'kg'}, 'wet mass': {'amount': 1.0, 'unit': 'kg'}} | 0.076158 | 0.024495 |  | IN | steel production, converter, low-alloyed | technosphere | 2 | kilogram
22 | T: transmission network, electricity, high voltage direct current aerial line FROM market for transmission network, electricity, high voltage direct current aerial line [RER] TO market for electricity, high voltage (electricity, high voltage) [DE] | 0.0886 | 0.015671 | 0.022347 | 0.0085463 | T: transmission network, electricity, high voltage direct current aerial line FROM market for transmission network, electricity, high voltage direct current aerial line [RER] TO market for electricity, high voltage (electricity, high voltage) [DE] | 91bf8f34-9cbb-54f4-b733-32b416702518 | 2.1622e-09 | {'CPC': ['53242: Long-distance communication and power lines (cables)']} | The amount of required transmission infrastructure is based on the Global Transmission Report (2022) assuming a lifetime of 40 years for the infrastrure. - Global Electricity Transmission Report and Database, 2022-2031, Global Transmission Research, accessed March 2022 | 55defeeb-f85a-4264-8ce9-80eac3a28de4 | RER | market for transmission network, electricity, high voltage direct current aerial line | (13396, 270) | ('ecoinvent-3.10-cutoff', '650adb7ec8891980f15714d8f35d5e48') | -19.9521 |  |  | transmission network, electricity, high voltage direct current aerial line |  | ('ecoinvent-3.10-cutoff', 'de2534d0c25fbaaa6fe0a30ec029abe3') | {'reliability': 3, 'completeness': 2, 'temporal correlation': 3, 'geographical correlation': 2, 'further technological correlation': 2} | 0 | {'carbon allocation': {'amount': 0.0, 'unit': 'kg'}, 'carbon content': {'amount': 0.0, 'unit': 'dimensionless'}, 'lifetime': {'amount': 40.0, 'unit': 'year'}} | 0.55202 | 0.54772 |  | DE | market for electricity, high voltage | technosphere | 2 | kilometer
23 | T: hard coal power plant FROM market for hard coal power plant [GLO] TO heat and power co-generation, hard coal (electricity, high voltage) [DE] | 0.088597 | 0.016441 | 0.007126 | 0.010166 | T: hard coal power plant FROM market for hard coal power plant [GLO] TO heat and power co-generation, hard coal (electricity, high voltage) [DE] | 95ed9e3d-683f-5b14-972a-53118e377e9b | 9.6399e-12 | {'CPC': ['53262: Power plants']} | Calculated value. At the moment, the hard coal power plant input consists of a market mix of a 100MWe power plant and a 500MWe power plant . For this calculation, 4000 load hours per year are assumed. It is assumed that a total of 150"000h is reached during the lifetime. A capacity of 500MW is taken for the calculation. | 59bd8156-c8de-4992-909e-c0ff39d0329a | GLO | market for hard coal power plant | (13801, 5196) | ('ecoinvent-3.10-cutoff', 'ef3c5a0d734f6a316df06817751c72b3') | -25.3651 |  |  | hard coal power plant |  | ('ecoinvent-3.10-cutoff', '63a15920030a2fb221cee8eefbf8d0b1') | {'reliability': 3, 'completeness': 3, 'temporal correlation': 5, 'geographical correlation': 3, 'further technological correlation': 1} | 0 | {'carbon allocation': {'amount': 0.0, 'unit': 'kg'}, 'carbon content': {'amount': 0.0, 'unit': 'dimensionless'}} | 0.59389 | 0.55678 |  | DE | heat and power co-generation, hard coal | technosphere | 2 | unit
24 | T: reinforcing steel FROM market for reinforcing steel [GLO] TO wind power plant construction, 800kW, fixed parts (wind power plant, 800kW, fixed parts) [GLO] | 0.088531 | 0.013839 | 0.0056771 | 0.0096002 | T: reinforcing steel FROM market for reinforcing steel [GLO] TO wind power plant construction, 800kW, fixed parts (wind power plant, 800kW, fixed parts) [GLO] | 42de1cab-a735-530b-b4da-bc7eb1dbcc05 | 14000 | {'CPC': ['4124: Bars and rods, hot-rolled, of iron or steel']} | Calculated value. For each meter of tower height 280 kg of reinforcing steel are estimated (280 kg x 50 m = 14'000 kg). EcoSpold01Location=RER | 9ba48284-0f03-4fec-800d-de77833b12f6 | GLO | market for reinforcing steel | (6185, 17968) | ('ecoinvent-3.10-cutoff', 'e3100ff2744bdff2251e928a73ab38b2') | 9.5468 |  |  | reinforcing steel |  | ('ecoinvent-3.10-cutoff', '2e1ffc02ef3f48d1cbed87b4d9c222c9') | {'reliability': 1, 'completeness': 1, 'temporal correlation': 5, 'geographical correlation': 5, 'further technological correlation': 1} | 0 | {'carbon allocation': {'amount': 0.004, 'unit': 'kg'}, 'carbon content': {'amount': 0.004, 'unit': 'dimensionless'}, 'carbon content, fossil': {'amount': 0.004, 'unit': 'dimensionless', 'comment': 'Mix of differently produced steels and hot rolling'}, 'carbon content, non-fossil': {'amount': 0.0, 'unit': 'dimensionless'}, 'dry mass': {'amount': 1.0, 'unit': 'kg'}, 'heating value, net': {'amount': 0.0, 'unit': 'MJ', 'comment': 'Non combustible products are assumed to have an LHV equal to zero (0).'}, 'water content': {'amount': 0.0, 'unit': 'dimensionless', 'comment': 'water mass/dry mass'}, 'water in wet mass': {'amount': 0.0, 'unit': 'kg'}, 'wet mass': {'amount': 1.0, 'unit': 'kg'}} | 0.20494 | 0 |  | GLO | wind power plant construction, 800kW, fixed parts | technosphere | 2 | kilogram
25 | T: NOx retained, by selective catalytic reduction FROM market for NOx retained, by selective catalytic reduction [GLO] TO electricity production, lignite (electricity, high voltage) [DE] | 0.088367 | 0.016123 | 0.0098881 | 0.013224 | T: NOx retained, by selective catalytic reduction FROM market for NOx retained, by selective catalytic reduction [GLO] TO electricity production, lignite (electricity, high voltage) [DE] | 60e3428e-eae2-5fb1-8485-2b291bd68902 | 0.0022018 | {'CPC': ['35499: Other chemical products n.e.c.']} | See power plant data base for details Amount was scaled to the amount of reference product. | c9641dad-17a0-4d81-a9ee-85890945c39d | GLO | market for NOx retained, by selective catalytic reduction | (8904, 12940) | ('ecoinvent-3.10-cutoff', '54dcb6b1d31fa59aca7d5a989623f1eb') | -6.1185 |  |  | NOx retained, by selective catalytic reduction |  | ('ecoinvent-3.10-cutoff', 'a1696dd3c29b89c432ce36ae1ba15d97') | {'reliability': 3, 'completeness': 1, 'temporal correlation': 4, 'geographical correlation': 1, 'further technological correlation': 1} | 0 | {'carbon allocation': {'amount': 0.0, 'unit': 'kg'}, 'carbon content': {'amount': 0.0, 'unit': 'dimensionless'}, 'carbon content, fossil': {'amount': 0.0, 'unit': 'dimensionless', 'comment': 'NOx'}, 'carbon content, non-fossil': {'amount': 0.0, 'unit': 'dimensionless'}, 'dry mass': {'amount': 1.0, 'unit': 'kg'}, 'water content': {'amount': 0.0, 'unit': 'dimensionless', 'comment': 'water mass/dry mass'}, 'water in wet mass': {'amount': 0.0, 'unit': 'kg'}, 'wet mass': {'amount': 1.0, 'unit': 'kg'}} | 0.22361 | 0.2 |  | DE | electricity production, lignite | technosphere | 2 | kilogram
26 | T: onshore well, oil/gas FROM market for onshore well, oil/gas [GLO] TO petroleum and gas production, onshore (natural gas, high pressure) [RU] | 0.088285 | 0.020536 | 0.011598 | 0.0093431 | T: onshore well, oil/gas FROM market for onshore well, oil/gas [GLO] TO petroleum and gas production, onshore (natural gas, high pressure) [RU] | 8914b563-375f-5b16-a3c2-b471c5a4c877 | 2.0048e-05 | {'CPC': ['86211: Support services to oil and gas extraction']} | Country-specific estimate for 2021 | 02dfba07-7533-4d54-a1f3-478ae9314a09 | GLO | market for onshore well, oil/gas | (12617, 23092) | ('ecoinvent-3.10-cutoff', '0740fe3a0ac7a2e617df9383a8cf00a7') | -10.8174 |  |  | onshore well, oil/gas |  | ('ecoinvent-3.10-cutoff', 'f1b3fc8ca7b643374a1eb7db39899b53') | {'reliability': 3, 'completeness': 4, 'temporal correlation': 1, 'geographical correlation': 3, 'further technological correlation': 3} | 0 | {'carbon allocation': {'amount': 0.0, 'unit': 'kg'}, 'carbon content': {'amount': 0.0, 'unit': 'dimensionless'}} | 0.56021 | 0.54931 |  | RU | petroleum and gas production, onshore | technosphere | 2 | meter
27 | T: tap water FROM market for tap water [Europe without Switzerland] TO electricity production, photovoltaic, 3kWp slanted-roof installation, multi-Si, panel, mounted (electricity, low voltage) [DE] | 0.086847 | 0.015127 | 0.0046544 | 0.0096041 | T: tap water FROM market for tap water [Europe without Switzerland] TO electricity production, photovoltaic, 3kWp slanted-roof installation, multi-Si, panel, mounted (electricity, low voltage) [DE] | 1cb04872-15c3-54bc-ac35-1312b37eb8bf | 0.0063854 | {'CPC': ['18000: Natural water']} | Calculated value. Amount of installation needed to produce 1 kWh * panel area per installation * water need to clean 1 m2 of panel. [unit/kWh * m2/unit * l/m2 = l/kWh]. A density of 1 kg/dm3 is assumed. | c5adb1fb-872e-4446-a3bb-c4b61aa4bd45 | Europe without Switzerland | market for tap water | (2651, 9001) | ('ecoinvent-3.10-cutoff', 'a99cbe4f8bc3840d8cbff8112f0e535e') | -5.0537 |  |  | tap water |  | ('ecoinvent-3.10-cutoff', '53c3e8c190efa918f214602098dc566d') | {'reliability': 2, 'completeness': 2, 'temporal correlation': 4, 'geographical correlation': 5, 'further technological correlation': 1} | 0 | {'carbon allocation': {'amount': 6.040513919257975e-07, 'unit': 'kg'}, 'carbon content': {'amount': 0.00178990835662, 'unit': 'dimensionless'}, 'carbon content, fossil': {'amount': 0.00178990835662, 'unit': 'dimensionless', 'comment': 'Bicarbonate content is 2.93 mol/m3. CO2 content is 0.1 mol/m3 (ecoinvent v2.2 report 8, Tab 93.1).'}, 'carbon content, non-fossil': {'amount': 0.0, 'unit': 'dimensionless'}, 'dry mass': {'amount': 0.000337476156079, 'unit': 'kg', 'comment': 'Mineral content was estimated using the chemical properties of tap water in ecoinvent v2.2 report 8, Tab 93.1.'}, 'water content': {'amount': 2962.1723071, 'unit': 'dimensionless', 'comment': 'water mass/dry mass'}, 'water in wet mass': {'amount': 0.999662523844, 'unit': 'kg', 'comment': 'wet mass-dry mass'}, 'wet mass': {'amount': 1.0, 'unit': 'kg'}} | 0.10344 | 0 |  | DE | electricity production, photovoltaic, 3kWp slanted-roof installation, multi-Si, panel, mounted | technosphere | 2 | kilogram
28 | T: coal gas FROM market for coal gas [GLO] TO coke production (coal gas) [RoW] | 0.086469 | 0.017566 | 0.0055619 | 0.0067476 | T: coal gas FROM market for coal gas [GLO] TO coke production (coal gas) [RoW] | 7d6dd0ff-dd47-5cd9-85b0-47a363e0a0ba | 0.0666 | {'CPC': ['17200: Coal gas, water gas, producer gas and similar gases, other than petroleum gases and other gaseous hydrocarbons']} |  | d3d23054-a030-4284-9cfb-c464e70ec865 | GLO | market for coal gas | (11510, 23080) | ('ecoinvent-3.10-cutoff', 'd29b8a32952d9588fd5ec98a5df7a80e') | -2.7091 |  |  | coal gas |  | ('ecoinvent-3.10-cutoff', '6d9ab0cc0bf352f8ef73555e883406df') | {'reliability': 2, 'completeness': 2, 'temporal correlation': 3, 'geographical correlation': 5, 'further technological correlation': 1} | 0 | {'carbon allocation': {'amount': 0.008493743099891718, 'unit': 'kg'}, 'carbon content': {'amount': 0.288180569460612, 'unit': 'dimensionless'}, 'carbon content, fossil': {'amount': 0.288180569460612, 'unit': 'dimensionless', 'comment': 'Assuming 30%CH4, 5%CO, 2% CO2 and 4% paraffin (C25H27)'}, 'carbon content, non-fossil': {'amount': 0.0, 'unit': 'dimensionless'}, 'dry mass': {'amount': 0.0294736842105263, 'unit': 'kg', 'comment': '0.56 kg/m3; 19 MJ/m3'}, 'water content': {'amount': 0.0, 'unit': 'dimensionless', 'comment': 'water mass/dry mass'}, 'water in wet mass': {'amount': 0.0, 'unit': 'kg'}, 'wet mass': {'amount': 0.0294736842105263, 'unit': 'kg', 'comment': '0.56 kg/m3; 19 MJ/m3'}} | 0.072801 | 0.024495 |  | RoW | coke production | technosphere | 2 | megajoule
29 | T: transport, freight, sea, bulk carrier for dry goods FROM market for transport, freight, sea, bulk carrier for dry goods [GLO] TO market for pig iron (pig iron) [RoW] | 0.086422 | 0.017312 | 0.010467 | 0.014335 | T: transport, freight, sea, bulk carrier for dry goods FROM market for transport, freight, sea, bulk carrier for dry goods [GLO] TO market for pig iron (pig iron) [RoW] | 92070f3b-2206-5076-b144-1220bf2366b0 | 0.4409 | {'CPC': ['65219: Other coastal and transoceanic water transport services of other freight']} | The total marine transport volume differentiated into major commodity groups based on data from FearnResearch (2001): Fearnley's Annual Review 2000. Oslo: Fearnley/AS, p. 1-78. The category “Other cargo” accounts for 38% of total maritime transport volume and has been distributed on commodity groups based on the proportions of transport by rail and inland waterways. The total marine transport volume differentiated into major commodity groups based on data from FearnResearch (2001): Fearnley's Annual Review 2000. Oslo: Fearnley/AS, p. 1-78. The category “Other cargo” accounts for 38% of total maritime transport volume and has been distributed on commodity groups based on the proportions in the marine import and export of the US in 2001-2010. | eeb68c18-502b-4117-a033-a5daf24322fc | GLO | market for transport, freight, sea, bulk carrier for dry goods | (13430, 12409) | ('ecoinvent-3.10-cutoff', 'db82091ce22f4df64b92568bb7f2bd9d') | -0.81894 |  |  | transport, freight, sea, bulk carrier for dry goods |  | ('ecoinvent-3.10-cutoff', '1ec6e458fb5c85c3b0521b34b924d65c') | {'reliability': 1, 'completeness': 1, 'temporal correlation': 4, 'geographical correlation': 5, 'further technological correlation': 4} | 0 | {'carbon allocation': {'amount': 0.0, 'unit': 'kg'}, 'carbon content': {'amount': 0.0, 'unit': 'dimensionless'}} | 0.41231 | 0.34641 |  | RoW | market for pig iron | technosphere | 2 | ton kilometer
30 | T: natural gas, high pressure FROM petroleum and gas production, onshore [RU] TO transport, pipeline, onshore, long distance, natural gas (transport, pipeline, onshore, long distance, natural gas) [RU] | 0.086147 | 0.015022 | 0.0076044 | 0.012155 | T: natural gas, high pressure FROM petroleum and gas production, onshore [RU] TO transport, pipeline, onshore, long distance, natural gas (transport, pipeline, onshore, long distance, natural gas) [RU] | fb0b1808-7f90-5cfd-bfc2-7814ef4e56ba | 0.0022828 | {'CPC': ['12020: Natural gas, liquefied or in the gaseous state']} | Imports via pipeline + losses, as described in Bussa et al. 2023 | a9007f10-7e39-4d50-8f4a-d6d03ce3d673 | RU | petroleum and gas production, onshore | (23092, 18167) | ('ecoinvent-3.10-cutoff', 'f1b3fc8ca7b643374a1eb7db39899b53') | -6.0824 |  |  | natural gas, high pressure |  | ('ecoinvent-3.10-cutoff', 'e67bb6f9f34c93a68fbed352b3161d57') | {'reliability': 4, 'completeness': 2, 'temporal correlation': 1, 'geographical correlation': 1, 'further technological correlation': 1} | 0 | {'amount in multioutput activity_m3': {'amount': 0.0, 'unit': 'm3'}, 'carbon allocation': {'amount': 0.544635, 'unit': 'kg'}, 'carbon content': {'amount': 0.741, 'unit': 'dimensionless'}, 'carbon content, fossil': {'amount': 0.741, 'unit': 'dimensionless', 'comment': 'Based on composition in Bussa et al. (2021), tab. 3.1'}, 'carbon content, non-fossil': {'amount': 0.0, 'unit': 'dimensionless'}, 'dry mass': {'amount': 0.735, 'unit': 'kg', 'comment': 'At standard conditions; based on Meili et al. (2022) section 5.2'}, 'heating value, gross': {'amount': 40.0, 'unit': 'MJ', 'comment': 'At standard conditions; based on Meili et al. (2022) section 5.2'}, 'heating value, net': {'amount': 36.0, 'unit': 'MJ', 'comment': 'At standard conditions; based on Meili et al. (2022) section 5.2'}, 'water content': {'amount': 0.0, 'unit': 'dimensionless', 'comment': 'water mass/dry mass'}, 'water in wet mass': {'amount': 0.0, 'unit': 'kg', 'comment': 'Tab 3.1 ecoinvent v2.2 report 6_V'}, 'wet mass': {'amount': 0.735, 'unit': 'kg', 'comment': 'At standard conditions; based on Meili et al. (2022) section 5.2'}} | 0.093248 | 0.024395 |  | RU | transport, pipeline, onshore, long distance, natural gas | technosphere | 2 | cubic meter
31 | T: cast iron FROM market for cast iron [GLO] TO wind turbine construction, 2MW, onshore (wind turbine, 2MW, onshore) [GLO] | 0.08598 | 0.017958 | 0.0046871 | 0.007544 | T: cast iron FROM market for cast iron [GLO] TO wind turbine construction, 2MW, onshore (wind turbine, 2MW, onshore) [GLO] | 22decb26-3e6b-57a8-a27c-63edaf7fb880 | 20688 | {'CPC': ['41111: Pig iron and spiegeleisen in pigs, blocks or other primary forms']} | Literature value | 4447af36-0897-4b00-8fd0-fd6a446dda6a | GLO | market for cast iron | (3222, 22836) | ('ecoinvent-3.10-cutoff', 'e87300adccd638e2e304f3d55eca214d') | 9.9373 |  |  | cast iron |  | ('ecoinvent-3.10-cutoff', '45b5e27e4db4ee570ca6e9e97ad6dc9c') | {'reliability': 2, 'completeness': 4, 'temporal correlation': 5, 'geographical correlation': 2, 'further technological correlation': 2} | 0 | {'carbon allocation': {'amount': 0.04, 'unit': 'kg'}, 'carbon content': {'amount': 0.04, 'unit': 'dimensionless'}, 'carbon content, fossil': {'amount': 0.04, 'unit': 'dimensionless', 'comment': 'Cast iron is made by remelting pig iron in small furnaces (e.g. cupola furnaces or electric arc furnaces) and poured into moulds to make castings. It usually contains 2% to 6% carbon (ecoinvent v2.2 report 10_partII). An average content of 4% was considered'}, 'carbon content, non-fossil': {'amount': 0.0, 'unit': 'dimensionless'}, 'dry mass': {'amount': 1.0, 'unit': 'kg'}, 'heating value, net': {'amount': 0.0, 'unit': 'MJ', 'comment': 'Non combustible products are assumed to have an LHV equal to zero (0).'}, 'water content': {'amount': 0.0, 'unit': 'dimensionless', 'comment': 'water mass/dry mass'}, 'water in wet mass': {'amount': 0.0, 'unit': 'kg'}, 'wet mass': {'amount': 1.0, 'unit': 'kg'}} | 0.2103 | 0.031623 |  | GLO | wind turbine construction, 2MW, onshore | technosphere | 2 | kilogram
32 | T: wastewater, average FROM market for wastewater, average [Europe without Switzerland] TO ferrochromium production, high-carbon, 68% Cr (ferrochromium, high-carbon, 68% Cr) [RoW] | 0.085685 | 0.016301 | 0.0069698 | 0.0067661 | T: wastewater, average FROM market for wastewater, average [Europe without Switzerland] TO ferrochromium production, high-carbon, 68% Cr (ferrochromium, high-carbon, 68% Cr) [RoW] | 72c46e91-bc7e-5289-9e0e-d9fddbff3643 | -0.0026857 | {'CPC': ['39990: Other wastes n.e.c.']} | Calculated value to obtain mass balance with water input. | e8a51ec1-60cb-4ead-a948-ad1142c61918 | Europe without Switzerland | market for wastewater, average | (10550, 7975) | ('ecoinvent-3.10-cutoff', 'ff5084ad278ffd1e0bf9ab4183fb5342') | -5.9198 |  |  | wastewater, average |  | ('ecoinvent-3.10-cutoff', '7c38a7e3441be8186042312b9e6c2379') | {'reliability': 2, 'completeness': 5, 'temporal correlation': 3, 'geographical correlation': 5, 'further technological correlation': 2} | 0 | {'carbon allocation': {'amount': 0.06729999999999985, 'unit': 'kg'}, 'carbon content': {'amount': 0.194039401033427, 'unit': 'dimensionless'}, 'carbon content, fossil': {'amount': 0.0, 'unit': 'dimensionless'}, 'carbon content, non-fossil': {'amount': 0.194039401033427, 'unit': 'dimensionless', 'comment': '0.0673 kg TOC/m3 (Tab A.17, ecoinvent v2.2 report 13_I). TOC was considered as Total Carbon.'}, 'dry mass': {'amount': 0.346836774601289, 'unit': 'kg', 'comment': 'The addition of compounds in water, listed in Tab A.17-20 from ecoinvent v2.2 report 13_I, has been used as an estimate of dry mass is wastewater. In this case, elementary composition has been expressed as molecular composition, whenever possible. This approach has been used when the addition of compunds in wastewater was bigger than the minimal mineral content estimated using the chemical properties of tap water in ecoinvent v2.2 report 8, Tab 93.1.'}, 'price': {'amount': 0.0, 'unit': 'EUR2005', 'comment': 'Waste products are assigned a price of zero as they are assumed to require further treatment.'}, 'water content': {'amount': 2882.20060970917, 'unit': 'dimensionless', 'comment': 'water mass/dry mass'}, 'water in wet mass': {'amount': 999.653163225399, 'unit': 'kg', 'comment': 'wet mass-dry mass'}, 'wet mass': {'amount': 1000.0, 'unit': 'kg', 'comment': 'Density of water was assumed that of tap water 1kg/L, that is 1000kg/m3.'}} | 0.11747 | 0.024495 |  | RoW | ferrochromium production, high-carbon, 68% Cr | technosphere | 2 | cubic meter
33 | T: coke FROM market for coke [RoW] TO iron sinter production (iron sinter) [RoW] | 0.08476 | 0.018588 | 0.0058398 | 0.011124 | T: coke FROM market for coke [RoW] TO iron sinter production (iron sinter) [RoW] | 27c2cf8c-2a4f-5b0e-89b4-f7170776ba64 | 0.40889 | {'CPC': ['33100: Coke and semi-coke of coal, of lignite or of peat; retort carbon']} | geometric mean of Remus et al. (2013) data range | 1fa64d0c-afd7-46ab-b95c-3a54e0902dd0 | RoW | market for coke | (3701, 10467) | ('ecoinvent-3.10-cutoff', '391742ac8603fde25860eff721bef67d') | -0.8943 |  |  | coke |  | ('ecoinvent-3.10-cutoff', '85fc17a3b9585d567a3cd8905c60ba7a') | {'reliability': 3, 'completeness': 3, 'temporal correlation': 4, 'geographical correlation': 2, 'further technological correlation': 2} | 0 | {'carbon allocation': {'amount': 0.030720279720279756, 'unit': 'kg'}, 'carbon content': {'amount': 0.8786, 'unit': 'dimensionless'}, 'carbon content, fossil': {'amount': 0.8786, 'unit': 'dimensionless'}, 'carbon content, non-fossil': {'amount': 0.0, 'unit': 'dimensionless'}, 'dry mass': {'amount': 0.034965034965035, 'unit': 'kg'}, 'heating value, net': {'amount': 28.6, 'unit': 'MJ'}, 'iron content': {'amount': 0.0234, 'unit': 'dimensionless'}, 'oxygen content': {'amount': 0.0942, 'unit': 'dimensionless'}, 'water content': {'amount': 0.0, 'unit': 'dimensionless'}, 'water in wet mass': {'amount': 0.0, 'unit': 'kg'}, 'wet mass': {'amount': 0.034965034965035, 'unit': 'kg'}} | 0.10874 | 0.024495 |  | RoW | iron sinter production | technosphere | 2 | megajoule
34 | T: coke FROM market for coke [RoW] TO heat production, hard coal coke, stove 5-15kW (heat, central or small-scale, other than natural gas) [RoW] | 0.084758 | 0.01742 | 0.015741 | 0.012459 | T: coke FROM market for coke [RoW] TO heat production, hard coal coke, stove 5-15kW (heat, central or small-scale, other than natural gas) [RoW] | 27c2cf8c-2a4f-5b0e-89b4-f7170776ba64 | 0.45803 | {'CPC': ['33100: Coke and semi-coke of coal, of lignite or of peat; retort carbon']} | Fuel input EcoSpold01Location=RER | 1fa64d0c-afd7-46ab-b95c-3a54e0902dd0 | RoW | market for coke | (3701, 9564) | ('ecoinvent-3.10-cutoff', '391742ac8603fde25860eff721bef67d') | -0.78083 |  |  | coke |  | ('ecoinvent-3.10-cutoff', 'e91e7b38900d887749a542cc90db4b0d') | {'reliability': 4, 'completeness': 2, 'temporal correlation': 5, 'geographical correlation': 5, 'further technological correlation': 1} | 0 | {'carbon allocation': {'amount': 0.028566433566433604, 'unit': 'kg'}, 'carbon content': {'amount': 0.869148936170213, 'unit': 'dimensionless'}, 'carbon content, fossil': {'amount': 0.869148936170213, 'unit': 'dimensionless', 'comment': '81.7% C and 6% water in wet mass (ecoinvent v2.1 report 6_VI Table 7.1)'}, 'carbon content, non-fossil': {'amount': 0.0, 'unit': 'dimensionless'}, 'dry mass': {'amount': 0.0328671328671329, 'unit': 'kg', 'comment': 'wet mass minus 6% water'}, 'heating value, net': {'amount': 28.6, 'unit': 'MJ'}, 'water content': {'amount': 0.0638297872340426, 'unit': 'dimensionless', 'comment': 'water mass/dry mass'}, 'water in wet mass': {'amount': 0.0020979020979021, 'unit': 'kg', 'comment': '6% of wet mass'}, 'wet mass': {'amount': 0.034965034965035, 'unit': 'kg', 'comment': '28.6 MJ/kg'}} | 0.24515 | 0.1 |  | RoW | heat production, hard coal coke, stove 5-15kW | technosphere | 2 | megajoule
35 | T: steel, chromium steel 18/8, hot rolled FROM market for steel, chromium steel 18/8, hot rolled [GLO] TO water supply network construction (water supply network) [RoW] | 0.084658 | 0.016435 | 0.00066012 | 0.010813 | T: steel, chromium steel 18/8, hot rolled FROM market for steel, chromium steel 18/8, hot rolled [GLO] TO water supply network construction (water supply network) [RoW] | 1873afb0-8b20-580a-947e-63428cd2e791 | 12.273 | {'CPC': ['41122: Alloy steel in ingots or other primary forms and semi-finished products of alloy steel']} | Literature EcoSpold01Location=RER | c5246dbb-0abd-4bee-8dda-d52a1b202322 | GLO | market for steel, chromium steel 18/8, hot rolled | (2268, 8159) | ('ecoinvent-3.10-cutoff', '75af37d43bba95faeb80752e810959ba') | 2.5074 |  |  | steel, chromium steel 18/8, hot rolled |  | ('ecoinvent-3.10-cutoff', 'cccb48ed5720e74ed19ba7b803653da5') | {'reliability': 2, 'completeness': 3, 'temporal correlation': 4, 'geographical correlation': 5, 'further technological correlation': 1} | 0 | {'carbon allocation': {'amount': 0.0008, 'unit': 'kg'}, 'carbon content': {'amount': 0.0008, 'unit': 'dimensionless'}, 'carbon content, fossil': {'amount': 0.0008, 'unit': 'dimensionless', 'comment': 'Stainless steel model is the grade 304 steel (18/8 stainless, 18% chromium 8% nickel; max. 0.08% C)'}, 'carbon content, non-fossil': {'amount': 0.0, 'unit': 'dimensionless'}, 'dry mass': {'amount': 1.0, 'unit': 'kg'}, 'heating value, net': {'amount': 0.0, 'unit': 'MJ', 'comment': 'Non combustible products are assumed to have an LHV equal to zero (0).'}, 'water content': {'amount': 0.0, 'unit': 'dimensionless', 'comment': 'water mass/dry mass'}, 'water in wet mass': {'amount': 0.0, 'unit': 'kg'}, 'wet mass': {'amount': 1.0, 'unit': 'kg'}} | 0.1456 | 0.1 |  | RoW | water supply network construction | technosphere | 2 | kilogram
36 | T: goods wagon FROM market for goods wagon [GLO] TO transport, freight train, diesel (transport, freight train) [RoW] | 0.084436 | 0.017645 | 0.019956 | 0.013221 | T: goods wagon FROM market for goods wagon [GLO] TO transport, freight train, diesel (transport, freight train) [RoW] | 636f1b00-ea38-5e8e-8290-bf6733cf6167 | 4.59e-08 | {'CPC': ['49533: Railway or tramway goods vans and wagons, not self-propelled']} | Weighted average of the datasets "transport, freight train, diesel, CN 2004", "transport, freight train, diesel, RER 2000" and "transport, freight train, diesel, US 2000". | aaa12bd8-0c97-4a13-9a58-a731207527bc | GLO | market for goods wagon | (9125, 14998) | ('ecoinvent-3.10-cutoff', '3a8985021b0bf836e49488608eb2c095') | -16.8968 |  |  | goods wagon |  | ('ecoinvent-3.10-cutoff', '34fb4c90cc376739874eac1f4a731605') | {'reliability': 1, 'completeness': 1, 'temporal correlation': 5, 'geographical correlation': 5, 'further technological correlation': 1} | 0 | {'carbon allocation': {'amount': 0.0, 'unit': 'kg'}, 'carbon content': {'amount': 0.0, 'unit': 'dimensionless'}} | 0.58481 | 0.54772 |  | RoW | transport, freight train, diesel | technosphere | 2 | unit
37 | T: inverter, 2.5kW FROM market for inverter, 2.5kW [GLO] TO photovoltaic slanted-roof installation, 3kWp, single-Si, panel, mounted, on roof (photovoltaic slanted-roof installation, 3kWp, single-Si, panel, mounted, on roof) [RoW] | 0.083725 | 0.01645 | 0.013375 | 0.011281 | T: inverter, 2.5kW FROM market for inverter, 2.5kW [GLO] TO photovoltaic slanted-roof installation, 3kWp, single-Si, panel, mounted, on roof (photovoltaic slanted-roof installation, 3kWp, single-Si, panel, mounted, on roof) [RoW] | 1cd085d6-cb66-5293-b1bd-6aceb7866603 | 2.4 | {'CPC': ['46220: Parts of electricity distribution or control apparatus']} | Calculated value. The lifetime of the inverter is assumed with 15 years. Thus, it must be exchanged once during the lifetime of the plant. The inverter investigated for this study has a capacity of 2.5 kW. EcoSpold01Location=RER | 9c2e054a-76af-4265-978b-8364099903db | GLO | market for inverter, 2.5kW | (2663, 16328) | ('ecoinvent-3.10-cutoff', '87bb41856d0b576e3586eea2607cb1da') | 0.87547 |  |  | inverter, 2.5kW |  | ('ecoinvent-3.10-cutoff', 'bbc5dbf61c266b2c77e799178119fc48') | {'reliability': 2, 'completeness': 4, 'temporal correlation': 5, 'geographical correlation': 5, 'further technological correlation': 1} | 0 | {'carbon allocation': {'amount': 0.0, 'unit': 'kg'}, 'carbon content': {'amount': 0.0, 'unit': 'dimensionless'}} | 0.21119 | 0 |  | RoW | photovoltaic slanted-roof installation, 3kWp, single-Si, panel, mounted, on roof | technosphere | 2 | unit
38 | T: pig iron FROM pig iron production [IN] TO steel production, converter, low-alloyed (steel, low-alloyed) [IN] | 0.083529 | 0.016594 | 0.021997 | 0.01049 | T: pig iron FROM pig iron production [IN] TO steel production, converter, low-alloyed (steel, low-alloyed) [IN] | 6930ed8d-675b-5360-b1bb-fbe600e76703 | 1.011 | {'CPC': ['41111: Pig iron and spiegeleisen in pigs, blocks or other primary forms']} | EcoSpold01Location=GLO Based on data received from integrated steel plants in India | a636ed9e-f90a-48cb-a180-c75b1fc92cf1 | IN | pig iron production | (9675, 6211) | ('ecoinvent-3.10-cutoff', '37f37735b0e0e3253ae2df3ce975e65c') | 0.01094 |  |  | pig iron |  | ('ecoinvent-3.10-cutoff', '4b86450c3062d7d68e1802b7ae821378') | {'reliability': 3, 'completeness': 3, 'temporal correlation': 3, 'geographical correlation': 1, 'further technological correlation': 2} | 0 | {'carbon allocation': {'amount': 0.045, 'unit': 'kg'}, 'carbon content': {'amount': 0.045, 'unit': 'dimensionless'}, 'carbon content, fossil': {'amount': 0.045, 'unit': 'dimensionless', 'comment': 'Pig iron is the iron produced in the blast furnace. It is an alloy of 94% Fe and more than 2% C (world average 4.5%). (ecoinvent v2.2 report 10_partII)'}, 'carbon content, non-fossil': {'amount': 0.0, 'unit': 'dimensionless'}, 'dry mass': {'amount': 1.0, 'unit': 'kg'}, 'heating value, net': {'amount': 0.0, 'unit': 'MJ', 'comment': 'Non combustible products are assumed to have an LHV equal to zero (0).'}, 'water content': {'amount': 0.0, 'unit': 'dimensionless', 'comment': 'water mass/dry mass'}, 'water in wet mass': {'amount': 0.0, 'unit': 'kg'}, 'wet mass': {'amount': 1.0, 'unit': 'kg'}} | 0.072111 | 0 |  | IN | steel production, converter, low-alloyed | technosphere | 2 | kilogram
39 | T: photovoltaic mounting system, for 570kWp open ground module FROM market for photovoltaic mounting system, for 570kWp open ground module [GLO] TO photovoltaic plant construction, 570kWp, multi-Si, on open ground (photovoltaic plant, 570kWp, multi-Si, on open ground) [GLO] | 0.083382 | 0.016413 | 0.0091477 | 0.0087609 | T: photovoltaic mounting system, for 570kWp open ground module FROM market for photovoltaic mounting system, for 570kWp open ground module [GLO] TO photovoltaic plant construction, 570kWp, multi-Si, on open ground (photovoltaic plant, 570kWp, multi-Si, on open ground) [GLO] | 34d87b9b-3d6d-532a-a553-8335502bf766 | 4273.5 | {'CPC': ['87360: Installation services of electrical machinery and apparatus n.e.c.']} | Measured value/Calculated value. The total area of PV modules used in the large PV power plants is not calculated from the cell efficiency, but corresponds to the actual situation at the power plants investigated. EcoSpold01Location=RER | cbcd0e88-5e08-4e2a-8353-ae6a4ba53ce2 | GLO | market for photovoltaic mounting system, for 570kWp open ground module | (4888, 21090) | ('ecoinvent-3.10-cutoff', 'f730257abcc1146a2f881bfaac30259c') | 8.3602 |  |  | photovoltaic mounting system, for 570kWp open ground module |  | ('ecoinvent-3.10-cutoff', '911829d13b9a221941a3d863ec3994aa') | {'reliability': 1, 'completeness': 1, 'temporal correlation': 5, 'geographical correlation': 1, 'further technological correlation': 1} | 0 | {'carbon allocation': {'amount': 0.0, 'unit': 'kg'}, 'carbon content': {'amount': 0.0, 'unit': 'dimensionless'}} | 0.20149 | 0.024495 |  | GLO | photovoltaic plant construction, 570kWp, multi-Si, on open ground | technosphere | 2 | square meter
40 | T: pipeline, natural gas, long distance, high capacity, onshore FROM market for pipeline, natural gas, long distance, high capacity, onshore [GLO] TO petroleum and gas production, onshore (natural gas, high pressure) [RU] | 0.082817 | 0.015908 | 0.029264 | 0.013685 | T: pipeline, natural gas, long distance, high capacity, onshore FROM market for pipeline, natural gas, long distance, high capacity, onshore [GLO] TO petroleum and gas production, onshore (natural gas, high pressure) [RU] | 65a8812d-2702-5127-9758-3e889b1eda75 | 4.4612e-08 | {'CPC': ['53241: Long-distance pipelines']} | Estimation based on values for crude oil pipeline | a38bc59d-71aa-4953-bcfd-503ee77626fc | GLO | market for pipeline, natural gas, long distance, high capacity, onshore | (9361, 23092) | ('ecoinvent-3.10-cutoff', 'ce44e09cdd87f131644a72d0f747c3bf') | -16.9253 |  |  | pipeline, natural gas, long distance, high capacity, onshore |  | ('ecoinvent-3.10-cutoff', 'f1b3fc8ca7b643374a1eb7db39899b53') | {'reliability': 3, 'completeness': 4, 'temporal correlation': 1, 'geographical correlation': 3, 'further technological correlation': 3} | 0 | {'carbon allocation': {'amount': 0.0, 'unit': 'kg'}, 'carbon content': {'amount': 0.0, 'unit': 'dimensionless'}} | 0.56021 | 0.54931 |  | RU | petroleum and gas production, onshore | technosphere | 2 | kilometer
41 | T: steel, unalloyed FROM market for steel, unalloyed [GLO] TO transmission network construction, electricity, high voltage direct current aerial line (transmission network, electricity, high voltage direct current aerial line) [RER] | 0.08224 | 0.016634 | 0.0080323 | 0.01055 | T: steel, unalloyed FROM market for steel, unalloyed [GLO] TO transmission network construction, electricity, high voltage direct current aerial line (transmission network, electricity, high voltage direct current aerial line) [RER] | f3237d3d-1189-527c-a8b5-1b539c4ae4ef | 17400 | {'CPC': ['41121: Non-alloy steel in ingots or other primary forms, and semi-finished products of non-alloy steel']} | Literature Value. 1,74E4 kg for masts. Processing unknown | a2fd8c95-f2db-436a-9f24-f33b17f7975b | GLO | market for steel, unalloyed | (22388, 16996) | ('ecoinvent-3.10-cutoff', 'e14b111cf75357be1123984d55a47665') | 9.7642 |  |  | steel, unalloyed |  | ('ecoinvent-3.10-cutoff', '849c25a31c516f2ed5e54ecbe8ee2e9d') | {'reliability': 3, 'completeness': 3, 'temporal correlation': 4, 'geographical correlation': 1, 'further technological correlation': 1} | 0 | {'carbon allocation': {'amount': 0.0025, 'unit': 'kg'}, 'carbon content': {'amount': 0.0025, 'unit': 'dimensionless'}, 'carbon content, fossil': {'amount': 0.0025, 'unit': 'dimensionless'}, 'carbon content, non-fossil': {'amount': 0.0, 'unit': 'dimensionless'}, 'dry mass': {'amount': 1.0, 'unit': 'kg'}, 'water content': {'amount': 0.0, 'unit': 'dimensionless'}, 'water in wet mass': {'amount': 0.0, 'unit': 'kg'}, 'wet mass': {'amount': 1.0, 'unit': 'kg'}} | 0.10583 | 0.024495 |  | RER | transmission network construction, electricity, high voltage direct current aerial line | technosphere | 2 | kilogram
42 | T: copper, cathode FROM market for copper, cathode [GLO] TO photovoltaic panel production, single-Si wafer (photovoltaic panel, single-Si wafer) [RoW] | 0.080986 | 0.016855 | 0.0056741 | 0.012582 | T: copper, cathode FROM market for copper, cathode [GLO] TO photovoltaic panel production, single-Si wafer (photovoltaic panel, single-Si wafer) [RoW] | f8566db2-34aa-52fc-8b62-b94bbeb5cfff | 0.11269 | {'CPC': ['41413: Refined copper and copper alloys, unwrought; master alloys of copper']} | De Wild 2007, copper ribbons for cell interconnection EcoSpold01Location=RER | fbb039f7-f9cc-46d2-b631-313ddb125c1a | GLO | market for copper, cathode | (22856, 13664) | ('ecoinvent-3.10-cutoff', 'bc9651dcc7c9e1666633deebe9cc51ba') | -2.1831 |  |  | copper, cathode |  | ('ecoinvent-3.10-cutoff', '4ca950b6c006851a61cae75965e2778a') | {'reliability': 1, 'completeness': 4, 'temporal correlation': 5, 'geographical correlation': 5, 'further technological correlation': 1} | 0 | {'carbon allocation': {'amount': 0.0, 'unit': 'kg'}, 'carbon content': {'amount': 0.0, 'unit': 'dimensionless'}, 'carbon content, fossil': {'amount': 0.0, 'unit': 'dimensionless', 'comment': 'Cu'}, 'carbon content, non-fossil': {'amount': 0.0, 'unit': 'dimensionless', 'comment': 'Cu'}, 'dry mass': {'amount': 1.0, 'unit': 'kg'}, 'water content': {'amount': 0.0, 'unit': 'dimensionless', 'comment': 'water mass/dry mass'}, 'water in wet mass': {'amount': 0.0, 'unit': 'kg'}, 'wet mass': {'amount': 1.0, 'unit': 'kg'}} | 0.20976 | 0 |  | RoW | photovoltaic panel production, single-Si wafer | technosphere | 2 | kilogram
43 | T: ammonia, anhydrous, liquid FROM market for ammonia, anhydrous, liquid [CN] TO photovoltaic cell production, multi-Si wafer (photovoltaic cell, multi-Si wafer) [RoW] | 0.080643 | 0.01647 | 0.019071 | 0.012241 | T: ammonia, anhydrous, liquid FROM market for ammonia, anhydrous, liquid [CN] TO photovoltaic cell production, multi-Si wafer (photovoltaic cell, multi-Si wafer) [RoW] | 19342967-b2b7-51b1-9094-bc7ca83ceba8 | 0.0014126 | {'CPC': ['34651: Ammonia, anhydrous']} | EcoSpold01Location=RER De Wild 2007, for de-oxidation | 06b8d05b-e1e6-427b-929c-bb55e84e7c08 | CN | market for ammonia, anhydrous, liquid | (2338, 17817) | ('ecoinvent-3.10-cutoff', 'e57a73fc78fcae81623ec4fc2aab42b3') | -6.5623 |  |  | ammonia, anhydrous, liquid |  | ('ecoinvent-3.10-cutoff', '1b4b7f7735abf9d3e3548b0f6f378ef7') | {'reliability': 1, 'completeness': 2, 'temporal correlation': 5, 'geographical correlation': 5, 'further technological correlation': 1} | 0 | {'carbon allocation': {'amount': 0.0, 'unit': 'kg'}, 'carbon content': {'amount': 0.0, 'unit': 'dimensionless'}, 'carbon content, fossil': {'amount': 0.0, 'unit': 'dimensionless', 'comment': 'NH3'}, 'carbon content, non-fossil': {'amount': 0.0, 'unit': 'dimensionless', 'comment': 'NH3'}, 'dry mass': {'amount': 1.0, 'unit': 'kg'}, 'water content': {'amount': 0.0, 'unit': 'dimensionless', 'comment': 'water mass/dry mass'}, 'water in wet mass': {'amount': 0.0, 'unit': 'kg'}, 'wet mass': {'amount': 1.0, 'unit': 'kg'}} | 0.20518 | 0 |  | RoW | photovoltaic cell production, multi-Si wafer | technosphere | 2 | kilogram
44 | T: lignite FROM market for lignite [RER] TO electricity production, lignite (electricity, high voltage) [DE] | 0.080493 | 0.01526 | 0.010843 | 0.0090318 | T: lignite FROM market for lignite [RER] TO electricity production, lignite (electricity, high voltage) [DE] | 07f28a95-256b-5ad8-882b-50679d2ea43e | 1.2535 | {'CPC': ['11030: Brown coal']} | See power plant data base for details Amount was scaled to the amount of reference product. | 1456f165-52a4-47f3-a5c3-e13dfb13626d | RER | market for lignite | (758, 12940) | ('ecoinvent-3.10-cutoff', '4d5cf4b749cb57642d28ac41f117bdc5') | 0.22594 |  |  | lignite |  | ('ecoinvent-3.10-cutoff', 'a1696dd3c29b89c432ce36ae1ba15d97') | {'reliability': 2, 'completeness': 1, 'temporal correlation': 4, 'geographical correlation': 1, 'further technological correlation': 1} | 0 | {'carbon allocation': {'amount': 0.2751, 'unit': 'kg'}, 'carbon content': {'amount': 0.655, 'unit': 'dimensionless'}, 'carbon content, fossil': {'amount': 0.655, 'unit': 'dimensionless', 'comment': 'C content of dry lignite is 58-73% (specified in Tab 1.1, report 6, part VI). A mean content of 0.655 kg C/kg dry lignite was considered.'}, 'carbon content, non-fossil': {'amount': 0.0, 'unit': 'dimensionless'}, 'dry mass': {'amount': 0.42, 'unit': 'kg', 'comment': 'wet mass-water mass'}, 'heating value, net': {'amount': 8.8, 'unit': 'MJ', 'comment': 'Based on literature, page 52, Dones R., Bauer C., Bolliger R., Burger B., Faist Emmenegger M., Frischknecht R., Heck T., Jungbluth N., Röder A., Tuchschmid M. (2007) Life Cycle Inventories of Energy Systems: Results for Current Systems in Switzerland and other UCTE Countries. ecoinvent report No. 5. Paul Scherrer Institut Villigen, Swiss Centre for Life Cycle Inventories, Dübendorf, CH.'}, 'water content': {'amount': 1.38095238095, 'unit': 'dimensionless', 'comment': 'water mass/dry mass'}, 'water in wet mass': {'amount': 0.58, 'unit': 'kg', 'comment': 'Water content of lignite is 58% (Tab 7.1, ecoinvent v2.2 report 6_VI)'}, 'wet mass': {'amount': 1.0, 'unit': 'kg'}} | 0.092736 | 0 |  | DE | electricity production, lignite | technosphere | 2 | kilogram
45 | T: steel, low-alloyed, hot rolled FROM market for steel, low-alloyed, hot rolled [GLO] TO lignite power plant construction (lignite power plant) [RER] | 0.079835 | 0.017636 | 0.0042209 | 0.015056 | T: steel, low-alloyed, hot rolled FROM market for steel, low-alloyed, hot rolled [GLO] TO lignite power plant construction (lignite power plant) [RER] | b72ee1aa-fc2e-51f8-9727-3ff33bdcea30 | 5060000 | {'CPC': ['4121: Flat-rolled products of steel, not further worked than hot-rolled']} | Estimation. Based on a range of literature data. Further references: DOE (1983) Energy Technology Characterizations Handbook; Environmental Pollution and Control Factors. U.S. Department of Energy. Washington, D.C. Gysel B. (1993) Personal communication, Sulzer Thermtec, 5.2.1993. ORNL (1980) A Methodology and a Preliminary Data Base for Examining the Health Risks of Electricity Generation from Uranium and Coal Fuels. Oak Ridge, USA. Fritsche U., Rausch L. Simon K.-H. (1989) Umweltanalyse von Energie-, Transport- und Stoffsystemen: Gesamt-Emissions-Modell Integrierter Systeme (GEMIS) Version 2.0. Darmstadt/Kassel. Uerpmann E.-P. (1990) Betriebserfahrungen mit nasser Rauchgasentschwefelung in Braunkohlekraftwerken. In: VGB-Seminar Rauchgasreinigung und Reststoffentsorgung in Kraftwerken, Industrie- und Heizkraftwerken. Cottbus, Deutschland. EcoSpold01Location=RER | 8cb650d5-8a48-4719-81b1-2080b3b4387f | GLO | market for steel, low-alloyed, hot rolled | (16869, 20553) | ('ecoinvent-3.10-cutoff', '7608bf81bc1707874bf6bf58c68a8c20') | 15.4369 |  |  | steel, low-alloyed, hot rolled |  | ('ecoinvent-3.10-cutoff', 'bad18e4e22af4807efc1796b31eb5d42') | {'reliability': 1, 'completeness': 1, 'temporal correlation': 5, 'geographical correlation': 1, 'further technological correlation': 1} | 0 | {'carbon allocation': {'amount': 0.005, 'unit': 'kg'}, 'carbon content': {'amount': 0.005, 'unit': 'dimensionless'}, 'carbon content, fossil': {'amount': 0.005, 'unit': 'dimensionless', 'comment': 'Low alloyed steel composition given in Tab. 3.2 ecoinvent v2.2 report 10_partII. Steel assumed to have a C content of 0.5%'}, 'carbon content, non-fossil': {'amount': 0.0, 'unit': 'dimensionless', 'comment': 'Low alloyed steel composition given in Tab. 3.2 ecoinvent v2.2 report 10_partII.'}, 'dry mass': {'amount': 1.0, 'unit': 'kg'}, 'heating value, net': {'amount': 0.0, 'unit': 'MJ', 'comment': 'Non combustible products are assumed to have an LHV equal to zero (0).'}, 'water content': {'amount': 0.0, 'unit': 'dimensionless', 'comment': 'water mass/dry mass'}, 'water in wet mass': {'amount': 0.0, 'unit': 'kg'}, 'wet mass': {'amount': 1.0, 'unit': 'kg'}} | 0.4 | 0.34641 |  | RER | lignite power plant construction | technosphere | 2 | kilogram
46 | T: steel, low-alloyed, hot rolled FROM market for steel, low-alloyed, hot rolled [GLO] TO inverter production, 2.5kW (inverter, 2.5kW) [RoW] | 0.079755 | 0.018575 | 0.012626 | 0.016794 | T: steel, low-alloyed, hot rolled FROM market for steel, low-alloyed, hot rolled [GLO] TO inverter production, 2.5kW (inverter, 2.5kW) [RoW] | b72ee1aa-fc2e-51f8-9727-3ff33bdcea30 | 9.8 | {'CPC': ['4121: Flat-rolled products of steel, not further worked than hot-rolled']} | Literature (de Wild 2006), recycled after use EcoSpold01Location=RER | 8cb650d5-8a48-4719-81b1-2080b3b4387f | GLO | market for steel, low-alloyed, hot rolled | (16869, 14647) | ('ecoinvent-3.10-cutoff', '7608bf81bc1707874bf6bf58c68a8c20') | 2.2824 |  |  | steel, low-alloyed, hot rolled |  | ('ecoinvent-3.10-cutoff', '1b0c3187c2ac51d1606964f5659157c8') | {'reliability': 2, 'completeness': 3, 'temporal correlation': 5, 'geographical correlation': 5, 'further technological correlation': 1} | 0 | {'carbon allocation': {'amount': 0.005, 'unit': 'kg'}, 'carbon content': {'amount': 0.005, 'unit': 'dimensionless'}, 'carbon content, fossil': {'amount': 0.005, 'unit': 'dimensionless', 'comment': 'Low alloyed steel composition given in Tab. 3.2 ecoinvent v2.2 report 10_partII. Steel assumed to have a C content of 0.5%'}, 'carbon content, non-fossil': {'amount': 0.0, 'unit': 'dimensionless', 'comment': 'Low alloyed steel composition given in Tab. 3.2 ecoinvent v2.2 report 10_partII.'}, 'dry mass': {'amount': 1.0, 'unit': 'kg'}, 'heating value, net': {'amount': 0.0, 'unit': 'MJ', 'comment': 'Non combustible products are assumed to have an LHV equal to zero (0).'}, 'water content': {'amount': 0.0, 'unit': 'dimensionless', 'comment': 'water mass/dry mass'}, 'water in wet mass': {'amount': 0.0, 'unit': 'kg'}, 'wet mass': {'amount': 1.0, 'unit': 'kg'}} | 0.23065 | 0.1 |  | RoW | inverter production, 2.5kW | technosphere | 2 | kilogram
47 | T: aluminium, wrought alloy FROM market for aluminium, wrought alloy [GLO] TO steel production, converter, low-alloyed (steel, low-alloyed) [RoW] | 0.079332 | 0.014121 | 0.0089598 | 0.012956 | T: aluminium, wrought alloy FROM market for aluminium, wrought alloy [GLO] TO steel production, converter, low-alloyed (steel, low-alloyed) [RoW] | b180f717-b151-51e6-b27d-958075016be3 | 8.785e-05 | {'CPC': ['88602: Basic precious and other non-ferrous metal manufacturing services']} | Exchange added due to inclusion in Indian dataset. The amount was calculated based on the relative production volume of the Indian dataset against the global dataset. | fef44ccb-917e-4c8d-bb35-a1898827b659 | GLO | market for aluminium, wrought alloy | (16307, 7627) | ('ecoinvent-3.10-cutoff', '56a38ae7dd7648bab5997fab280bbf46') | -9.3399 |  |  | aluminium, wrought alloy |  | ('ecoinvent-3.10-cutoff', '6da8d63a29e38a11d9dd6341aa71e1ed') | {'reliability': 3, 'completeness': 3, 'temporal correlation': 1, 'geographical correlation': 5, 'further technological correlation': 2} | 0 | {'carbon allocation': {'amount': 0.0, 'unit': 'kg'}, 'carbon content': {'amount': 0.0, 'unit': 'dimensionless'}, 'carbon content, fossil': {'amount': 0.0, 'unit': 'dimensionless', 'comment': 'Aluminium'}, 'carbon content, non-fossil': {'amount': 0.0, 'unit': 'dimensionless', 'comment': 'Aluminium'}, 'dry mass': {'amount': 1.0, 'unit': 'kg'}, 'water content': {'amount': 0.0, 'unit': 'dimensionless', 'comment': 'water mass/dry mass'}, 'water in wet mass': {'amount': 0.0, 'unit': 'kg'}, 'wet mass': {'amount': 1.0, 'unit': 'kg'}} | 0.076158 | 0.024495 |  | RoW | steel production, converter, low-alloyed | technosphere | 2 | kilogram
48 | T: coal gas FROM market for coal gas [GLO] TO coke production (coal tar) [RoW] | 0.078839 | 0.014654 | 0.0074374 | 0.0077158 | T: coal gas FROM market for coal gas [GLO] TO coke production (coal tar) [RoW] | 7d6dd0ff-dd47-5cd9-85b0-47a363e0a0ba | 4.7901 | {'CPC': ['17200: Coal gas, water gas, producer gas and similar gases, other than petroleum gases and other gaseous hydrocarbons']} |  | d3d23054-a030-4284-9cfb-c464e70ec865 | GLO | market for coal gas | (11510, 23081) | ('ecoinvent-3.10-cutoff', 'd29b8a32952d9588fd5ec98a5df7a80e') | 1.5666 |  |  | coal gas |  | ('ecoinvent-3.10-cutoff', 'd305063796eea257ebae63d5d26c54ed') | {'reliability': 2, 'completeness': 2, 'temporal correlation': 3, 'geographical correlation': 5, 'further technological correlation': 1} | 0 | {'carbon allocation': {'amount': 0.008493743099891718, 'unit': 'kg'}, 'carbon content': {'amount': 0.288180569460612, 'unit': 'dimensionless'}, 'carbon content, fossil': {'amount': 0.288180569460612, 'unit': 'dimensionless', 'comment': 'Assuming 30%CH4, 5%CO, 2% CO2 and 4% paraffin (C25H27)'}, 'carbon content, non-fossil': {'amount': 0.0, 'unit': 'dimensionless'}, 'dry mass': {'amount': 0.0294736842105263, 'unit': 'kg', 'comment': '0.56 kg/m3; 19 MJ/m3'}, 'water content': {'amount': 0.0, 'unit': 'dimensionless', 'comment': 'water mass/dry mass'}, 'water in wet mass': {'amount': 0.0, 'unit': 'kg'}, 'wet mass': {'amount': 0.0294736842105263, 'unit': 'kg', 'comment': '0.56 kg/m3; 19 MJ/m3'}} | 0.072801 | 0.024495 |  | RoW | coke production | technosphere | 2 | megajoule
49 | T: copper, cathode FROM market for copper, cathode [GLO] TO wind turbine construction, 4.5MW, onshore (wind turbine, 4.5MW, onshore) [GLO] | 0.078674 | 0.015123 | 0.0028682 | 0.0094976 | T: copper, cathode FROM market for copper, cathode [GLO] TO wind turbine construction, 4.5MW, onshore (wind turbine, 4.5MW, onshore) [GLO] | f8566db2-34aa-52fc-8b62-b94bbeb5cfff | 44252.2296 | {'CPC': ['41413: Refined copper and copper alloys, unwrought; master alloys of copper']} | Literature value. Used in the nacelle. Use of copper in the nacelle (9281 kg) extrapolated with a weight factor from a 1.5MW wind turbine. | fbb039f7-f9cc-46d2-b631-313ddb125c1a | GLO | market for copper, cathode | (22856, 10657) | ('ecoinvent-3.10-cutoff', 'bc9651dcc7c9e1666633deebe9cc51ba') | 10.6977 |  |  | copper, cathode |  | ('ecoinvent-3.10-cutoff', 'fc391d3a5f5174720989bf8395b4371a') | {'reliability': 4, 'completeness': 4, 'temporal correlation': 5, 'geographical correlation': 3, 'further technological correlation': 2} | 0 | {'calculation property, nacelle, kg': {'amount': 9281.0, 'unit': 'kg', 'comment': 'Mass of nacelle materials in the 1.5MW turbine. For use in mathematical relations.'}, 'carbon allocation': {'amount': 0.0, 'unit': 'kg'}, 'carbon content': {'amount': 0.0, 'unit': 'dimensionless'}, 'carbon content, fossil': {'amount': 0.0, 'unit': 'dimensionless', 'comment': 'Cu'}, 'carbon content, non-fossil': {'amount': 0.0, 'unit': 'dimensionless', 'comment': 'Cu'}, 'dry mass': {'amount': 1.0, 'unit': 'kg'}, 'water content': {'amount': 0.0, 'unit': 'dimensionless', 'comment': 'water mass/dry mass'}, 'water in wet mass': {'amount': 0.0, 'unit': 'kg'}, 'wet mass': {'amount': 1.0, 'unit': 'kg'}} | 0.23812 | 0.07746 |  | GLO | wind turbine construction, 4.5MW, onshore | technosphere | 2 | kilogram
50 | T: coal gas FROM market for coal gas [GLO] TO coke production (coke) [RoW] | 0.07856 | 0.013602 | 0.013114 | 0.0088851 | T: coal gas FROM market for coal gas [GLO] TO coke production (coke) [RoW] | 7d6dd0ff-dd47-5cd9-85b0-47a363e0a0ba | 0.1138 | {'CPC': ['17200: Coal gas, water gas, producer gas and similar gases, other than petroleum gases and other gaseous hydrocarbons']} |  | d3d23054-a030-4284-9cfb-c464e70ec865 | GLO | market for coal gas | (11510, 23078) | ('ecoinvent-3.10-cutoff', 'd29b8a32952d9588fd5ec98a5df7a80e') | -2.1733 |  |  | coal gas |  | ('ecoinvent-3.10-cutoff', '45c2ac5e0c499b85444ec07adaf2b703') | {'reliability': 2, 'completeness': 2, 'temporal correlation': 3, 'geographical correlation': 5, 'further technological correlation': 1} | 0 | {'carbon allocation': {'amount': 0.008493743099891718, 'unit': 'kg'}, 'carbon content': {'amount': 0.288180569460612, 'unit': 'dimensionless'}, 'carbon content, fossil': {'amount': 0.288180569460612, 'unit': 'dimensionless', 'comment': 'Assuming 30%CH4, 5%CO, 2% CO2 and 4% paraffin (C25H27)'}, 'carbon content, non-fossil': {'amount': 0.0, 'unit': 'dimensionless'}, 'dry mass': {'amount': 0.0294736842105263, 'unit': 'kg', 'comment': '0.56 kg/m3; 19 MJ/m3'}, 'water content': {'amount': 0.0, 'unit': 'dimensionless', 'comment': 'water mass/dry mass'}, 'water in wet mass': {'amount': 0.0, 'unit': 'kg'}, 'wet mass': {'amount': 0.0294736842105263, 'unit': 'kg', 'comment': '0.56 kg/m3; 19 MJ/m3'}} | 0.072801 | 0.024495 |  | RoW | coke production | technosphere | 2 | megajoule
51 | T: reinforcing steel FROM market for reinforcing steel [GLO] TO onshore well production, oil/gas (onshore well, oil/gas) [GLO] | 0.07848 | 0.014931 | 0.0050084 | 0.0080461 | T: reinforcing steel FROM market for reinforcing steel [GLO] TO onshore well production, oil/gas (onshore well, oil/gas) [GLO] | 42de1cab-a735-530b-b4da-bc7eb1dbcc05 | 210 | {'CPC': ['4124: Bars and rods, hot-rolled, of iron or steel']} | EcoSpold01Location=RER Literature, used in bore hole | 9ba48284-0f03-4fec-800d-de77833b12f6 | GLO | market for reinforcing steel | (6185, 19904) | ('ecoinvent-3.10-cutoff', 'e3100ff2744bdff2251e928a73ab38b2') | 5.3471 |  |  | reinforcing steel |  | ('ecoinvent-3.10-cutoff', '9513073e7a7aabba93abafa70e0df8ac') | {'reliability': 1, 'completeness': 1, 'temporal correlation': 3, 'geographical correlation': 1, 'further technological correlation': 1} | 0 | {'carbon allocation': {'amount': 0.004, 'unit': 'kg'}, 'carbon content': {'amount': 0.004, 'unit': 'dimensionless'}, 'carbon content, fossil': {'amount': 0.004, 'unit': 'dimensionless', 'comment': 'Mix of differently produced steels and hot rolling'}, 'carbon content, non-fossil': {'amount': 0.0, 'unit': 'dimensionless'}, 'dry mass': {'amount': 1.0, 'unit': 'kg'}, 'heating value, net': {'amount': 0.0, 'unit': 'MJ', 'comment': 'Non combustible products are assumed to have an LHV equal to zero (0).'}, 'water content': {'amount': 0.0, 'unit': 'dimensionless', 'comment': 'water mass/dry mass'}, 'water in wet mass': {'amount': 0.0, 'unit': 'kg'}, 'wet mass': {'amount': 1.0, 'unit': 'kg'}} | 0.34928 | 0.34641 |  | GLO | onshore well production, oil/gas | technosphere | 2 | kilogram
52 | T: steel, unalloyed FROM market for steel, unalloyed [GLO] TO hot rolling, steel (hot rolling, steel) [RoW] | 0.078377 | 0.0161 | 0.026025 | 0.011046 | T: steel, unalloyed FROM market for steel, unalloyed [GLO] TO hot rolling, steel (hot rolling, steel) [RoW] | f3237d3d-1189-527c-a8b5-1b539c4ae4ef | 0.05 | {'CPC': ['41121: Non-alloy steel in ingots or other primary forms, and semi-finished products of non-alloy steel']} | EcoSpold01Location=RER | a2fd8c95-f2db-436a-9f24-f33b17f7975b | GLO | market for steel, unalloyed | (22388, 14098) | ('ecoinvent-3.10-cutoff', 'e14b111cf75357be1123984d55a47665') | -2.9957 |  |  | steel, unalloyed |  | ('ecoinvent-3.10-cutoff', '0dc130b73477bf60e507aad5246fe1a7') | {'reliability': 4, 'completeness': 5, 'temporal correlation': 5, 'geographical correlation': 5, 'further technological correlation': 1} | 0 | {'carbon allocation': {'amount': 0.0025, 'unit': 'kg'}, 'carbon content': {'amount': 0.0025, 'unit': 'dimensionless'}, 'carbon content, fossil': {'amount': 0.0025, 'unit': 'dimensionless', 'comment': 'Unalloyed steels or carbon steels are those in which the level of an individual element in no case reaches or exceeds the limiting concentration given in Tab. 3.1 ecoinvent v2.2 report 10_partII. Assumed to have a C content of 0.25%'}, 'carbon content, non-fossil': {'amount': 0.0, 'unit': 'dimensionless'}, 'dry mass': {'amount': 1.0, 'unit': 'kg'}, 'heating value, net': {'amount': 0.0, 'unit': 'MJ', 'comment': 'Non combustible products are assumed to have an LHV equal to zero (0).'}, 'water content': {'amount': 0.0, 'unit': 'dimensionless', 'comment': 'water mass/dry mass'}, 'water in wet mass': {'amount': 0.0, 'unit': 'kg'}, 'wet mass': {'amount': 1.0, 'unit': 'kg'}} | 0.26077 | 0.1 |  | RoW | hot rolling, steel | technosphere | 2 | kilogram
53 | T: single-Si wafer, photovoltaic FROM market for single-Si wafer, photovoltaic [GLO] TO photovoltaic cell production, single-Si wafer (photovoltaic cell, single-Si wafer) [RoW] | 0.078313 | 0.01423 | 0.0017847 | 0.0084588 | T: single-Si wafer, photovoltaic FROM market for single-Si wafer, photovoltaic [GLO] TO photovoltaic cell production, single-Si wafer (photovoltaic cell, single-Si wafer) [RoW] | 3a06c955-d2e2-5be4-b7b3-a4f97c542e98 | 1.06 | {'CPC': ['47173: Parts for the goods of subclasses 47140 to 47160']} | EcoSpold01Location=RER De Wild 2007, 6% losses | 94ab86ed-adfd-4d9a-9991-c9390b1cc817 | GLO | market for single-Si wafer, photovoltaic | (5360, 9129) | ('ecoinvent-3.10-cutoff', '8484dfb1abb0c78ee86b5082720f0104') | 0.058269 |  |  | single-Si wafer, photovoltaic |  | ('ecoinvent-3.10-cutoff', '1725d279429e55fc0c36e64f8163d8be') | {'reliability': 1, 'completeness': 2, 'temporal correlation': 5, 'geographical correlation': 5, 'further technological correlation': 1} | 0 | {'carbon allocation': {'amount': 0.0, 'unit': 'kg'}, 'carbon content': {'amount': 0.0, 'unit': 'dimensionless'}, 'carbon content, fossil': {'amount': 0.0, 'unit': 'dimensionless', 'comment': 'Si'}, 'carbon content, non-fossil': {'amount': 0.0, 'unit': 'dimensionless', 'comment': 'Si'}, 'dry mass': {'amount': 0.629, 'unit': 'kg'}, 'water content': {'amount': 0.0, 'unit': 'dimensionless', 'comment': 'water mass/dry mass'}, 'water in wet mass': {'amount': 0.0, 'unit': 'kg'}, 'wet mass': {'amount': 0.629, 'unit': 'kg', 'comment': 'The reference flow for the life cycle inventory is 1 square metre of wafer surface. The sc-Silicon columns are sawn into square wafers with a size 156x156 mm2 (0.0243 m2) and a thickness of 270\xa0um. The weight is 629 g/m2 (ecoinvent v2.2 report 6_XII-part 6)'}} | 0.20518 | 0 |  | RoW | photovoltaic cell production, single-Si wafer | technosphere | 2 | square meter
54 | T: tap water FROM market for tap water [Europe without Switzerland] TO electricity production, from 1.8MW PV (electricity, low voltage) [DE] | 0.078158 | 0.01558 | 0.0095518 | 0.01217 | T: tap water FROM market for tap water [Europe without Switzerland] TO electricity production, from 1.8MW PV (electricity, low voltage) [DE] |  | 3.8312 |  |  |  | Europe without Switzerland | market for tap water | (2651, 23523) | ('ecoinvent-3.10-cutoff', 'a99cbe4f8bc3840d8cbff8112f0e535e') | 1.3432 |  |  |  | FALSE | ('PV', 'b43b60a5d9454ff8adfb96e54aca6c64') | {'reliability': 2, 'completeness': 2, 'temporal correlation': 4, 'geographical correlation': 5, 'further technological correlation': 1, 'sample size': 1} |  |  | 0.23899 |  |  | DE | electricity production, from 1.8MW PV | technosphere | 2
55 | T: aluminium, wrought alloy FROM market for aluminium, wrought alloy [GLO] TO photovoltaic mounting system production, for 570kWp open ground module (photovoltaic mounting system, for 570kWp open ground module) [GLO] | 0.077912 | 0.016112 | 0.011796 | 0.011029 | T: aluminium, wrought alloy FROM market for aluminium, wrought alloy [GLO] TO photovoltaic mounting system production, for 570kWp open ground module (photovoltaic mounting system, for 570kWp open ground module) [GLO] | b180f717-b151-51e6-b27d-958075016be3 | 3.98 | {'CPC': ['88602: Basic precious and other non-ferrous metal manufacturing services']} | Estimation/measured value. Data from different manufacturers of open ground mounting systems. An expert estimation is then taken for this dataset. | fef44ccb-917e-4c8d-bb35-a1898827b659 | GLO | market for aluminium, wrought alloy | (16307, 13058) | ('ecoinvent-3.10-cutoff', '56a38ae7dd7648bab5997fab280bbf46') | 1.3813 |  |  | aluminium, wrought alloy |  | ('ecoinvent-3.10-cutoff', '298e1f13ee8d35a505bd9b319d260032') | {'reliability': 1, 'completeness': 2, 'temporal correlation': 5, 'geographical correlation': 1, 'further technological correlation': 1} | 0 | {'carbon allocation': {'amount': 0.0, 'unit': 'kg'}, 'carbon content': {'amount': 0.0, 'unit': 'dimensionless'}, 'carbon content, fossil': {'amount': 0.0, 'unit': 'dimensionless', 'comment': 'Aluminium'}, 'carbon content, non-fossil': {'amount': 0.0, 'unit': 'dimensionless', 'comment': 'Aluminium'}, 'dry mass': {'amount': 1.0, 'unit': 'kg'}, 'water content': {'amount': 0.0, 'unit': 'dimensionless', 'comment': 'water mass/dry mass'}, 'water in wet mass': {'amount': 0.0, 'unit': 'kg'}, 'wet mass': {'amount': 1.0, 'unit': 'kg'}} | 0.41049 | 0.35833 |  | GLO | photovoltaic mounting system production, for 570kWp open ground module | technosphere | 2 | kilogram
56 | T: wastewater, average FROM market for wastewater, average [Europe without Switzerland] TO electricity production, photovoltaic, 3kWp slanted-roof installation, multi-Si, panel, mounted (electricity, low voltage) [DE] | 0.077761 | 0.017305 | 0.0144 | 0.011245 | T: wastewater, average FROM market for wastewater, average [Europe without Switzerland] TO electricity production, photovoltaic, 3kWp slanted-roof installation, multi-Si, panel, mounted (electricity, low voltage) [DE] | 72c46e91-bc7e-5289-9e0e-d9fddbff3643 | -6.3854e-06 | {'CPC': ['39990: Other wastes n.e.c.']} | Calculated value. | e8a51ec1-60cb-4ead-a948-ad1142c61918 | Europe without Switzerland | market for wastewater, average | (10550, 9001) | ('ecoinvent-3.10-cutoff', 'ff5084ad278ffd1e0bf9ab4183fb5342') | -11.9615 |  |  | wastewater, average |  | ('ecoinvent-3.10-cutoff', '53c3e8c190efa918f214602098dc566d') | {'reliability': 2, 'completeness': 2, 'temporal correlation': 1, 'geographical correlation': 5, 'further technological correlation': 1} | 0 | {'carbon allocation': {'amount': 0.06729999999999985, 'unit': 'kg'}, 'carbon content': {'amount': 0.194039401033427, 'unit': 'dimensionless'}, 'carbon content, fossil': {'amount': 0.0, 'unit': 'dimensionless'}, 'carbon content, non-fossil': {'amount': 0.194039401033427, 'unit': 'dimensionless', 'comment': '0.0673 kg TOC/m3 (Tab A.17, ecoinvent v2.2 report 13_I). TOC was considered as Total Carbon.'}, 'dry mass': {'amount': 0.346836774601289, 'unit': 'kg', 'comment': 'The addition of compounds in water, listed in Tab A.17-20 from ecoinvent v2.2 report 13_I, has been used as an estimate of dry mass is wastewater. In this case, elementary composition has been expressed as molecular composition, whenever possible. This approach has been used when the addition of compunds in wastewater was bigger than the minimal mineral content estimated using the chemical properties of tap water in ecoinvent v2.2 report 8, Tab 93.1.'}, 'fossil share of carbon': {'amount': 0.0, 'unit': 'dimensionless'}, 'mass concentration, TOC': {'amount': 0.1091, 'unit': 'kg/m3'}, 'mass concentration, aluminium': {'amount': 1.0581e-05, 'unit': 'kg/m3'}, 'mass concentration, antimony': {'amount': 1.26e-06, 'unit': 'kg/m3'}, 'mass concentration, arsenic': {'amount': 6.81e-07, 'unit': 'kg/m3'}, 'mass concentration, barium': {'amount': 5.5593e-05, 'unit': 'kg/m3'}, 'mass concentration, beryllium': {'amount': 3.05e-08, 'unit': 'kg/m3'}, 'mass concentration, boron': {'amount': 5.5593e-05, 'unit': 'kg/m3'}, 'mass concentration, cadmium': {'amount': 2.51e-07, 'unit': 'kg/m3'}, 'mass concentration, calcium': {'amount': 0.039453, 'unit': 'kg/m3'}, 'mass concentration, chlorine': {'amount': 0.030031, 'unit': 'kg/m3'}, 'mass concentration, chromium': {'amount': 6.64e-06, 'unit': 'kg/m3'}, 'mass concentration, cobalt': {'amount': 1.4e-06, 'unit': 'kg/m3'}, 'mass concentration, copper': {'amount': 5.38e-05, 'unit': 'kg/m3'}, 'mass concentration, fluorine': {'amount': 3.2769e-05, 'unit': 'kg/m3'}, 'mass concentration, hydrogen': {'amount': 0.013365, 'unit': 'kg/m3'}, 'mass concentration, iron': {'amount': 0.0033557, 'unit': 'kg/m3'}, 'mass concentration, lead': {'amount': 6.169e-06, 'unit': 'kg/m3'}, 'mass concentration, magnesium': {'amount': 0.0080699, 'unit': 'kg/m3'}, 'mass concentration, manganese': {'amount': 5.7386e-05, 'unit': 'kg/m3'}, 'mass concentration, mercury': {'amount': 5.7e-08, 'unit': 'kg/m3'}, 'mass concentration, molybdenum': {'amount': 1.99e-06, 'unit': 'kg/m3'}, 'mass concentration, nickel': {'amount': 4.66e-06, 'unit': 'kg/m3'}, 'mass concentration, nitrogen': {'amount': 0.031015, 'unit': 'kg/m3'}, 'mass concentration, oxygen': {'amount': 0.069824, 'unit': 'kg/m3'}, 'mass concentration, phophorus': {'amount': 0.0044833, 'unit': 'kg/m3'}, 'mass concentration, potassium': {'amount': 0.012374, 'unit': 'kg/m3'}, 'mass concentration, scandium': {'amount': 1.614e-06, 'unit': 'kg/m3'}, 'mass concentration, selenium': {'amount': 7.35e-07, 'unit': 'kg/m3'}, 'mass concentration, silicon': {'amount': 0.00096122, 'unit': 'kg/m3'}, 'mass concentration, silver': {'amount': 1.78e-06, 'unit': 'kg/m3'}, 'mass concentration, sodium': {'amount': 0.06456, 'unit': 'kg/m3'}, 'mass concentration, strontium': {'amount': 0.00028872, 'unit': 'kg/m3'}, 'mass concentration, sulfur': {'amount': 0.015602, 'unit': 'kg/m3'}, 'mass concentration, thallium': {'amount': 4.84e-08, 'unit': 'kg/m3'}, 'mass concentration, tin': {'amount': 3.78e-06, 'unit': 'kg/m3'}, 'mass concentration, titanium': {'amount': 2.5107e-05, 'unit': 'kg/m3'}, 'mass concentration, tungsten': {'amount': 3.23e-07, 'unit': 'kg/m3'}, 'mass concentration, vanadium': {'amount': 4.48e-06, 'unit': 'kg/m3'}, 'mass concentration, zinc': {'amount': 0.00013629, 'unit': 'kg/m3'}, 'price': {'amount': 0.0, 'unit': 'EUR2005', 'comment': 'Waste products are assigned a price of zero as they are assumed to require further treatment.'}, 'water content': {'amount': 2882.20060970917, 'unit': 'dimensionless', 'comment': 'water mass/dry mass'}, 'water in wet mass': {'amount': 999.653163225399, 'unit': 'kg', 'comment': 'wet mass-dry mass'}, 'wet mass': {'amount': 1000.0, 'unit': 'kg', 'comment': 'Density of water was assumed that of tap water 1kg/L, that is 1000kg/m3.'}} | 0.051962 | 0 |  | DE | electricity production, photovoltaic, 3kWp slanted-roof installation, multi-Si, panel, mounted | technosphere | 2 | cubic meter
57 | T: wastewater, average FROM market for wastewater, average [Europe without Switzerland] TO electricity production, photovoltaic, 570kWp open ground installation, multi-Si (electricity, low voltage) [DE] | 0.077546 | 0.015979 | 0.0063806 | 0.0096568 | T: wastewater, average FROM market for wastewater, average [Europe without Switzerland] TO electricity production, photovoltaic, 570kWp open ground installation, multi-Si (electricity, low voltage) [DE] | 72c46e91-bc7e-5289-9e0e-d9fddbff3643 | -3.3607e-08 | {'CPC': ['39990: Other wastes n.e.c.']} | Calculated value | e8a51ec1-60cb-4ead-a948-ad1142c61918 | Europe without Switzerland | market for wastewater, average | (10550, 17982) | ('ecoinvent-3.10-cutoff', 'ff5084ad278ffd1e0bf9ab4183fb5342') | -17.2085 |  |  | wastewater, average |  | ('ecoinvent-3.10-cutoff', 'a9aad06983d646321a547b80c9e8c871') | {'reliability': 2, 'completeness': 2, 'temporal correlation': 1, 'geographical correlation': 5, 'further technological correlation': 1} | 0 | {'carbon allocation': {'amount': 0.06729999999999985, 'unit': 'kg'}, 'carbon content': {'amount': 0.194039401033427, 'unit': 'dimensionless'}, 'carbon content, fossil': {'amount': 0.0, 'unit': 'dimensionless'}, 'carbon content, non-fossil': {'amount': 0.194039401033427, 'unit': 'dimensionless', 'comment': '0.0673 kg TOC/m3 (Tab A.17, ecoinvent v2.2 report 13_I). TOC was considered as Total Carbon.'}, 'dry mass': {'amount': 0.346836774601289, 'unit': 'kg', 'comment': 'The addition of compounds in water, listed in Tab A.17-20 from ecoinvent v2.2 report 13_I, has been used as an estimate of dry mass is wastewater. In this case, elementary composition has been expressed as molecular composition, whenever possible. This approach has been used when the addition of compunds in wastewater was bigger than the minimal mineral content estimated using the chemical properties of tap water in ecoinvent v2.2 report 8, Tab 93.1.'}, 'fossil share of carbon': {'amount': 0.0, 'unit': 'dimensionless'}, 'mass concentration, TOC': {'amount': 0.1091, 'unit': 'kg/m3'}, 'mass concentration, aluminium': {'amount': 1.0581e-05, 'unit': 'kg/m3'}, 'mass concentration, antimony': {'amount': 1.26e-06, 'unit': 'kg/m3'}, 'mass concentration, arsenic': {'amount': 6.81e-07, 'unit': 'kg/m3'}, 'mass concentration, barium': {'amount': 5.5593e-05, 'unit': 'kg/m3'}, 'mass concentration, beryllium': {'amount': 3.05e-08, 'unit': 'kg/m3'}, 'mass concentration, boron': {'amount': 5.5593e-05, 'unit': 'kg/m3'}, 'mass concentration, cadmium': {'amount': 2.51e-07, 'unit': 'kg/m3'}, 'mass concentration, calcium': {'amount': 0.039453, 'unit': 'kg/m3'}, 'mass concentration, chlorine': {'amount': 0.030031, 'unit': 'kg/m3'}, 'mass concentration, chromium': {'amount': 6.64e-06, 'unit': 'kg/m3'}, 'mass concentration, cobalt': {'amount': 1.4e-06, 'unit': 'kg/m3'}, 'mass concentration, copper': {'amount': 5.38e-05, 'unit': 'kg/m3'}, 'mass concentration, fluorine': {'amount': 3.2769e-05, 'unit': 'kg/m3'}, 'mass concentration, hydrogen': {'amount': 0.013365, 'unit': 'kg/m3'}, 'mass concentration, iron': {'amount': 0.0033557, 'unit': 'kg/m3'}, 'mass concentration, lead': {'amount': 6.169e-06, 'unit': 'kg/m3'}, 'mass concentration, magnesium': {'amount': 0.0080699, 'unit': 'kg/m3'}, 'mass concentration, manganese': {'amount': 5.7386e-05, 'unit': 'kg/m3'}, 'mass concentration, mercury': {'amount': 5.7e-08, 'unit': 'kg/m3'}, 'mass concentration, molybdenum': {'amount': 1.99e-06, 'unit': 'kg/m3'}, 'mass concentration, nickel': {'amount': 4.66e-06, 'unit': 'kg/m3'}, 'mass concentration, nitrogen': {'amount': 0.031015, 'unit': 'kg/m3'}, 'mass concentration, oxygen': {'amount': 0.069824, 'unit': 'kg/m3'}, 'mass concentration, phophorus': {'amount': 0.0044833, 'unit': 'kg/m3'}, 'mass concentration, potassium': {'amount': 0.012374, 'unit': 'kg/m3'}, 'mass concentration, scandium': {'amount': 1.614e-06, 'unit': 'kg/m3'}, 'mass concentration, selenium': {'amount': 7.35e-07, 'unit': 'kg/m3'}, 'mass concentration, silicon': {'amount': 0.00096122, 'unit': 'kg/m3'}, 'mass concentration, silver': {'amount': 1.78e-06, 'unit': 'kg/m3'}, 'mass concentration, sodium': {'amount': 0.06456, 'unit': 'kg/m3'}, 'mass concentration, strontium': {'amount': 0.00028872, 'unit': 'kg/m3'}, 'mass concentration, sulfur': {'amount': 0.015602, 'unit': 'kg/m3'}, 'mass concentration, thallium': {'amount': 4.84e-08, 'unit': 'kg/m3'}, 'mass concentration, tin': {'amount': 3.78e-06, 'unit': 'kg/m3'}, 'mass concentration, titanium': {'amount': 2.5107e-05, 'unit': 'kg/m3'}, 'mass concentration, tungsten': {'amount': 3.23e-07, 'unit': 'kg/m3'}, 'mass concentration, vanadium': {'amount': 4.48e-06, 'unit': 'kg/m3'}, 'mass concentration, zinc': {'amount': 0.00013629, 'unit': 'kg/m3'}, 'price': {'amount': 0.0, 'unit': 'EUR2005', 'comment': 'Waste products are assigned a price of zero as they are assumed to require further treatment.'}, 'water content': {'amount': 2882.20060970917, 'unit': 'dimensionless', 'comment': 'water mass/dry mass'}, 'water in wet mass': {'amount': 999.653163225399, 'unit': 'kg', 'comment': 'wet mass-dry mass'}, 'wet mass': {'amount': 1000.0, 'unit': 'kg', 'comment': 'Density of water was assumed that of tap water 1kg/L, that is 1000kg/m3.'}} | 0.051962 | 0 |  | DE | electricity production, photovoltaic, 570kWp open ground installation, multi-Si | technosphere | 2 | cubic meter
58 | T: copper, cathode FROM market for copper, cathode [GLO] TO anaerobic digestion plant construction, agriculture, with methane recovery (anaerobic digestion plant, agriculture, with methane recovery) [RoW] | 0.077267 | 0.016645 | 0.012386 | 0.013098 | T: copper, cathode FROM market for copper, cathode [GLO] TO anaerobic digestion plant construction, agriculture, with methane recovery (anaerobic digestion plant, agriculture, with methane recovery) [RoW] | f8566db2-34aa-52fc-8b62-b94bbeb5cfff | 250 | {'CPC': ['41413: Refined copper and copper alloys, unwrought; master alloys of copper']} | EcoSpold01Location=RER A plant with 500m3 concrete fermenter, average for Swiss agricultural biogas plants in the year 2006 has been used. Only the plants without the stock has been taken into account, Because the stock is needed for the manure anyway. | fbb039f7-f9cc-46d2-b631-313ddb125c1a | GLO | market for copper, cathode | (22856, 17807) | ('ecoinvent-3.10-cutoff', 'bc9651dcc7c9e1666633deebe9cc51ba') | 5.5215 |  |  | copper, cathode |  | ('ecoinvent-3.10-cutoff', '79cde4ad79ad08664ca026ab81571b3f') | {'reliability': 2, 'completeness': 2, 'temporal correlation': 5, 'geographical correlation': 5, 'further technological correlation': 1} | 0 | {'carbon allocation': {'amount': 0.0, 'unit': 'kg'}, 'carbon content': {'amount': 0.0, 'unit': 'dimensionless'}, 'carbon content, fossil': {'amount': 0.0, 'unit': 'dimensionless', 'comment': 'Cu'}, 'carbon content, non-fossil': {'amount': 0.0, 'unit': 'dimensionless', 'comment': 'Cu'}, 'dry mass': {'amount': 1.0, 'unit': 'kg'}, 'water content': {'amount': 0.0, 'unit': 'dimensionless', 'comment': 'water mass/dry mass'}, 'water in wet mass': {'amount': 0.0, 'unit': 'kg'}, 'wet mass': {'amount': 1.0, 'unit': 'kg'}} | 0.20664 | 0 |  | RoW | anaerobic digestion plant construction, agriculture, with methane recovery | technosphere | 2 | kilogram
59 | T: coke FROM market for coke [RoW] TO ferrochromium production, high-carbon, 68% Cr (ferrochromium, high-carbon, 68% Cr) [KZ] | 0.076928 | 0.017187 | 0.0074208 | 0.013284 | T: coke FROM market for coke [RoW] TO ferrochromium production, high-carbon, 68% Cr (ferrochromium, high-carbon, 68% Cr) [KZ] | 27c2cf8c-2a4f-5b0e-89b4-f7170776ba64 | 16.8583 | {'CPC': ['33100: Coke and semi-coke of coal, of lignite or of peat; retort carbon']} | Literature. Original values are reported in Table 8.5 in Cusano et al. (2017). Coke is the main reducing agent in the carbothermal reduction of chromite. The value is calculated as average between conventional open submerged furnace and more modern furnaces with pre-heating or pre-reduction processes. The gross calorific value of coke from hard coal (metallurgical coke) is 28.9 MJ/kg, taken from Weidema et al. 2013 ("Overview and methodology - data quality guideline for the ecoinvent database version 3") | 1fa64d0c-afd7-46ab-b95c-3a54e0902dd0 | RoW | market for coke | (3701, 12093) | ('ecoinvent-3.10-cutoff', '391742ac8603fde25860eff721bef67d') | 2.8248 |  |  | coke |  | ('ecoinvent-3.10-cutoff', '66a167dd86b795fc1af83be34f7c633f') | {'reliability': 2, 'completeness': 5, 'temporal correlation': 4, 'geographical correlation': 5, 'further technological correlation': 2} | 0 | {'carbon allocation': {'amount': 0.028566433566433604, 'unit': 'kg'}, 'carbon content': {'amount': 0.869148936170213, 'unit': 'dimensionless'}, 'carbon content, fossil': {'amount': 0.869148936170213, 'unit': 'dimensionless'}, 'carbon content, non-fossil': {'amount': 0.0, 'unit': 'dimensionless'}, 'dry mass': {'amount': 0.0328671328671329, 'unit': 'kg'}, 'heating value, net': {'amount': 28.6, 'unit': 'MJ'}, 'water content': {'amount': 0.0638297872340426, 'unit': 'dimensionless'}, 'water in wet mass': {'amount': 0.0020979020979021, 'unit': 'kg'}, 'wet mass': {'amount': 0.034965034965035, 'unit': 'kg'}} | 0.14071 | 0.024495 |  | KZ | ferrochromium production, high-carbon, 68% Cr | technosphere | 2 | megajoule
60 | T: photovoltaic slanted-roof installation, 3kWp, single-Si, panel, mounted, on roof FROM market for photovoltaic slanted-roof installation, 3kWp, single-Si, panel, mounted, on roof [GLO] TO electricity production, photovoltaic, 3kWp slanted-roof installation, single-Si, panel, mounted (electricity, low voltage) [DE] | 0.07644 | 0.016421 | 0.017165 | 0.0098189 | T: photovoltaic slanted-roof installation, 3kWp, single-Si, panel, mounted, on roof FROM market for photovoltaic slanted-roof installation, 3kWp, single-Si, panel, mounted, on roof [GLO] TO electricity production, photovoltaic, 3kWp slanted-roof installation, single-Si, panel, mounted (electricity, low voltage) [DE] | e6d8fa55-7d1a-5005-a341-3cf241fbdeae | 1.4447e-05 | {'CPC': ['87360: Installation services of electrical machinery and apparatus n.e.c.']} | Calculated value. Lifetime*capacity*annual yield = y * kWp/unit * kWh/(kWp*y) = kWh/unit and then the reciproke. | 845b9f66-4a29-45f9-85d0-8b7fc8df73e4 | GLO | market for photovoltaic slanted-roof installation, 3kWp, single-Si, panel, mounted, on roof | (21290, 5707) | ('ecoinvent-3.10-cutoff', '862051d3936b75ba9060fb348a8349ca') | -11.1451 |  |  | photovoltaic slanted-roof installation, 3kWp, single-Si, panel, mounted, on roof |  | ('ecoinvent-3.10-cutoff', '6f35256aec56cdf4fb438a6a607cccc2') | {'reliability': 3, 'completeness': 2, 'temporal correlation': 4, 'geographical correlation': 5, 'further technological correlation': 1} | 0 | {'carbon allocation': {'amount': 0.0, 'unit': 'kg'}, 'carbon content': {'amount': 0.0, 'unit': 'dimensionless'}} | 0.14866 | 0.1 |  | DE | electricity production, photovoltaic, 3kWp slanted-roof installation, single-Si, panel, mounted | technosphere | 2 | unit
61 | T: copper, cathode FROM market for copper, cathode [GLO] TO transmission network construction, electricity, medium voltage (transmission network, electricity, medium voltage) [RoW] | 0.076062 | 0.014832 | 0.011415 | 0.010321 | T: copper, cathode FROM market for copper, cathode [GLO] TO transmission network construction, electricity, medium voltage (transmission network, electricity, medium voltage) [RoW] | f8566db2-34aa-52fc-8b62-b94bbeb5cfff | 2890 | {'CPC': ['41413: Refined copper and copper alloys, unwrought; master alloys of copper']} | Literature data: Bumy et al. 2010, Jones and McManus 2010, | fbb039f7-f9cc-46d2-b631-313ddb125c1a | GLO | market for copper, cathode | (22856, 799) | ('ecoinvent-3.10-cutoff', 'bc9651dcc7c9e1666633deebe9cc51ba') | 7.969 |  |  | copper, cathode |  | ('ecoinvent-3.10-cutoff', '9dc20fa7b08193115b429142e24499e2') | {'reliability': 3, 'completeness': 2, 'temporal correlation': 5, 'geographical correlation': 1, 'further technological correlation': 3} | 0 | {'carbon allocation': {'amount': 0.0, 'unit': 'kg'}, 'carbon content': {'amount': 0.0, 'unit': 'dimensionless'}, 'carbon content, fossil': {'amount': 0.0, 'unit': 'dimensionless', 'comment': 'Cu'}, 'carbon content, non-fossil': {'amount': 0.0, 'unit': 'dimensionless', 'comment': 'Cu'}, 'dry mass': {'amount': 1.0, 'unit': 'kg'}, 'water content': {'amount': 0.0, 'unit': 'dimensionless', 'comment': 'water mass/dry mass'}, 'water in wet mass': {'amount': 0.0, 'unit': 'kg'}, 'wet mass': {'amount': 1.0, 'unit': 'kg'}} | 0.24515 | 0.1 |  | RoW | transmission network construction, electricity, medium voltage | technosphere | 2 | kilogram
62 | T: pipeline, natural gas, long distance, high capacity, onshore FROM market for pipeline, natural gas, long distance, high capacity, onshore [GLO] TO transport, pipeline, onshore, long distance, natural gas (transport, pipeline, onshore, long distance, natural gas) [RU] | 0.075931 | 0.01695 | 0.010867 | 0.014216 | T: pipeline, natural gas, long distance, high capacity, onshore FROM market for pipeline, natural gas, long distance, high capacity, onshore [GLO] TO transport, pipeline, onshore, long distance, natural gas (transport, pipeline, onshore, long distance, natural gas) [RU] | 65a8812d-2702-5127-9758-3e889b1eda75 | 2.59e-09 | {'CPC': ['53241: Long-distance pipelines']} | Based on estimated standard capacity, as described in Bussa et al. 2023 | a38bc59d-71aa-4953-bcfd-503ee77626fc | GLO | market for pipeline, natural gas, long distance, high capacity, onshore | (9361, 18167) | ('ecoinvent-3.10-cutoff', 'ce44e09cdd87f131644a72d0f747c3bf') | -19.7716 |  |  | pipeline, natural gas, long distance, high capacity, onshore |  | ('ecoinvent-3.10-cutoff', 'e67bb6f9f34c93a68fbed352b3161d57') | {'reliability': 4, 'completeness': 3, 'temporal correlation': 5, 'geographical correlation': 3, 'further technological correlation': 3} | 0 | {'carbon allocation': {'amount': 0.0, 'unit': 'kg'}, 'carbon content': {'amount': 0.0, 'unit': 'dimensionless'}} | 0.5987 | 0.54931 |  | RU | transport, pipeline, onshore, long distance, natural gas | technosphere | 2 | kilometer
63 | T: transport, freight, sea, bulk carrier for dry goods FROM market for transport, freight, sea, bulk carrier for dry goods [GLO] TO market for cast iron (cast iron) [GLO] | 0.07591 | 0.016035 | 0.013124 | 0.013475 | T: transport, freight, sea, bulk carrier for dry goods FROM market for transport, freight, sea, bulk carrier for dry goods [GLO] TO market for cast iron (cast iron) [GLO] | 92070f3b-2206-5076-b144-1220bf2366b0 | 0.4409 | {'CPC': ['65219: Other coastal and transoceanic water transport services of other freight']} | The total marine transport volume differentiated into major commodity groups based on data from FearnResearch (2001): Fearnley's Annual Review 2000. Oslo: Fearnley/AS, p. 1-78. The category “Other cargo” accounts for 38% of total maritime transport volume and has been distributed on commodity groups based on the proportions of transport by rail and inland waterways. The total marine transport volume differentiated into major commodity groups based on data from FearnResearch (2001): Fearnley's Annual Review 2000. Oslo: Fearnley/AS, p. 1-78. The category “Other cargo” accounts for 38% of total maritime transport volume and has been distributed on commodity groups based on the proportions in the marine import and export of the US in 2001-2010. | eeb68c18-502b-4117-a033-a5daf24322fc | GLO | market for transport, freight, sea, bulk carrier for dry goods | (13430, 3222) | ('ecoinvent-3.10-cutoff', 'db82091ce22f4df64b92568bb7f2bd9d') | -0.81894 |  |  | transport, freight, sea, bulk carrier for dry goods |  | ('ecoinvent-3.10-cutoff', 'e87300adccd638e2e304f3d55eca214d') | {'reliability': 1, 'completeness': 1, 'temporal correlation': 5, 'geographical correlation': 5, 'further technological correlation': 4} | 0 | {'carbon allocation': {'amount': 0.0, 'unit': 'kg'}, 'carbon content': {'amount': 0.0, 'unit': 'dimensionless'}} | 0.44944 | 0.34641 |  | GLO | market for cast iron | technosphere | 2 | ton kilometer
64 | T: multi-Si wafer FROM market for multi-Si wafer [GLO] TO photovoltaic cell production, multi-Si wafer (photovoltaic cell, multi-Si wafer) [RER] | 0.075004 | 0.012984 | 0.0018222 | 0.011156 | T: multi-Si wafer FROM market for multi-Si wafer [GLO] TO photovoltaic cell production, multi-Si wafer (photovoltaic cell, multi-Si wafer) [RER] | 7e95e6e8-5e5c-511d-b259-0aca40ef5e2a | 1.06 | {'CPC': ['47173: Parts for the goods of subclasses 47140 to 47160']} | EcoSpold01Location=RER De Wild 2007, 6% losses | 29ceec7a-ef32-4917-acae-092fab0ffee2 | GLO | market for multi-Si wafer | (11632, 16943) | ('ecoinvent-3.10-cutoff', '1384f7c3cad6532a0ba50cf4c36e88a8') | 0.058269 |  |  | multi-Si wafer |  | ('ecoinvent-3.10-cutoff', '73f394fc64fd26171b3d862c2f1147b7') | {'reliability': 1, 'completeness': 2, 'temporal correlation': 5, 'geographical correlation': 1, 'further technological correlation': 1} | 0 | {'carbon allocation': {'amount': 0.0, 'unit': 'kg'}, 'carbon content': {'amount': 0.0, 'unit': 'dimensionless'}, 'carbon content, fossil': {'amount': 0.0, 'unit': 'dimensionless', 'comment': 'ecoinvent v2.2 report 6_XII-part 6'}, 'carbon content, non-fossil': {'amount': 0.0, 'unit': 'dimensionless', 'comment': 'ecoinvent v2.2 report 6_XII-part 6'}, 'dry mass': {'amount': 0.559, 'unit': 'kg'}, 'water content': {'amount': 0.0, 'unit': 'dimensionless', 'comment': 'water mass/dry mass'}, 'water in wet mass': {'amount': 0.0, 'unit': 'kg'}, 'wet mass': {'amount': 0.559, 'unit': 'kg', 'comment': 'The mc-silicon wafer weight is 559g/m2 (ecoinvent v2.2 report 6_XII-part 6)'}} | 0.20025 | 0 |  | RER | photovoltaic cell production, multi-Si wafer | technosphere | 2 | square meter
65 | T: steel, low-alloyed, hot rolled FROM market for steel, low-alloyed, hot rolled [GLO] TO multi-Si wafer production (multi-Si wafer) [RoW] | 0.074978 | 0.013238 | 0.0017537 | 0.0097303 | T: steel, low-alloyed, hot rolled FROM market for steel, low-alloyed, hot rolled [GLO] TO multi-Si wafer production (multi-Si wafer) [RoW] | b72ee1aa-fc2e-51f8-9727-3ff33bdcea30 | 1.4826 | {'CPC': ['4121: Flat-rolled products of steel, not further worked than hot-rolled']} | EcoSpold01Location=RER De Wild 2007, wire saws, high resistance brass-coated steel with carbon content in the range 0.7%-0.9%, 5g/kg brass | 8cb650d5-8a48-4719-81b1-2080b3b4387f | GLO | market for steel, low-alloyed, hot rolled | (16869, 21338) | ('ecoinvent-3.10-cutoff', '7608bf81bc1707874bf6bf58c68a8c20') | 0.3938 |  |  | steel, low-alloyed, hot rolled |  | ('ecoinvent-3.10-cutoff', '09173f6e62d79b084f54026b098d2fae') | {'reliability': 1, 'completeness': 2, 'temporal correlation': 5, 'geographical correlation': 5, 'further technological correlation': 1} | 0 | {'carbon allocation': {'amount': 0.005, 'unit': 'kg'}, 'carbon content': {'amount': 0.005, 'unit': 'dimensionless'}, 'carbon content, fossil': {'amount': 0.005, 'unit': 'dimensionless', 'comment': 'Low alloyed steel composition given in Tab. 3.2 ecoinvent v2.2 report 10_partII. Steel assumed to have a C content of 0.5%'}, 'carbon content, non-fossil': {'amount': 0.0, 'unit': 'dimensionless', 'comment': 'Low alloyed steel composition given in Tab. 3.2 ecoinvent v2.2 report 10_partII.'}, 'dry mass': {'amount': 1.0, 'unit': 'kg'}, 'heating value, net': {'amount': 0.0, 'unit': 'MJ', 'comment': 'Non combustible products are assumed to have an LHV equal to zero (0).'}, 'water content': {'amount': 0.0, 'unit': 'dimensionless', 'comment': 'water mass/dry mass'}, 'water in wet mass': {'amount': 0.0, 'unit': 'kg'}, 'wet mass': {'amount': 1.0, 'unit': 'kg'}} | 0.20518 | 0 |  | RoW | multi-Si wafer production | technosphere | 2 | kilogram
66 | T: steel, chromium steel 18/8 FROM market for steel, chromium steel 18/8 [GLO] TO wind turbine construction, 2MW, onshore (wind turbine, 2MW, onshore) [GLO] | 0.074871 | 0.016142 | 0.012694 | 0.012827 | T: steel, chromium steel 18/8 FROM market for steel, chromium steel 18/8 [GLO] TO wind turbine construction, 2MW, onshore (wind turbine, 2MW, onshore) [GLO] | 40e32cec-0e36-5282-a540-9dc9fb4a7015 | 13328 | {'CPC': ['41122: Alloy steel in ingots or other primary forms and semi-finished products of alloy steel']} | Literature value | c33b5236-001e-49b5-aa3d-810c0214f9ce | GLO | market for steel, chromium steel 18/8 | (6012, 22836) | ('ecoinvent-3.10-cutoff', '3a2caa153f4b39980c02f7a307874b83') | 9.4976 |  |  | steel, chromium steel 18/8 |  | ('ecoinvent-3.10-cutoff', '45b5e27e4db4ee570ca6e9e97ad6dc9c') | {'reliability': 3, 'completeness': 4, 'temporal correlation': 5, 'geographical correlation': 2, 'further technological correlation': 2} | 0 | {'carbon allocation': {'amount': 0.0008, 'unit': 'kg'}, 'carbon content': {'amount': 0.0008, 'unit': 'dimensionless'}, 'carbon content, fossil': {'amount': 0.0008, 'unit': 'dimensionless', 'comment': 'Stainless steel model is the grade 304 steel (18/8 stainless, 18% chromium 8% nickel; max. 0.08% C)'}, 'carbon content, non-fossil': {'amount': 0.0, 'unit': 'dimensionless'}, 'dry mass': {'amount': 1.0, 'unit': 'kg'}, 'heating value, net': {'amount': 0.0, 'unit': 'MJ', 'comment': 'Non combustible products are assumed to have an LHV equal to zero (0).'}, 'water content': {'amount': 0.0, 'unit': 'dimensionless', 'comment': 'water mass/dry mass'}, 'water in wet mass': {'amount': 0.0, 'unit': 'kg'}, 'wet mass': {'amount': 1.0, 'unit': 'kg'}} | 0.2136 | 0.031623 |  | GLO | wind turbine construction, 2MW, onshore | technosphere | 2 | kilogram
67 | B: Anthracene // coke production (coke) [RoW] | 0.074852 | 0.017908 | 0.024363 | 0.021594 | B: Anthracene // coke production (coke) [RoW] |  | 0.0073133 | {'CPC': []} |  | 6a767708-ccaa-461f-a81c-bb81333bd32a |  | Anthracene | (2637, 23078) | ('biosphere3', '6a767708-ccaa-461f-a81c-bb81333bd32a') | -4.9181 |  |  | Anthracene |  | ('ecoinvent-3.10-cutoff', '45c2ac5e0c499b85444ec07adaf2b703') | {'reliability': 2, 'completeness': 2, 'temporal correlation': 3, 'geographical correlation': 5, 'further technological correlation': 1} | 0 | {'carbon allocation': {'amount': 0.943450427249724, 'unit': 'kg'}, 'carbon content': {'amount': 0.943450427249724, 'unit': 'dimensionless'}, 'carbon content, fossil': {'amount': 0.943450427249724, 'unit': 'dimensionless', 'comment': 'C14H10'}, 'carbon content, non-fossil': {'amount': 0.0, 'unit': 'dimensionless'}, 'dry mass': {'amount': 1.0, 'unit': 'kg'}, 'water content': {'amount': 0.0, 'unit': 'dimensionless'}, 'water in wet mass': {'amount': 0.0, 'unit': 'kg'}, 'wet mass': {'amount': 1.0, 'unit': 'kg'}} | 0.21142 | 0.2 |  | RoW | coke production | biosphere | 2 | kilogram | C14H10
68 | T: coke FROM market for coke [RoW] TO silicon production, metallurgical grade (silicon, metallurgical grade) [RoW] | 0.074827 | 0.017135 | 0.0058677 | 0.0078209 | T: coke FROM market for coke [RoW] TO silicon production, metallurgical grade (silicon, metallurgical grade) [RoW] | 27c2cf8c-2a4f-5b0e-89b4-f7170776ba64 | 7.4053 | {'CPC': ['33100: Coke and semi-coke of coal, of lignite or of peat; retort carbon']} | Literature value, reported as 'coal' in Jungbluth et al. (2009). Several different literature sources are combined by Jungbluth et al. (2009). Reference(s): Jungbluth N., Stucki M, and Frischknecht R. (2009) Photovoltaics. In Dones, R. (Ed.) et al., Sachbilanzen von Energiesystemen: Grundlagen für den ökologischen Vergleich von Energiesystemen und den Einbezug von Energiesystemen in Ökobilanzen für die Schweiz. ecoinvent report No. 6-XII, Swiss Centre for Life Cycle Inventories, Dübendorf, CH, 2009.' | 1fa64d0c-afd7-46ab-b95c-3a54e0902dd0 | RoW | market for coke | (3701, 16851) | ('ecoinvent-3.10-cutoff', '391742ac8603fde25860eff721bef67d') | 2.0022 |  |  | coke |  | ('ecoinvent-3.10-cutoff', 'fced499c1c6c9d15da5e41f41e20138d') | {'reliability': 2, 'completeness': 2, 'temporal correlation': 5, 'geographical correlation': 5, 'further technological correlation': 1} | 0 | {'carbon allocation': {'amount': 0.028566433566433604, 'unit': 'kg'}, 'carbon content': {'amount': 0.869148936170213, 'unit': 'dimensionless'}, 'carbon content, fossil': {'amount': 0.869148936170213, 'unit': 'dimensionless', 'comment': '81.7% C and 6% water in wet mass (ecoinvent v2.1 report 6_VI Table 7.1)'}, 'carbon content, non-fossil': {'amount': 0.0, 'unit': 'dimensionless'}, 'dry mass': {'amount': 0.0328671328671329, 'unit': 'kg', 'comment': 'wet mass minus 6% water'}, 'heating value, net': {'amount': 28.6, 'unit': 'MJ'}, 'water content': {'amount': 0.0638297872340426, 'unit': 'dimensionless', 'comment': 'water mass/dry mass'}, 'water in wet mass': {'amount': 0.0020979020979021, 'unit': 'kg', 'comment': '6% of wet mass'}, 'wet mass': {'amount': 0.034965034965035, 'unit': 'kg', 'comment': '28.6 MJ/kg'}} | 0.20664 | 0 |  | RoW | silicon production, metallurgical grade | technosphere | 2 | megajoule
69 | T: transport, freight, sea, bulk carrier for dry goods FROM market for transport, freight, sea, bulk carrier for dry goods [GLO] TO market for steel, chromium steel 18/8 (steel, chromium steel 18/8) [GLO] | 0.074743 | 0.015766 | 0.0044564 | 0.0082114 | T: transport, freight, sea, bulk carrier for dry goods FROM market for transport, freight, sea, bulk carrier for dry goods [GLO] TO market for steel, chromium steel 18/8 (steel, chromium steel 18/8) [GLO] | 92070f3b-2206-5076-b144-1220bf2366b0 | 0.4409 | {'CPC': ['65219: Other coastal and transoceanic water transport services of other freight']} | The total marine transport volume differentiated into major commodity groups based on data from FearnResearch (2001): Fearnley's Annual Review 2000. Oslo: Fearnley/AS, p. 1-78. The category “Other cargo” accounts for 38% of total maritime transport volume and has been distributed on commodity groups based on the proportions of transport by rail and inland waterways. The total marine transport volume differentiated into major commodity groups based on data from FearnResearch (2001): Fearnley's Annual Review 2000. Oslo: Fearnley/AS, p. 1-78. The category “Other cargo” accounts for 38% of total maritime transport volume and has been distributed on commodity groups based on the proportions in the marine import and export of the US in 2001-2010. | eeb68c18-502b-4117-a033-a5daf24322fc | GLO | market for transport, freight, sea, bulk carrier for dry goods | (13430, 6012) | ('ecoinvent-3.10-cutoff', 'db82091ce22f4df64b92568bb7f2bd9d') | -0.81894 |  |  | transport, freight, sea, bulk carrier for dry goods |  | ('ecoinvent-3.10-cutoff', '3a2caa153f4b39980c02f7a307874b83') | {'reliability': 1, 'completeness': 1, 'temporal correlation': 5, 'geographical correlation': 5, 'further technological correlation': 4} | 0 | {'carbon allocation': {'amount': 0.0, 'unit': 'kg'}, 'carbon content': {'amount': 0.0, 'unit': 'dimensionless'}} | 0.44944 | 0.34641 |  | GLO | market for steel, chromium steel 18/8 | technosphere | 2 | ton kilometer
70 | T: photovoltaic cell, multi-Si wafer FROM market for photovoltaic cell, multi-Si wafer [GLO] TO photovoltaic panel production, multi-Si wafer (photovoltaic panel, multi-Si wafer) [RER] | 0.074531 | 0.019619 | 0.0062613 | 0.012038 | T: photovoltaic cell, multi-Si wafer FROM market for photovoltaic cell, multi-Si wafer [GLO] TO photovoltaic panel production, multi-Si wafer (photovoltaic panel, multi-Si wafer) [RER] | e1c08167-6190-5482-b787-2c2231376737 | 0.93241 | {'CPC': ['47150: Diodes, transistors and similar semi-conductor devices; photosensitive semi-conductor devices; light emitting […]']} | EcoSpold01Location=RER De Wild 2007, Estimation 60 cells a 1.56dm2 +2% cell loss | e856bce7-25be-431c-83fc-32c94a1e74bd | GLO | market for photovoltaic cell, multi-Si wafer | (20826, 4457) | ('ecoinvent-3.10-cutoff', '74641f0d5499a93563af3af2849cb303') | -0.069983 |  |  | photovoltaic cell, multi-Si wafer |  | ('ecoinvent-3.10-cutoff', '272b58dd234e801abccc66165517471a') | {'reliability': 1, 'completeness': 4, 'temporal correlation': 5, 'geographical correlation': 3, 'further technological correlation': 1} | 0 | {'carbon allocation': {'amount': 0.009474653401655386, 'unit': 'kg'}, 'carbon content': {'amount': 0.0139333138259638, 'unit': 'dimensionless'}, 'carbon content, fossil': {'amount': 0.0139333138259638, 'unit': 'dimensionless', 'comment': 'C content was calculated as the addition of C content in the components'}, 'carbon content, non-fossil': {'amount': 0.0, 'unit': 'dimensionless'}, 'dry mass': {'amount': 0.68, 'unit': 'kg'}, 'water content': {'amount': 0.0, 'unit': 'dimensionless', 'comment': 'water mass/dry mass'}, 'water in wet mass': {'amount': 0.0, 'unit': 'kg'}, 'wet mass': {'amount': 0.68, 'unit': 'kg', 'comment': 'The weight of the main component was summed up to 0.68'}} | 0.20518 | 0 |  | RER | photovoltaic panel production, multi-Si wafer | technosphere | 2 | square meter
71 | T: sheet rolling, steel FROM market for sheet rolling, steel [GLO] TO inverter production, 2.5kW (inverter, 2.5kW) [RoW] | 0.074443 | 0.018729 | 0.012674 | 0.01223 | T: sheet rolling, steel FROM market for sheet rolling, steel [GLO] TO inverter production, 2.5kW (inverter, 2.5kW) [RoW] | 062b08c7-a26e-5b74-a0d5-ed33a2c44636 | 9.8 | {'CPC': ['88601: Basic iron and steel manufacturing services']} | EcoSpold01Location=RER Literature (de Wild 2006) | e2f62697-57d4-42fe-95bf-c85fd32a9cf0 | GLO | market for sheet rolling, steel | (590, 14647) | ('ecoinvent-3.10-cutoff', '5f5097b09a82d8910a9c13f99304c251') | 2.2824 |  |  | sheet rolling, steel |  | ('ecoinvent-3.10-cutoff', '1b0c3187c2ac51d1606964f5659157c8') | {'reliability': 2, 'completeness': 3, 'temporal correlation': 5, 'geographical correlation': 5, 'further technological correlation': 1} | 0 | {'carbon allocation': {'amount': 0.0, 'unit': 'kg'}, 'carbon content': {'amount': 0.0, 'unit': 'dimensionless'}} | 0.23065 | 0.1 |  | RoW | inverter production, 2.5kW | technosphere | 2 | kilogram
72 | T: silicon, single crystal, Czochralski process, photovoltaics FROM market for silicon, single crystal, Czochralski process, photovoltaics [RoW] TO single-Si wafer production, photovoltaic (single-Si wafer, photovoltaic) [RoW] | 0.074434 | 0.016953 | 0.010936 | 0.0070565 | T: silicon, single crystal, Czochralski process, photovoltaics FROM market for silicon, single crystal, Czochralski process, photovoltaics [RoW] TO single-Si wafer production, photovoltaic (single-Si wafer, photovoltaic) [RoW] | 3e24f38f-2bc7-57ce-a6d5-ffaa2257d1dd | 1.0748 | {'CPC': ['34250: Salts of oxometallic or peroxometallic acids; colloidal precious metals and compounds thereof; inorganic and o[…]']} | EcoSpold01Location=RER Own calculation with de Wild 2007 data | 27ceda8d-f3ba-4093-8c65-36c7d507c1d3 | RoW | market for silicon, single crystal, Czochralski process, photovoltaics | (5718, 7462) | ('ecoinvent-3.10-cutoff', '640547463d54098038b5b12109279fb7') | 0.072135 |  |  | silicon, single crystal, Czochralski process, photovoltaics |  | ('ecoinvent-3.10-cutoff', '0f892fe94b4d4713f77bac43ceb31c6a') | {'reliability': 1, 'completeness': 2, 'temporal correlation': 5, 'geographical correlation': 5, 'further technological correlation': 1} | 0 | {'carbon allocation': {'amount': 0.0, 'unit': 'kg'}, 'carbon content': {'amount': 0.0, 'unit': 'dimensionless'}, 'carbon content, fossil': {'amount': 0.0, 'unit': 'dimensionless', 'comment': 'The product is Czochralski singlecrystalline silicon (CZ-sc-Silicon). (ecoinvent v2.2 report 6_XII)'}, 'carbon content, non-fossil': {'amount': 0.0, 'unit': 'dimensionless', 'comment': 'The product is Czochralski singlecrystalline silicon (CZ-sc-Silicon). (ecoinvent v2.2 report 6_XII)'}, 'dry mass': {'amount': 1.0, 'unit': 'kg'}, 'water content': {'amount': 0.0, 'unit': 'dimensionless', 'comment': 'water mass/dry mass'}, 'water in wet mass': {'amount': 0.0, 'unit': 'kg'}, 'wet mass': {'amount': 1.0, 'unit': 'kg'}} | 0.20518 | 0 |  | RoW | single-Si wafer production, photovoltaic | technosphere | 2 | kilogram
73 | T: copper concentrate, sulfide ore FROM market for copper concentrate, sulfide ore [GLO] TO smelting of copper concentrate, sulfide ore (copper, anode) [RoW] | 0.074426 | 0.015444 | 0.0086299 | 0.011048 | T: copper concentrate, sulfide ore FROM market for copper concentrate, sulfide ore [GLO] TO smelting of copper concentrate, sulfide ore (copper, anode) [RoW] | 663bbe9d-3881-5c6b-887f-4d8f94f528be | 3.6525 | {'CPC': ['14290: Other non-ferrous metal ores and concentrates (other than uranium or thorium ores and concentrates)']} | Based on Table 5.8 in Part III in Classen et al. (2009). The amount for the geography GLO is used (3.48 tonnes per tonne of copper produced). | 0b4d69f9-6b39-4232-948b-62b7b4f0d3d8 | GLO | market for copper concentrate, sulfide ore | (9410, 9338) | ('ecoinvent-3.10-cutoff', 'f5476c792e7abdd83092623f776715ba') | 3.6525 |  |  | copper concentrate, sulfide ore |  | ('ecoinvent-3.10-cutoff', '459a1335eec47b7c9793f3a5fbe331cc') | {'reliability': 2, 'completeness': 2, 'temporal correlation': 5, 'geographical correlation': 3, 'further technological correlation': 1} | 0 | {'carbon allocation': {'amount': 0.0, 'unit': 'kg'}, 'carbon content': {'amount': 0.0, 'unit': 'dimensionless'}, 'carbon content, fossil': {'amount': 0.0, 'unit': 'dimensionless'}, 'carbon content, non-fossil': {'amount': 0.0, 'unit': 'dimensionless'}, 'copper content': {'amount': 0.296333336702775, 'unit': 'dimensionless', 'comment': 'copper content on a dry matter basis'}, 'dry mass': {'amount': 0.9, 'unit': 'kg'}, 'gold content': {'amount': 2.41880577554844e-06, 'unit': 'dimensionless'}, 'molybdenum content': {'amount': 0.00121125959873638, 'unit': 'dimensionless'}, 'rhenium content': {'amount': 2.07756184502908e-07, 'unit': 'dimensionless'}, 'selenium content': {'amount': 0.000111832632899872, 'unit': 'dimensionless'}, 'silver content': {'amount': 8.71676935920011e-05, 'unit': 'dimensionless', 'comment': 'silver content on a dry matter basis'}, 'tellurium content': {'amount': 7.52456547823328e-06, 'unit': 'dimensionless'}, 'water content': {'amount': 0.111111111111111, 'unit': 'dimensionless'}, 'water in wet mass': {'amount': 0.1, 'unit': 'kg'}, 'wet mass': {'amount': 1.0, 'unit': 'kg'}, 'zinc content': {'amount': 0.0, 'unit': 'dimensionless', 'comment': 'zinc content on a dry matter basis'}} | 0.078406 | 0.078406 |  | RoW | smelting of copper concentrate, sulfide ore | technosphere | 3 | kilogram
74 | T: reinforcing steel FROM market for reinforcing steel [GLO] TO pipeline construction, natural gas, long distance, high capacity, onshore (pipeline, natural gas, long distance, high capacity, onshore) [GLO] | 0.073972 | 0.014325 | 0.0026085 | 0.0094853 | T: reinforcing steel FROM market for reinforcing steel [GLO] TO pipeline construction, natural gas, long distance, high capacity, onshore (pipeline, natural gas, long distance, high capacity, onshore) [GLO] | 42de1cab-a735-530b-b4da-bc7eb1dbcc05 | 376000 | {'CPC': ['4124: Bars and rods, hot-rolled, of iron or steel']} | Estimates based on published data EcoSpold01Location=RER | 9ba48284-0f03-4fec-800d-de77833b12f6 | GLO | market for reinforcing steel | (6185, 14657) | ('ecoinvent-3.10-cutoff', 'e3100ff2744bdff2251e928a73ab38b2') | 12.8373 |  |  | reinforcing steel |  | ('ecoinvent-3.10-cutoff', '60ba51349f5332b8ea75625a902ebf7c') | {'reliability': 2, 'completeness': 1, 'temporal correlation': 5, 'geographical correlation': 1, 'further technological correlation': 1} | 0 | {'carbon allocation': {'amount': 0.004, 'unit': 'kg'}, 'carbon content': {'amount': 0.004, 'unit': 'dimensionless'}, 'carbon content, fossil': {'amount': 0.004, 'unit': 'dimensionless', 'comment': 'Mix of differently produced steels and hot rolling'}, 'carbon content, non-fossil': {'amount': 0.0, 'unit': 'dimensionless'}, 'dry mass': {'amount': 1.0, 'unit': 'kg'}, 'heating value, net': {'amount': 0.0, 'unit': 'MJ', 'comment': 'Non combustible products are assumed to have an LHV equal to zero (0).'}, 'water content': {'amount': 0.0, 'unit': 'dimensionless', 'comment': 'water mass/dry mass'}, 'water in wet mass': {'amount': 0.0, 'unit': 'kg'}, 'wet mass': {'amount': 1.0, 'unit': 'kg'}} | 0.22494 | 0.1 |  | GLO | pipeline construction, natural gas, long distance, high capacity, onshore | technosphere | 2 | kilogram
75 | T: copper, cathode FROM market for copper, cathode [GLO] TO photovoltaic panel production, multi-Si wafer (photovoltaic panel, multi-Si wafer) [RER] | 0.073912 | 0.018771 | 0.0064303 | 0.010998 | T: copper, cathode FROM market for copper, cathode [GLO] TO photovoltaic panel production, multi-Si wafer (photovoltaic panel, multi-Si wafer) [RER] | f8566db2-34aa-52fc-8b62-b94bbeb5cfff | 0.11269 | {'CPC': ['41413: Refined copper and copper alloys, unwrought; master alloys of copper']} | De Wild 2007, copper ribbons for cell interconnection EcoSpold01Location=RER | fbb039f7-f9cc-46d2-b631-313ddb125c1a | GLO | market for copper, cathode | (22856, 4457) | ('ecoinvent-3.10-cutoff', 'bc9651dcc7c9e1666633deebe9cc51ba') | -2.1831 |  |  | copper, cathode |  | ('ecoinvent-3.10-cutoff', '272b58dd234e801abccc66165517471a') | {'reliability': 1, 'completeness': 4, 'temporal correlation': 5, 'geographical correlation': 3, 'further technological correlation': 1} | 0 | {'carbon allocation': {'amount': 0.0, 'unit': 'kg'}, 'carbon content': {'amount': 0.0, 'unit': 'dimensionless'}, 'carbon content, fossil': {'amount': 0.0, 'unit': 'dimensionless', 'comment': 'Cu'}, 'carbon content, non-fossil': {'amount': 0.0, 'unit': 'dimensionless', 'comment': 'Cu'}, 'dry mass': {'amount': 1.0, 'unit': 'kg'}, 'water content': {'amount': 0.0, 'unit': 'dimensionless', 'comment': 'water mass/dry mass'}, 'water in wet mass': {'amount': 0.0, 'unit': 'kg'}, 'wet mass': {'amount': 1.0, 'unit': 'kg'}} | 0.20518 | 0 |  | RER | photovoltaic panel production, multi-Si wafer | technosphere | 2 | kilogram
76 | T: transport, freight, lorry, unspecified FROM market for transport, freight, lorry, unspecified [RoW] TO market for wood preservative, creosote (wood preservative, creosote) [RoW] | 0.073564 | 0.01401 | 0.0068741 | 0.0084596 | T: transport, freight, lorry, unspecified FROM market for transport, freight, lorry, unspecified [RoW] TO market for wood preservative, creosote (wood preservative, creosote) [RoW] | 53405279-b24f-53ae-950d-748a7af93e3a | 0.27175 | {'CPC': ['6511: Road transport services of freight']} | Transport distance based on US BTS Commodity Flow Surveys 1993, 1997, 2002, 2007, US Dep. Of Transportation, Bureau of Transportation Statistics. Of the total road transport, 6% is assumed to be by delivery van for goods with a large share of retail sale, and 3% for goods that are mainly sold via wholesale. | cfbce515-3f54-4411-ad9d-3d26b7faa15a | RoW | market for transport, freight, lorry, unspecified | (7634, 5215) | ('ecoinvent-3.10-cutoff', '9bd51f24c2e08e1d5afd4dd869bfb4e0') | -1.3029 |  |  | transport, freight, lorry, unspecified |  | ('ecoinvent-3.10-cutoff', '90e21bab5feb49fd0d128297473ac4a6') | {'reliability': 1, 'completeness': 1, 'temporal correlation': 4, 'geographical correlation': 5, 'further technological correlation': 4} | 0 | {'carbon allocation': {'amount': 0.0, 'unit': 'kg'}, 'carbon content': {'amount': 0.0, 'unit': 'dimensionless'}} | 0.41231 | 0.34641 |  | RoW | market for wood preservative, creosote | technosphere | 2 | ton kilometer
77 | T: hot rolling, steel FROM market for hot rolling, steel [GLO] TO steel production, low-alloyed, hot rolled (steel, low-alloyed, hot rolled) [RoW] | 0.073535 | 0.017214 | 0.0036862 | 0.010964 | T: hot rolling, steel FROM market for hot rolling, steel [GLO] TO steel production, low-alloyed, hot rolled (steel, low-alloyed, hot rolled) [RoW] | 32a11e81-587e-5718-85cd-61bfa0eb8a9a | 1 | {'CPC': ['88601: Basic iron and steel manufacturing services']} | EcoSpold01Location=RER relates directly to output | b1e480cc-6707-4f7f-898d-a7dc46437d3b | GLO | market for hot rolling, steel | (4676, 6218) | ('ecoinvent-3.10-cutoff', 'd9192175cccb9cacbbba43c795585de1') | 0 |  |  | hot rolling, steel |  | ('ecoinvent-3.10-cutoff', 'd29bb6459e2b05df558650a968af7e0c') | {'reliability': 1, 'completeness': 1, 'temporal correlation': 5, 'geographical correlation': 5, 'further technological correlation': 1} | 0 | {'carbon allocation': {'amount': 0.0, 'unit': 'kg'}, 'carbon content': {'amount': 0.0, 'unit': 'dimensionless'}} | 0.20494 | 0 |  | RoW | steel production, low-alloyed, hot rolled | technosphere | 2 | kilogram
78 | T: coke FROM market for coke [RoW] TO steel production, converter, low-alloyed (steel, low-alloyed) [RER] | 0.073437 | 0.017545 | 0.0095429 | 0.01423 | T: coke FROM market for coke [RoW] TO steel production, converter, low-alloyed (steel, low-alloyed) [RER] | 27c2cf8c-2a4f-5b0e-89b4-f7170776ba64 | 0.00018322 | {'CPC': ['33100: Coke and semi-coke of coal, of lignite or of peat; retort carbon']} | geometric mean of Remus et al. (2013) data range | 1fa64d0c-afd7-46ab-b95c-3a54e0902dd0 | RoW | market for coke | (3701, 8970) | ('ecoinvent-3.10-cutoff', '391742ac8603fde25860eff721bef67d') | -8.6048 |  |  | coke |  | ('ecoinvent-3.10-cutoff', 'bede5d616c1d1f1b8aeddb8e48a5ea2e') | {'reliability': 2, 'completeness': 3, 'temporal correlation': 2, 'geographical correlation': 5, 'further technological correlation': 1} | 0 | {'carbon allocation': {'amount': 0.028566433566433604, 'unit': 'kg'}, 'carbon content': {'amount': 0.869148936170213, 'unit': 'dimensionless'}, 'carbon content, fossil': {'amount': 0.869148936170213, 'unit': 'dimensionless', 'comment': '81.7% C and 6% water in wet mass (ecoinvent v2.1 report 6_VI Table 7.1)'}, 'carbon content, non-fossil': {'amount': 0.0, 'unit': 'dimensionless'}, 'dry mass': {'amount': 0.0328671328671329, 'unit': 'kg', 'comment': 'wet mass minus 6% water'}, 'heating value, net': {'amount': 28.6, 'unit': 'MJ'}, 'water content': {'amount': 0.0638297872340426, 'unit': 'dimensionless', 'comment': 'water mass/dry mass'}, 'water in wet mass': {'amount': 0.0020979020979021, 'unit': 'kg', 'comment': '6% of wet mass'}, 'wet mass': {'amount': 0.034965034965035, 'unit': 'kg', 'comment': '28.6 MJ/kg'}} | 0.05831 | 0 |  | RER | steel production, converter, low-alloyed | technosphere | 2 | megajoule
79 | T: cast iron FROM market for cast iron [GLO] TO steel production, electric, low-alloyed (steel, low-alloyed) [RoW] | 0.073434 | 0.016134 | 0.030179 | 0.014098 | T: cast iron FROM market for cast iron [GLO] TO steel production, electric, low-alloyed (steel, low-alloyed) [RoW] | 22decb26-3e6b-57a8-a27c-63edaf7fb880 | 3.4451e-05 | {'CPC': ['41111: Pig iron and spiegeleisen in pigs, blocks or other primary forms']} | Weighted average of amounts in regional datasets. | 4447af36-0897-4b00-8fd0-fd6a446dda6a | GLO | market for cast iron | (3222, 10900) | ('ecoinvent-3.10-cutoff', 'e87300adccd638e2e304f3d55eca214d') | -10.276 |  |  | cast iron |  | ('ecoinvent-3.10-cutoff', '8211885acc242fa445acdd5b1488e9ed') | {'reliability': 2, 'completeness': 4, 'temporal correlation': 1, 'geographical correlation': 5, 'further technological correlation': 1} | 0 | {'carbon allocation': {'amount': 0.04, 'unit': 'kg'}, 'carbon content': {'amount': 0.04, 'unit': 'dimensionless'}, 'carbon content, fossil': {'amount': 0.04, 'unit': 'dimensionless', 'comment': 'Cast iron is made by remelting pig iron in small furnaces (e.g. cupola furnaces or electric arc furnaces) and poured into moulds to make castings. It usually contains 2% to 6% carbon (ecoinvent v2.2 report 10_partII). An average content of 4% was considered'}, 'carbon content, non-fossil': {'amount': 0.0, 'unit': 'dimensionless'}, 'dry mass': {'amount': 1.0, 'unit': 'kg'}, 'heating value, net': {'amount': 0.0, 'unit': 'MJ', 'comment': 'Non combustible products are assumed to have an LHV equal to zero (0).'}, 'water content': {'amount': 0.0, 'unit': 'dimensionless', 'comment': 'water mass/dry mass'}, 'water in wet mass': {'amount': 0.0, 'unit': 'kg'}, 'wet mass': {'amount': 1.0, 'unit': 'kg'}} | 0.072111 | 0.024495 |  | RoW | steel production, electric, low-alloyed | technosphere | 2 | kilogram
80 | T: steel, unalloyed FROM market for steel, unalloyed [GLO] TO transmission network construction, electricity, medium voltage (transmission network, electricity, medium voltage) [RoW] | 0.073196 | 0.014452 | 0.00675 | 0.0073084 | T: steel, unalloyed FROM market for steel, unalloyed [GLO] TO transmission network construction, electricity, medium voltage (transmission network, electricity, medium voltage) [RoW] | f3237d3d-1189-527c-a8b5-1b539c4ae4ef | 847 | {'CPC': ['41121: Non-alloy steel in ingots or other primary forms, and semi-finished products of non-alloy steel']} | Literature data: Bumy et al. 2010, Jones and McManus 2010, Reported by Itten et al. (2014) as "steel converter, unalloyed, at plant". Reference(s): René Itten, Rolf Frischknecht, Matthias Stucki, 2014, Life Cycle Inventories of Electricity Mixes and Grid | a2fd8c95-f2db-436a-9f24-f33b17f7975b | GLO | market for steel, unalloyed | (22388, 799) | ('ecoinvent-3.10-cutoff', 'e14b111cf75357be1123984d55a47665') | 6.7417 |  |  | steel, unalloyed |  | ('ecoinvent-3.10-cutoff', '9dc20fa7b08193115b429142e24499e2') | {'reliability': 3, 'completeness': 2, 'temporal correlation': 5, 'geographical correlation': 1, 'further technological correlation': 3} | 0 | {'carbon allocation': {'amount': 0.0025, 'unit': 'kg'}, 'carbon content': {'amount': 0.0025, 'unit': 'dimensionless'}, 'carbon content, fossil': {'amount': 0.0025, 'unit': 'dimensionless', 'comment': 'Unalloyed steels or carbon steels are those in which the level of an individual element in no case reaches or exceeds the limiting concentration given in Tab. 3.1 ecoinvent v2.2 report 10_partII. Assumed to have a C content of 0.25%'}, 'carbon content, non-fossil': {'amount': 0.0, 'unit': 'dimensionless'}, 'dry mass': {'amount': 1.0, 'unit': 'kg'}, 'water content': {'amount': 0.0, 'unit': 'dimensionless', 'comment': 'water mass/dry mass'}, 'water in wet mass': {'amount': 0.0, 'unit': 'kg'}, 'wet mass': {'amount': 1.0, 'unit': 'kg'}} | 0.24515 | 0.1 |  | RoW | transmission network construction, electricity, medium voltage | technosphere | 2 | kilogram
81 | T: natural gas, high pressure FROM petroleum and gas production, onshore [RU] TO natural gas, high pressure, import from RU (natural gas, high pressure) [DE] | 0.073182 | 0.014994 | 0.0049906 | 0.0085595 | T: natural gas, high pressure FROM petroleum and gas production, onshore [RU] TO natural gas, high pressure, import from RU (natural gas, high pressure) [DE] | fb0b1808-7f90-5cfd-bfc2-7814ef4e56ba | 0.82256 | {'CPC': ['12020: Natural gas, liquefied or in the gaseous state']} | Imports via pipeline + losses; shares of offshore and onshore production from table 4.1 in Meili et al. (2023) | a9007f10-7e39-4d50-8f4a-d6d03ce3d673 | RU | petroleum and gas production, onshore | (23092, 21415) | ('ecoinvent-3.10-cutoff', 'f1b3fc8ca7b643374a1eb7db39899b53') | -0.19534 |  |  | natural gas, high pressure |  | ('ecoinvent-3.10-cutoff', 'd495c6d69f8ef46e453fe4d047ff3cc2') | {'reliability': 4, 'completeness': 2, 'temporal correlation': 1, 'geographical correlation': 1, 'further technological correlation': 1} | 0 | {'amount in multioutput activity_m3': {'amount': 0.0, 'unit': 'm3'}, 'carbon allocation': {'amount': 0.544635, 'unit': 'kg'}, 'carbon content': {'amount': 0.741, 'unit': 'dimensionless'}, 'carbon content, fossil': {'amount': 0.741, 'unit': 'dimensionless', 'comment': 'Based on composition in Bussa et al. (2021), tab. 3.1'}, 'carbon content, non-fossil': {'amount': 0.0, 'unit': 'dimensionless'}, 'dry mass': {'amount': 0.735, 'unit': 'kg', 'comment': 'At standard conditions; based on Meili et al. (2022) section 5.2'}, 'heating value, gross': {'amount': 40.0, 'unit': 'MJ', 'comment': 'At standard conditions; based on Meili et al. (2022) section 5.2'}, 'heating value, net': {'amount': 36.0, 'unit': 'MJ', 'comment': 'At standard conditions; based on Meili et al. (2022) section 5.2'}, 'water content': {'amount': 0.0, 'unit': 'dimensionless', 'comment': 'water mass/dry mass'}, 'water in wet mass': {'amount': 0.0, 'unit': 'kg', 'comment': 'Tab 3.1 ecoinvent v2.2 report 6_V'}, 'wet mass': {'amount': 0.735, 'unit': 'kg', 'comment': 'At standard conditions; based on Meili et al. (2022) section 5.2'}} | 0.093248 | 0.024395 |  | DE | natural gas, high pressure, import from RU | technosphere | 2 | cubic meter
82 | T: hard coal FROM market for hard coal [Europe, without Russia and Türkiye] TO pig iron production (pig iron) [RER] | 0.073142 | 0.014486 | 0.0072735 | 0.0067481 | T: hard coal FROM market for hard coal [Europe, without Russia and Türkiye] TO pig iron production (pig iron) [RER] | a2907a45-c00d-5417-978f-095612046b54 | 0.15 | {'CPC': ['11010: Hard coal']} | Average value of measured data from plants in Europe. Source: Remus, R., Aguado-Monsonet, M. A., Roudier, S. & Samcho, L. D. (2013). JRC reference report - Best available techniques (BAT) reference document for iron and steel production. Joint Research Centre - European Commission, Luxemboug. | 0d3eda5a-4601-4573-9549-0701c459ab88 | Europe, without Russia and Türkiye | market for hard coal | (14980, 21935) | ('ecoinvent-3.10-cutoff', '3903e325cab19a08e78f191f581c5d72') | -1.8971 |  |  | hard coal |  | ('ecoinvent-3.10-cutoff', '6f3bee97b8a60bc3ecbe26b7c75de8b8') | {'reliability': 1, 'completeness': 2, 'temporal correlation': 2, 'geographical correlation': 3, 'further technological correlation': 1} | 0 | {'carbon allocation': {'amount': 0.7942999999999999, 'unit': 'kg'}, 'carbon content': {'amount': 0.845, 'unit': 'dimensionless'}, 'carbon content, fossil': {'amount': 0.845, 'unit': 'dimensionless', 'comment': 'C content 75-94% (specified in Tab 1.1, report 6, part VI). A mean content of 0.845 kg C/ kg dry hard coal was considered'}, 'carbon content, non-fossil': {'amount': 0.0, 'unit': 'dimensionless'}, 'dry mass': {'amount': 0.94, 'unit': 'kg', 'comment': 'wet mass-water mass'}, 'heating value, net': {'amount': 27.91, 'unit': 'MJ', 'comment': 'Based on the Characterization factor of Hard coal in the CED method'}, 'water content': {'amount': 0.0638297872340425, 'unit': 'dimensionless', 'comment': 'water mass/dry mass'}, 'water in wet mass': {'amount': 0.06, 'unit': 'kg', 'comment': 'Average water content of coal, from Tab 3.3, ecoinvent v2.2 report 6, part VI'}, 'wet mass': {'amount': 1.0, 'unit': 'kg'}} | 0.02 | 0 |  | RER | pig iron production | technosphere | 2 | kilogram
83 | T: pig iron FROM pig iron production [IN] TO steel production, electric, low-alloyed (steel, low-alloyed) [IN] | 0.07286 | 0.016184 | 0.01724 | 0.0093983 | T: pig iron FROM pig iron production [IN] TO steel production, electric, low-alloyed (steel, low-alloyed) [IN] | 6930ed8d-675b-5360-b1bb-fbe600e76703 | 0.52371 | {'CPC': ['41111: Pig iron and spiegeleisen in pigs, blocks or other primary forms']} | Based on data received from integrated steel plants in India | a636ed9e-f90a-48cb-a180-c75b1fc92cf1 | IN | pig iron production | (9675, 12679) | ('ecoinvent-3.10-cutoff', '37f37735b0e0e3253ae2df3ce975e65c') | -0.64682 |  |  | pig iron |  | ('ecoinvent-3.10-cutoff', '1298f844f12e114fe6526ac295fd277d') | {'reliability': 3, 'completeness': 3, 'temporal correlation': 3, 'geographical correlation': 1, 'further technological correlation': 2} | 0 | {'carbon allocation': {'amount': 0.045, 'unit': 'kg'}, 'carbon content': {'amount': 0.045, 'unit': 'dimensionless'}, 'carbon content, fossil': {'amount': 0.045, 'unit': 'dimensionless'}, 'carbon content, non-fossil': {'amount': 0.0, 'unit': 'dimensionless'}, 'dry mass': {'amount': 1.0, 'unit': 'kg'}, 'heating value, net': {'amount': 0.0, 'unit': 'MJ', 'comment': 'Non combustible products are assumed to have an LHV equal to zero (0).'}, 'water content': {'amount': 0.0, 'unit': 'dimensionless'}, 'water in wet mass': {'amount': 0.0, 'unit': 'kg'}, 'wet mass': {'amount': 1.0, 'unit': 'kg'}} | 0.076158 | 0.024495 |  | IN | steel production, electric, low-alloyed | technosphere | 2 | kilogram
84 | T: reinforcing steel FROM market for reinforcing steel [GLO] TO wind turbine construction, 2MW, onshore (wind turbine, 2MW, onshore) [GLO] | 0.072723 | 0.016918 | 0.015001 | 0.013702 | T: reinforcing steel FROM market for reinforcing steel [GLO] TO wind turbine construction, 2MW, onshore (wind turbine, 2MW, onshore) [GLO] | 42de1cab-a735-530b-b4da-bc7eb1dbcc05 | 27000 | {'CPC': ['4124: Bars and rods, hot-rolled, of iron or steel']} | Literature value. Used in the foundation. Elsam (2004) indicate a reinforcing steel use of 27t for the foundation; it is not 100% clear whether this amount is included in the overall steel use in Tab. 5.3 p.25 of the source of 223140kg. Here, it is assumed that the reinforcing steel has been considered, so that this amount is separated to the exchange "reinforcing steel". | 9ba48284-0f03-4fec-800d-de77833b12f6 | GLO | market for reinforcing steel | (6185, 22836) | ('ecoinvent-3.10-cutoff', 'e3100ff2744bdff2251e928a73ab38b2') | 10.2036 |  |  | reinforcing steel |  | ('ecoinvent-3.10-cutoff', '45b5e27e4db4ee570ca6e9e97ad6dc9c') | {'reliability': 3, 'completeness': 4, 'temporal correlation': 5, 'geographical correlation': 2, 'further technological correlation': 2} | 0 | {'carbon allocation': {'amount': 0.004, 'unit': 'kg'}, 'carbon content': {'amount': 0.004, 'unit': 'dimensionless'}, 'carbon content, fossil': {'amount': 0.004, 'unit': 'dimensionless', 'comment': 'Mix of differently produced steels and hot rolling'}, 'carbon content, non-fossil': {'amount': 0.0, 'unit': 'dimensionless'}, 'dry mass': {'amount': 1.0, 'unit': 'kg'}, 'heating value, net': {'amount': 0.0, 'unit': 'MJ', 'comment': 'Non combustible products are assumed to have an LHV equal to zero (0).'}, 'water content': {'amount': 0.0, 'unit': 'dimensionless', 'comment': 'water mass/dry mass'}, 'water in wet mass': {'amount': 0.0, 'unit': 'kg'}, 'wet mass': {'amount': 1.0, 'unit': 'kg'}} | 0.2136 | 0.031623 |  | GLO | wind turbine construction, 2MW, onshore | technosphere | 2 | kilogram
85 | T: ferrochromium, high-carbon, 68% Cr FROM market for ferrochromium, high-carbon, 68% Cr [GLO] TO steel production, electric, chromium steel 18/8 (steel, chromium steel 18/8) [RoW] | 0.072588 | 0.013968 | 0.01286 | 0.009476 | T: ferrochromium, high-carbon, 68% Cr FROM market for ferrochromium, high-carbon, 68% Cr [GLO] TO steel production, electric, chromium steel 18/8 (steel, chromium steel 18/8) [RoW] | b02967ba-39fe-5a00-b677-297f129ac5ea | 0.26471 | {'CPC': ['41112: Ferro-manganese']} | Source: Classen et al. (2009) | 6e316c64-0481-4832-b097-296e14c0b02f | GLO | market for ferrochromium, high-carbon, 68% Cr | (16197, 2191) | ('ecoinvent-3.10-cutoff', 'a08a29f702bbabfda962e85a1f54c4da') | -1.3291 |  |  | ferrochromium, high-carbon, 68% Cr |  | ('ecoinvent-3.10-cutoff', '6f9ddf8deb882d0e10f43fa9c9786a73') | {'reliability': 2, 'completeness': 5, 'temporal correlation': 5, 'geographical correlation': 5, 'further technological correlation': 1} | 0 | {'carbon allocation': {'amount': 0.07, 'unit': 'kg'}, 'carbon content': {'amount': 0.07, 'unit': 'dimensionless'}, 'carbon content, fossil': {'amount': 0.07, 'unit': 'dimensionless', 'comment': 'Ferrochromium is a master alloy of iron and chromium, containing 45 – 95 % Cr and various amounts of iron, carbon, and other elements. High-carbon ferrochromium (HC ferrochromium) contains 4 – 10 % C (ecoinvent v2.2 report 20_part VI). An average content of 7% C was considered'}, 'carbon content, non-fossil': {'amount': 0.0, 'unit': 'dimensionless'}, 'dry mass': {'amount': 1.0, 'unit': 'kg'}, 'heating value, net': {'amount': 2.12, 'unit': 'MJ', 'comment': 'LHV is calculated based on the Carbon content of the product. More details can be found on the respective documentation.'}, 'water content': {'amount': 0.0, 'unit': 'dimensionless', 'comment': 'water mass/dry mass'}, 'water in wet mass': {'amount': 0.0, 'unit': 'kg'}, 'wet mass': {'amount': 1.0, 'unit': 'kg'}} | 0.22627 | 0.024495 |  | RoW | steel production, electric, chromium steel 18/8 | technosphere | 2 | kilogram
86 | T: transport, freight, sea, bulk carrier for dry goods FROM market for transport, freight, sea, bulk carrier for dry goods [GLO] TO market for ferrochromium, high-carbon, 68% Cr (ferrochromium, high-carbon, 68% Cr) [GLO] | 0.0723 | 0.016311 | 0.0095039 | 0.0082691 | T: transport, freight, sea, bulk carrier for dry goods FROM market for transport, freight, sea, bulk carrier for dry goods [GLO] TO market for ferrochromium, high-carbon, 68% Cr (ferrochromium, high-carbon, 68% Cr) [GLO] | 92070f3b-2206-5076-b144-1220bf2366b0 | 0.4409 | {'CPC': ['65219: Other coastal and transoceanic water transport services of other freight']} | The total marine transport volume differentiated into major commodity groups based on data from FearnResearch (2001): Fearnley's Annual Review 2000. Oslo: Fearnley/AS, p. 1-78. The category “Other cargo” accounts for 38% of total maritime transport volume and has been distributed on commodity groups based on the proportions of transport by rail and inland waterways. The total marine transport volume differentiated into major commodity groups based on data from FearnResearch (2001): Fearnley's Annual Review 2000. Oslo: Fearnley/AS, p. 1-78. The category “Other cargo” accounts for 38% of total maritime transport volume and has been distributed on commodity groups based on the proportions in the marine import and export of the US in 2001-2010. | eeb68c18-502b-4117-a033-a5daf24322fc | GLO | market for transport, freight, sea, bulk carrier for dry goods | (13430, 16197) | ('ecoinvent-3.10-cutoff', 'db82091ce22f4df64b92568bb7f2bd9d') | -0.81894 |  |  | transport, freight, sea, bulk carrier for dry goods |  | ('ecoinvent-3.10-cutoff', 'a08a29f702bbabfda962e85a1f54c4da') | {'reliability': 1, 'completeness': 1, 'temporal correlation': 5, 'geographical correlation': 5, 'further technological correlation': 4} | 0 | {'carbon allocation': {'amount': 0.0, 'unit': 'kg'}, 'carbon content': {'amount': 0.0, 'unit': 'dimensionless'}} | 0.44944 | 0.34641 |  | GLO | market for ferrochromium, high-carbon, 68% Cr | technosphere | 2 | ton kilometer
87 | T: water supply network FROM market for water supply network [GLO] TO market for tap water (tap water) [Europe without Switzerland] | 0.072263 | 0.015438 | 0.013004 | 0.014794 | T: water supply network FROM market for water supply network [GLO] TO market for tap water (tap water) [Europe without Switzerland] | d6fa0251-ce9f-5a02-af3a-82e38dd03b8d | 5.0984e-10 | {'CPC': ['53253: Sewage and water treatment plants']} | Calculation based on total output (yearly transported amount * lifetime) and network length, all based on the Anytown model. See corresponding infrastructure dataset for more details on these assumptions. | e90873b8-b258-4352-a8c5-0b0274604d60 | GLO | market for water supply network | (19799, 2651) | ('ecoinvent-3.10-cutoff', '6dd089c5f449dcf8d69b69b523ba724d') | -21.3969 |  |  | water supply network |  | ('ecoinvent-3.10-cutoff', 'a99cbe4f8bc3840d8cbff8112f0e535e') | {'reliability': 1, 'completeness': 1, 'temporal correlation': 4, 'geographical correlation': 1, 'further technological correlation': 1} | 0 | {'carbon allocation': {'amount': 0.0, 'unit': 'kg'}, 'carbon content': {'amount': 0.0, 'unit': 'dimensionless'}, 'length': {'amount': 69.53, 'unit': 'km', 'comment': 'length, based on Anytown network (see corresponding infastructure dataset for more detail)'}, 'lifetime': {'amount': 70.0, 'unit': 'year', 'comment': 'Assumed lifetime of infrastructure, in years.'}, 'yearly_distributed_amount': {'amount': 1948243500.0, 'unit': 'kg', 'comment': 'Amount distributed per year, in kg, based on Anytown network (see corresponding infastructure dataset for more detail)'}} | 0.089443 | 0 |  | Europe without Switzerland | market for tap water | technosphere | 2 | kilometer
88 | T: steel, low-alloyed FROM market for steel, low-alloyed [GLO] TO wind turbine construction, 2MW, onshore (wind turbine, 2MW, onshore) [GLO] | 0.072144 | 0.016431 | 0.0091867 | 0.0083373 | T: steel, low-alloyed FROM market for steel, low-alloyed [GLO] TO wind turbine construction, 2MW, onshore (wind turbine, 2MW, onshore) [GLO] | 42eeb16c-7cb5-5cf4-9cba-1f537548f1af | 196140 | {'CPC': ['41122: Alloy steel in ingots or other primary forms and semi-finished products of alloy steel']} | Literature value. Used in the tower. The steel is delivered in steel plates, which have already been pre-cut. In addition, there is no waste of steel. The plates for the tower sections are rolled. Every section is welded lengthwise, then the individual sections are welded together. Subsequent surface treatment (i.e. sandblasting) is not taken into account in this dataset. Elsam (2004) indicate a reinforcing steel use of 27t for the foundation; it is not 100% clear whether this amount is included in the overall steel use in Tab. 5.3 p.25 of the source of 223140kg. Here, it is assumed that the reinforcing steel has been considered, so that this amount is separated to the exchange "reinforcing steel". | 817c3650-4fed-4ef2-b9b6-404a198834e6 | GLO | market for steel, low-alloyed | (6191, 22836) | ('ecoinvent-3.10-cutoff', 'e63f80ed363e1310942b5a66f3f24056') | 12.1866 |  |  | steel, low-alloyed |  | ('ecoinvent-3.10-cutoff', '45b5e27e4db4ee570ca6e9e97ad6dc9c') | {'reliability': 2, 'completeness': 4, 'temporal correlation': 5, 'geographical correlation': 2, 'further technological correlation': 2} | 0 | {'carbon allocation': {'amount': 0.005, 'unit': 'kg'}, 'carbon content': {'amount': 0.005, 'unit': 'dimensionless'}, 'carbon content, fossil': {'amount': 0.005, 'unit': 'dimensionless', 'comment': 'Low alloyed steel composition given in Tab. 3.2 ecoinvent v2.2 report 10_partII. Steel assumed to have a C content of 0.5%'}, 'carbon content, non-fossil': {'amount': 0.0, 'unit': 'dimensionless', 'comment': 'Low alloyed steel composition given in Tab. 3.2 ecoinvent v2.2 report 10_partII.'}, 'dry mass': {'amount': 1.0, 'unit': 'kg'}, 'heating value, net': {'amount': 0.0, 'unit': 'MJ', 'comment': 'Non combustible products are assumed to have an LHV equal to zero (0).'}, 'water content': {'amount': 0.0, 'unit': 'dimensionless', 'comment': 'water mass/dry mass'}, 'water in wet mass': {'amount': 0.0, 'unit': 'kg'}, 'wet mass': {'amount': 1.0, 'unit': 'kg'}} | 0.2103 | 0.031623 |  | GLO | wind turbine construction, 2MW, onshore | technosphere | 2 | kilogram
89 | T: inverter, 2.5kW FROM market for inverter, 2.5kW [GLO] TO photovoltaic slanted-roof installation, 3kWp, multi-Si, panel, mounted, on roof (photovoltaic slanted-roof installation, 3kWp, multi-Si, panel, mounted, on roof) [RoW] | 0.071801 | 0.013814 | 0.0050688 | 0.0066091 | T: inverter, 2.5kW FROM market for inverter, 2.5kW [GLO] TO photovoltaic slanted-roof installation, 3kWp, multi-Si, panel, mounted, on roof (photovoltaic slanted-roof installation, 3kWp, multi-Si, panel, mounted, on roof) [RoW] | 1cd085d6-cb66-5293-b1bd-6aceb7866603 | 2.4 | {'CPC': ['46220: Parts of electricity distribution or control apparatus']} | EcoSpold01Location=RER Calculated value. The lifetime of the inverter is assumed with 15 years. Thus, it must be exchanged once during the lifetime of the plant. The inverter investigated for this study has a capacity of 2.5 kW. | 9c2e054a-76af-4265-978b-8364099903db | GLO | market for inverter, 2.5kW | (2663, 12437) | ('ecoinvent-3.10-cutoff', '87bb41856d0b576e3586eea2607cb1da') | 0.87547 |  |  | inverter, 2.5kW |  | ('ecoinvent-3.10-cutoff', '3b6fc16a580a00ac0f42c2d569ab527c') | {'reliability': 2, 'completeness': 4, 'temporal correlation': 5, 'geographical correlation': 5, 'further technological correlation': 1} | 0 | {'carbon allocation': {'amount': 0.0, 'unit': 'kg'}, 'carbon content': {'amount': 0.0, 'unit': 'dimensionless'}} | 0.21119 | 0 |  | RoW | photovoltaic slanted-roof installation, 3kWp, multi-Si, panel, mounted, on roof | technosphere | 2 | unit
90 | T: copper, cathode FROM market for copper, cathode [GLO] TO photovoltaic panel production, single-Si wafer (photovoltaic panel, single-Si wafer) [RER] | 0.071062 | 0.016049 | 0.0074575 | 0.01013 | T: copper, cathode FROM market for copper, cathode [GLO] TO photovoltaic panel production, single-Si wafer (photovoltaic panel, single-Si wafer) [RER] | f8566db2-34aa-52fc-8b62-b94bbeb5cfff | 0.11269 | {'CPC': ['41413: Refined copper and copper alloys, unwrought; master alloys of copper']} | EcoSpold01Location=RER De Wild 2007, copper ribbons for cell interconnection | fbb039f7-f9cc-46d2-b631-313ddb125c1a | GLO | market for copper, cathode | (22856, 13133) | ('ecoinvent-3.10-cutoff', 'bc9651dcc7c9e1666633deebe9cc51ba') | -2.1831 |  |  | copper, cathode |  | ('ecoinvent-3.10-cutoff', '2a230f5544b072a20b76756946f36920') | {'reliability': 1, 'completeness': 4, 'temporal correlation': 5, 'geographical correlation': 3, 'further technological correlation': 1} | 0 | {'carbon allocation': {'amount': 0.0, 'unit': 'kg'}, 'carbon content': {'amount': 0.0, 'unit': 'dimensionless'}, 'carbon content, fossil': {'amount': 0.0, 'unit': 'dimensionless', 'comment': 'Cu'}, 'carbon content, non-fossil': {'amount': 0.0, 'unit': 'dimensionless', 'comment': 'Cu'}, 'dry mass': {'amount': 1.0, 'unit': 'kg'}, 'water content': {'amount': 0.0, 'unit': 'dimensionless', 'comment': 'water mass/dry mass'}, 'water in wet mass': {'amount': 0.0, 'unit': 'kg'}, 'wet mass': {'amount': 1.0, 'unit': 'kg'}} | 0.20518 | 0 |  | RER | photovoltaic panel production, single-Si wafer | technosphere | 2 | kilogram
91 | T: waste polyvinylchloride FROM market for waste polyvinylchloride [RoW] TO distribution network construction, electricity, low voltage (distribution network, electricity, low voltage) [RoW] | 0.070998 | 0.015422 | 0.014684 | 0.0088138 | T: waste polyvinylchloride FROM market for waste polyvinylchloride [RoW] TO distribution network construction, electricity, low voltage (distribution network, electricity, low voltage) [RoW] | 8d1c88c1-0b14-52ef-b300-6b5a772b657b | -980.0663 | {'CPC': ['39270: Waste, parings and scrap of plastics']} | Estimation; 100% disposed. Reported as "disposal, polyvinylchloride, 0.2% water, to municipal incineration". Reference(s): René Itten, Rolf Frischknecht, Matthias Stucki, 2014, Life Cycle Inventories of Electricity Mixes and Grid | 9219c94a-7a25-4a4c-b25d-c096fdd50d47 | RoW | market for waste polyvinylchloride | (13006, 9272) | ('ecoinvent-3.10-cutoff', '8bf285887097e87c20a0d5b894cb809e') | 6.8876 |  |  | waste polyvinylchloride |  | ('ecoinvent-3.10-cutoff', 'a95e91fb97eb26ffa390ec522d262afa') | {'reliability': 5, 'completeness': 5, 'temporal correlation': 4, 'geographical correlation': 1, 'further technological correlation': 1} | 0 | {'carbon allocation': {'amount': 0.439999999999946, 'unit': 'kg'}, 'carbon content': {'amount': 0.440881763527, 'unit': 'dimensionless'}, 'carbon content, fossil': {'amount': 0.440881763527, 'unit': 'dimensionless', 'comment': 'C content in 1 kg DM was calculated using data in Tab A.1, ecoinvent v2.2 report 13_I'}, 'carbon content, non-fossil': {'amount': 0.0, 'unit': 'dimensionless'}, 'dry mass': {'amount': 0.998, 'unit': 'kg', 'comment': 'wet mass-water mass'}, 'price': {'amount': 0.0, 'unit': 'EUR2005', 'comment': 'Waste products are assigned a price of zero as they are assumed to require further treatment.'}, 'water content': {'amount': 0.00200400801603, 'unit': 'dimensionless', 'comment': 'water mass/dry mass'}, 'water in wet mass': {'amount': 0.002, 'unit': 'kg', 'comment': 'Tab A.1, ecoinvent v2.2 report 13_I'}, 'wet mass': {'amount': 1.0, 'unit': 'kg', 'comment': 'The waste contains 1kg polyvinylchloride'}} | 0.63718 | 0.59161 |  | RoW | distribution network construction, electricity, low voltage | technosphere | 2 | kilogram
92 | T: steel, chromium steel 18/8 FROM market for steel, chromium steel 18/8 [GLO] TO anaerobic digestion plant construction, agriculture, with methane recovery (anaerobic digestion plant, agriculture, with methane recovery) [RoW] | 0.070734 | 0.018654 | 0.0046989 | 0.010223 | T: steel, chromium steel 18/8 FROM market for steel, chromium steel 18/8 [GLO] TO anaerobic digestion plant construction, agriculture, with methane recovery (anaerobic digestion plant, agriculture, with methane recovery) [RoW] | 40e32cec-0e36-5282-a540-9dc9fb4a7015 | 1300 | {'CPC': ['41122: Alloy steel in ingots or other primary forms and semi-finished products of alloy steel']} | A plant with 500m3 concrete fermenter, average for Swiss agricultural biogas plants in the year 2006 has been used. Only the plants without the stock has been taken into account, Because the stock is needed for the manure anyway. EcoSpold01Location=RER | c33b5236-001e-49b5-aa3d-810c0214f9ce | GLO | market for steel, chromium steel 18/8 | (6012, 17807) | ('ecoinvent-3.10-cutoff', '3a2caa153f4b39980c02f7a307874b83') | 7.1701 |  |  | steel, chromium steel 18/8 |  | ('ecoinvent-3.10-cutoff', '79cde4ad79ad08664ca026ab81571b3f') | {'reliability': 2, 'completeness': 2, 'temporal correlation': 5, 'geographical correlation': 5, 'further technological correlation': 1} | 0 | {'carbon allocation': {'amount': 0.0008, 'unit': 'kg'}, 'carbon content': {'amount': 0.0008, 'unit': 'dimensionless'}, 'carbon content, fossil': {'amount': 0.0008, 'unit': 'dimensionless', 'comment': 'Stainless steel model is the grade 304 steel (18/8 stainless, 18% chromium 8% nickel; max. 0.08% C)'}, 'carbon content, non-fossil': {'amount': 0.0, 'unit': 'dimensionless'}, 'dry mass': {'amount': 1.0, 'unit': 'kg'}, 'heating value, net': {'amount': 0.0, 'unit': 'MJ', 'comment': 'Non combustible products are assumed to have an LHV equal to zero (0).'}, 'water content': {'amount': 0.0, 'unit': 'dimensionless', 'comment': 'water mass/dry mass'}, 'water in wet mass': {'amount': 0.0, 'unit': 'kg'}, 'wet mass': {'amount': 1.0, 'unit': 'kg'}} | 0.20664 | 0 |  | RoW | anaerobic digestion plant construction, agriculture, with methane recovery | technosphere | 2 | kilogram
93 | T: iron sinter FROM iron sinter production [RER] TO pig iron production (pig iron) [RER] | 0.070677 | 0.01594 | 0.013549 | 0.014066 | T: iron sinter FROM iron sinter production [RER] TO pig iron production (pig iron) [RER] | dafd0028-2bc7-5ce1-a8c9-604835b75b3f | 1.05 | {'CPC': ['41116: Ferrous products obtained by direct reduction of iron ore and other spongy ferrous products, in lumps, pellets[…]']} | Average value of measured data from plants in Europe. Source: Remus, R., Aguado-Monsonet, M. A., Roudier, S. & Samcho, L. D. (2013). JRC reference report - Best available techniques (BAT) reference document for iron and steel production. Joint Research Centre - European Commission, Luxemboug. | d4591183-a1ce-4c6d-80fa-761edfb78aec | RER | iron sinter production | (20189, 21935) | ('ecoinvent-3.10-cutoff', '7b043402e4f1db7e2e9dee86d96a0866') | 0.04879 |  |  | iron sinter |  | ('ecoinvent-3.10-cutoff', '6f3bee97b8a60bc3ecbe26b7c75de8b8') | {'reliability': 1, 'completeness': 2, 'temporal correlation': 2, 'geographical correlation': 1, 'further technological correlation': 1} | 0 | {'carbon allocation': {'amount': 0.0, 'unit': 'kg'}, 'carbon content': {'amount': 0.0, 'unit': 'dimensionless'}, 'carbon content, fossil': {'amount': 0.0, 'unit': 'dimensionless', 'comment': 'Sinter consists of a calcium ferrite matrix, with siliceous and aluminous constituents dissolved and primary hematite embedded in it. It contains 4 – 6 % (w/w) FeO, which is linked to silica and aluminium oxide in the matrix (ecoinvent v2.2 report 10_partII)'}, 'carbon content, non-fossil': {'amount': 0.0, 'unit': 'dimensionless', 'comment': 'Sinter consists of a calcium ferrite matrix, with siliceous and aluminous constituents dissolved and primary hematite embedded in it. It contains 4 – 6 % (w/w) FeO, which is linked to silica and aluminium oxide in the matrix (ecoinvent v2.2 report 10_partII)'}, 'dry mass': {'amount': 1.0, 'unit': 'kg'}, 'water content': {'amount': 0.0, 'unit': 'dimensionless', 'comment': 'water mass/dry mass'}, 'water in wet mass': {'amount': 0.0, 'unit': 'kg'}, 'wet mass': {'amount': 1.0, 'unit': 'kg'}} | 0.017321 | 0 |  | RER | pig iron production | technosphere | 2 | kilogram
94 | T: photovoltaic cell, single-Si wafer FROM market for photovoltaic cell, single-Si wafer [GLO] TO photovoltaic panel production, single-Si wafer (photovoltaic panel, single-Si wafer) [RoW] | 0.070239 | 0.017436 | 0.0032899 | 0.011336 | T: photovoltaic cell, single-Si wafer FROM market for photovoltaic cell, single-Si wafer [GLO] TO photovoltaic panel production, single-Si wafer (photovoltaic panel, single-Si wafer) [RoW] | 05068d3b-9491-5b16-886e-e9ecb08c6e64 | 0.93241 | {'CPC': ['47150: Diodes, transistors and similar semi-conductor devices; photosensitive semi-conductor devices; light emitting […]']} | EcoSpold01Location=RER De Wild 2007, Estimation 60 cells a 1.56dm2 +2% cell loss | 93880249-2fea-4042-ab23-7b3a75a185d9 | GLO | market for photovoltaic cell, single-Si wafer | (474, 13664) | ('ecoinvent-3.10-cutoff', 'ef2933cbf89b67ffde52390b81945957') | -0.069983 |  |  | photovoltaic cell, single-Si wafer |  | ('ecoinvent-3.10-cutoff', '4ca950b6c006851a61cae75965e2778a') | {'reliability': 1, 'completeness': 4, 'temporal correlation': 5, 'geographical correlation': 5, 'further technological correlation': 1} | 0 | {'carbon allocation': {'amount': 0.0094746534016554, 'unit': 'kg'}, 'carbon content': {'amount': 0.0126328712022072, 'unit': 'dimensionless'}, 'carbon content, fossil': {'amount': 0.0126328712022072, 'unit': 'dimensionless', 'comment': 'C content was calculated as the addition of C content in the components'}, 'carbon content, non-fossil': {'amount': 0.0, 'unit': 'dimensionless'}, 'dry mass': {'amount': 0.75, 'unit': 'kg'}, 'water content': {'amount': 0.0, 'unit': 'dimensionless', 'comment': 'water mass/dry mass'}, 'water in wet mass': {'amount': 0.0, 'unit': 'kg'}, 'wet mass': {'amount': 0.75, 'unit': 'kg', 'comment': 'The weight of the main component was summed up to 0.75'}} | 0.20976 | 0 |  | RoW | photovoltaic panel production, single-Si wafer | technosphere | 2 | square meter
95 | T: heat, district or industrial, other than natural gas FROM heat production, at coal coke industrial furnace 1-10MW [RoW] TO steel production, converter, low-alloyed (steel, low-alloyed) [IN] | 0.070208 | 0.013367 | 0.0022187 | 0.0093229 | T: heat, district or industrial, other than natural gas FROM heat production, at coal coke industrial furnace 1-10MW [RoW] TO steel production, converter, low-alloyed (steel, low-alloyed) [IN] | d811d96c-a9e6-56f2-94f6-7458cb5e4a39 | 0.15378 | {'CPC': ['17300: Steam and hot water']} | Based on data received from integrated steel plants in India | 71e2f1db-a2c5-44d0-8337-dfff15be974d | RoW | heat production, at coal coke industrial furnace 1-10MW | (19925, 6211) | ('ecoinvent-3.10-cutoff', '6757004e2e0529e6de6948cfc7e29606') | -1.8722 |  |  | heat, district or industrial, other than natural gas |  | ('ecoinvent-3.10-cutoff', '4b86450c3062d7d68e1802b7ae821378') | {'reliability': 3, 'completeness': 3, 'temporal correlation': 3, 'geographical correlation': 1, 'further technological correlation': 2} | 0 | {'carbon allocation': {'amount': 0.0, 'unit': 'kg'}, 'carbon content': {'amount': 0.0, 'unit': 'dimensionless'}, 'corresponding fuel use, propane, furnace >100kW': {'amount': 1.05263157894737, 'unit': 'MJ', 'comment': 'Lower heating value of the fuel input related to the heat/electricity output, taken directly from ecoinvent v3.0 dataset "heat production, natural gas, at industrial furnace >100kW, GLO 2000".'}, 'heating value, net': {'amount': 1.0, 'unit': 'MJ'}} | 0.076158 | 0.024495 |  | IN | steel production, converter, low-alloyed | technosphere | 2 | megajoule
96 | T: coke FROM market for coke [RoW] TO steel production, electric, low-alloyed (steel, low-alloyed) [IN] | 0.06997 | 0.013519 | 0.021561 | 0.015529 | T: coke FROM market for coke [RoW] TO steel production, electric, low-alloyed (steel, low-alloyed) [IN] | 27c2cf8c-2a4f-5b0e-89b4-f7170776ba64 | 0.0123 | {'CPC': ['33100: Coke and semi-coke of coal, of lignite or of peat; retort carbon']} | Based on data received from integrated steel plants in India | 1fa64d0c-afd7-46ab-b95c-3a54e0902dd0 | RoW | market for coke | (3701, 12679) | ('ecoinvent-3.10-cutoff', '391742ac8603fde25860eff721bef67d') | -4.3982 |  |  | coke |  | ('ecoinvent-3.10-cutoff', '1298f844f12e114fe6526ac295fd277d') | {'reliability': 3, 'completeness': 3, 'temporal correlation': 3, 'geographical correlation': 1, 'further technological correlation': 2} | 0 | {'carbon allocation': {'amount': 0.028566433566433604, 'unit': 'kg'}, 'carbon content': {'amount': 0.869148936170213, 'unit': 'dimensionless'}, 'carbon content, fossil': {'amount': 0.869148936170213, 'unit': 'dimensionless'}, 'carbon content, non-fossil': {'amount': 0.0, 'unit': 'dimensionless'}, 'dry mass': {'amount': 0.0328671328671329, 'unit': 'kg'}, 'heating value, net': {'amount': 28.6, 'unit': 'MJ'}, 'water content': {'amount': 0.0638297872340426, 'unit': 'dimensionless'}, 'water in wet mass': {'amount': 0.0020979020979021, 'unit': 'kg'}, 'wet mass': {'amount': 0.034965034965035, 'unit': 'kg'}} | 0.076158 | 0.024495 |  | IN | steel production, electric, low-alloyed | technosphere | 2 | megajoule
97 | T: heat, central or small-scale, other than natural gas FROM market for heat, central or small-scale, other than natural gas [RoW] TO anaerobic digestion of manure (biogas) [RoW] | 0.069842 | 0.015291 | 0.0066879 | 0.0098681 | T: heat, central or small-scale, other than natural gas FROM market for heat, central or small-scale, other than natural gas [RoW] TO anaerobic digestion of manure (biogas) [RoW] | 52ae0238-0caf-5708-a212-f9d62fc55377 | 3.423 | {'CPC': ['17300: Steam and hot water']} | Based on Dinkel & Kägi (2022). Stoffflüsse landwirtschaftliche Biogasproduktion und Ökobilanz | dd80f0f2-f4d5-40f0-9035-09c1a7f3f07b | RoW | market for heat, central or small-scale, other than natural gas | (7592, 1407) | ('ecoinvent-3.10-cutoff', '295dc7a20a58a90794feb62f672da7b2') | 1.2305 |  |  | heat, central or small-scale, other than natural gas |  | ('ecoinvent-3.10-cutoff', '308824d47a54104b205925b44d7348a5') | {'reliability': 5, 'completeness': 5, 'temporal correlation': 4, 'geographical correlation': 5, 'further technological correlation': 4} | 0 | {'carbon allocation': {'amount': 0.0, 'unit': 'kg'}, 'carbon content': {'amount': 0.0, 'unit': 'dimensionless'}, 'heating value, net': {'amount': 1.0, 'unit': 'MJ'}} | 0.31401 | 0.024495 |  | RoW | anaerobic digestion of manure | technosphere | 2 | megajoule
98 | T: steel, low-alloyed FROM market for steel, low-alloyed [GLO] TO sheet rolling, steel (sheet rolling, steel) [RoW] | 0.069773 | 0.017613 | 0.0045372 | 0.011649 | T: steel, low-alloyed FROM market for steel, low-alloyed [GLO] TO sheet rolling, steel (sheet rolling, steel) [RoW] | 42eeb16c-7cb5-5cf4-9cba-1f537548f1af | 0.000236 | {'CPC': ['41122: Alloy steel in ingots or other primary forms and semi-finished products of alloy steel']} | EcoSpold01Location=RER calculated from max value assuming lognormal distribution | 817c3650-4fed-4ef2-b9b6-404a198834e6 | GLO | market for steel, low-alloyed | (6191, 1530) | ('ecoinvent-3.10-cutoff', 'e63f80ed363e1310942b5a66f3f24056') | -8.3517 |  |  | steel, low-alloyed |  | ('ecoinvent-3.10-cutoff', '9d9f964e537fa28b3d6a0aadb97afbe5') | {'reliability': 1, 'completeness': 1, 'temporal correlation': 5, 'geographical correlation': 5, 'further technological correlation': 1} | 0 | {'carbon allocation': {'amount': 0.005, 'unit': 'kg'}, 'carbon content': {'amount': 0.005, 'unit': 'dimensionless'}, 'carbon content, fossil': {'amount': 0.005, 'unit': 'dimensionless', 'comment': 'Low alloyed steel composition given in Tab. 3.2 ecoinvent v2.2 report 10_partII. Steel assumed to have a C content of 0.5%'}, 'carbon content, non-fossil': {'amount': 0.0, 'unit': 'dimensionless', 'comment': 'Low alloyed steel composition given in Tab. 3.2 ecoinvent v2.2 report 10_partII.'}, 'dry mass': {'amount': 1.0, 'unit': 'kg'}, 'heating value, net': {'amount': 0.0, 'unit': 'MJ', 'comment': 'Non combustible products are assumed to have an LHV equal to zero (0).'}, 'water content': {'amount': 0.0, 'unit': 'dimensionless', 'comment': 'water mass/dry mass'}, 'water in wet mass': {'amount': 0.0, 'unit': 'kg'}, 'wet mass': {'amount': 1.0, 'unit': 'kg'}} | 0.20494 | 0 |  | RoW | sheet rolling, steel | technosphere | 2 | kilogram
99 | T: copper concentrate, sulfide ore FROM market for copper concentrate, sulfide ore [GLO] TO smelting of copper concentrate, sulfide ore (copper, anode) [CN] | 0.069715 | 0.015656 | 0.0047379 | 0.007945 | T: copper concentrate, sulfide ore FROM market for copper concentrate, sulfide ore [GLO] TO smelting of copper concentrate, sulfide ore (copper, anode) [CN] | 663bbe9d-3881-5c6b-887f-4d8f94f528be | 3.6422 | {'CPC': ['14290: Other non-ferrous metal ores and concentrates (other than uranium or thorium ores and concentrates)']} | Based on Table 5.8 in Part III in Classen et al. (2009). The amount for the geography RAS is used (4.06 tonnes per tonne of copper produced). | 0b4d69f9-6b39-4232-948b-62b7b4f0d3d8 | GLO | market for copper concentrate, sulfide ore | (9410, 6021) | ('ecoinvent-3.10-cutoff', 'f5476c792e7abdd83092623f776715ba') | 3.6422 |  |  | copper concentrate, sulfide ore |  | ('ecoinvent-3.10-cutoff', '4a3d3680df91d493912140acd63e7056') | {'reliability': 2, 'completeness': 2, 'temporal correlation': 5, 'geographical correlation': 3, 'further technological correlation': 1} | 0 | {'carbon allocation': {'amount': 0.0, 'unit': 'kg'}, 'carbon content': {'amount': 0.0, 'unit': 'dimensionless'}, 'carbon content, fossil': {'amount': 0.0, 'unit': 'dimensionless'}, 'carbon content, non-fossil': {'amount': 0.0, 'unit': 'dimensionless'}, 'copper content': {'amount': 0.296333336702775, 'unit': 'dimensionless', 'comment': 'copper content on a dry matter basis'}, 'dry mass': {'amount': 0.9, 'unit': 'kg'}, 'gold content': {'amount': 2.41880577554844e-06, 'unit': 'dimensionless'}, 'molybdenum content': {'amount': 0.00121125959873638, 'unit': 'dimensionless'}, 'rhenium content': {'amount': 2.07756184502908e-07, 'unit': 'dimensionless'}, 'selenium content': {'amount': 0.000111832632899872, 'unit': 'dimensionless'}, 'silver content': {'amount': 8.71676935920011e-05, 'unit': 'dimensionless', 'comment': 'silver content on a dry matter basis'}, 'tellurium content': {'amount': 7.52456547823328e-06, 'unit': 'dimensionless'}, 'water content': {'amount': 0.111111111111111, 'unit': 'dimensionless'}, 'water in wet mass': {'amount': 0.1, 'unit': 'kg'}, 'wet mass': {'amount': 1.0, 'unit': 'kg'}, 'zinc content': {'amount': 0.0, 'unit': 'dimensionless', 'comment': 'zinc content on a dry matter basis'}} | 0.078296 | 0.078296 |  | CN | smelting of copper concentrate, sulfide ore | technosphere | 3 | kilogram
100 | T: photovoltaic mounting system, for slanted-roof installation FROM market for photovoltaic mounting system, for slanted-roof installation [GLO] TO photovoltaic slanted-roof installation, 3kWp, single-Si, panel, mounted, on roof (photovoltaic slanted-roof installation, 3kWp, single-Si, panel, mounted, on roof) [RoW] | 0.069296 | 0.015727 | 0.00323 | 0.0087178 | T: photovoltaic mounting system, for slanted-roof installation FROM market for photovoltaic mounting system, for slanted-roof installation [GLO] TO photovoltaic slanted-roof installation, 3kWp, single-Si, panel, mounted, on roof (photovoltaic slanted-roof installation, 3kWp, single-Si, panel, mounted, on roof) [RoW] | 727806ca-2630-5c11-b1f1-37b2ba88d5d1 | 21.429 | {'CPC': ['87360: Installation services of electrical machinery and apparatus n.e.c.']} | Literature value/Calculated value. A cell efficiency of 15.3% and a panel efficiency of 14.0% have been taken from the literature [de Wild-Scholten et al. 2006]. Slanted-roof mounting systems are a common and simple type of mounting system. It is necessary to have a faultless roof. The mounting system uses wood, aluminium or steel that is directly attached to the rafter of the roof. Good ventilation is ensured with a distance of about 10 cm from the roof surface. Thus efficiency losses due to higher temperatures are minimised. EcoSpold01Location=RER | a873567a-d299-40bd-a8a7-640b31921c11 | GLO | market for photovoltaic mounting system, for slanted-roof installation | (10524, 16328) | ('ecoinvent-3.10-cutoff', '1b7a978e89b3beedd0af40950670a6f8') | 3.0647 |  |  | photovoltaic mounting system, for slanted-roof installation |  | ('ecoinvent-3.10-cutoff', 'bbc5dbf61c266b2c77e799178119fc48') | {'reliability': 3, 'completeness': 1, 'temporal correlation': 5, 'geographical correlation': 5, 'further technological correlation': 1} | 0 | {'carbon allocation': {'amount': 0.0, 'unit': 'kg'}, 'carbon content': {'amount': 0.0, 'unit': 'dimensionless'}} | 0.25298 | 0.14142 |  | RoW | photovoltaic slanted-roof installation, 3kWp, single-Si, panel, mounted, on roof | technosphere | 2 | square meter
101 | T: wastewater, average FROM market for wastewater, average [Europe without Switzerland] TO electricity production, from 1.8MW PV (electricity, low voltage) [DE] | 0.069261 | 0.016312 | 0.020678 | 0.014931 | T: wastewater, average FROM market for wastewater, average [Europe without Switzerland] TO electricity production, from 1.8MW PV (electricity, low voltage) [DE] |  | -0.0038312 |  |  |  | Europe without Switzerland | market for wastewater, average | (10550, 23523) | ('ecoinvent-3.10-cutoff', 'ff5084ad278ffd1e0bf9ab4183fb5342') | -5.5646 |  |  |  | TRUE | ('PV', 'b43b60a5d9454ff8adfb96e54aca6c64') | {'reliability': 2, 'completeness': 2, 'temporal correlation': 1, 'geographical correlation': 5, 'further technological correlation': 1, 'sample size': 1} |  |  | 0.2226 |  |  | DE | electricity production, from 1.8MW PV | technosphere | 2
102 | T: reinforcing steel FROM market for reinforcing steel [GLO] TO wind turbine construction, 4.5MW, onshore (wind turbine, 4.5MW, onshore) [GLO] | 0.068166 | 0.014061 | 0.0017803 | 0.0062995 | T: reinforcing steel FROM market for reinforcing steel [GLO] TO wind turbine construction, 4.5MW, onshore (wind turbine, 4.5MW, onshore) [GLO] | 42de1cab-a735-530b-b4da-bc7eb1dbcc05 | 519470 | {'CPC': ['4124: Bars and rods, hot-rolled, of iron or steel']} | Literature value and estimation. Reinforcing steel from tower (150 kg/m3 of concrete). The reinforcement of the foundation was not included in (Chataignere & Le Boulch 2003), therefore 10% of the mass of the foundation were added as reinforcing steel. | 9ba48284-0f03-4fec-800d-de77833b12f6 | GLO | market for reinforcing steel | (6185, 10657) | ('ecoinvent-3.10-cutoff', 'e3100ff2744bdff2251e928a73ab38b2') | 13.1606 |  |  | reinforcing steel |  | ('ecoinvent-3.10-cutoff', 'fc391d3a5f5174720989bf8395b4371a') | {'reliability': 4, 'completeness': 4, 'temporal correlation': 5, 'geographical correlation': 3, 'further technological correlation': 2} | 0 | {'carbon allocation': {'amount': 0.004, 'unit': 'kg'}, 'carbon content': {'amount': 0.004, 'unit': 'dimensionless'}, 'carbon content, fossil': {'amount': 0.004, 'unit': 'dimensionless', 'comment': 'Mix of differently produced steels and hot rolling'}, 'carbon content, non-fossil': {'amount': 0.0, 'unit': 'dimensionless'}, 'dry mass': {'amount': 1.0, 'unit': 'kg'}, 'heating value, net': {'amount': 0.0, 'unit': 'MJ', 'comment': 'Non combustible products are assumed to have an LHV equal to zero (0).'}, 'water content': {'amount': 0.0, 'unit': 'dimensionless', 'comment': 'water mass/dry mass'}, 'water in wet mass': {'amount': 0.0, 'unit': 'kg'}, 'wet mass': {'amount': 1.0, 'unit': 'kg'}} | 0.23812 | 0.07746 |  | GLO | wind turbine construction, 4.5MW, onshore | technosphere | 2 | kilogram
103 | T: silicon, electronics grade FROM market for silicon, electronics grade [GLO] TO silicon production, single crystal, Czochralski process, photovoltaics (silicon, single crystal, Czochralski process, photovoltaics) [RoW] | 0.067964 | 0.015521 | 0.0078316 | 0.014598 | T: silicon, electronics grade FROM market for silicon, electronics grade [GLO] TO silicon production, single crystal, Czochralski process, photovoltaics (silicon, single crystal, Czochralski process, photovoltaics) [RoW] | bdad9b34-2be0-5eec-af52-dd29291c4138 | 0.15573 | {'CPC': ['34250: Salts of oxometallic or peroxometallic acids; colloidal precious metals and compounds thereof; inorganic and o[…]']} | Literature value (de Wild 2007). The ratio between silicon, electronics grade and silicon, solar grade is based on world production volumes (Jungbluth, 2007, ecoinvent v2 report no.6). | 9026eea7-3dee-436a-8d49-c3e2385f2d62 | GLO | market for silicon, electronics grade | (17473, 12016) | ('ecoinvent-3.10-cutoff', '73290cb4bb4b8f8f086a3329c19b43cb') | -1.8596 |  |  | silicon, electronics grade |  | ('ecoinvent-3.10-cutoff', '678a63b10f1155953d167e6e9dd798f2') | {'reliability': 1, 'completeness': 4, 'temporal correlation': 5, 'geographical correlation': 5, 'further technological correlation': 1} | 0 | {'carbon allocation': {'amount': 0.0, 'unit': 'kg'}, 'carbon content': {'amount': 0.0, 'unit': 'dimensionless'}, 'carbon content, fossil': {'amount': 0.0, 'unit': 'dimensionless'}, 'carbon content, non-fossil': {'amount': 0.0, 'unit': 'dimensionless'}, 'dry mass': {'amount': 1.0, 'unit': 'kg'}, 'water content': {'amount': 0.0, 'unit': 'dimensionless'}, 'water in wet mass': {'amount': 0.0, 'unit': 'kg'}, 'wet mass': {'amount': 1.0, 'unit': 'kg'}} | 0.23238 | 0.1 |  | RoW | silicon production, single crystal, Czochralski process, photovoltaics | technosphere | 2 | kilogram
104 | T: anaerobic digestion plant, agriculture, with methane recovery FROM market for anaerobic digestion plant, agriculture, with methane recovery [GLO] TO anaerobic digestion of manure (biogas) [RoW] | 0.067714 | 0.019498 | 0.0023809 | 0.010949 | T: anaerobic digestion plant, agriculture, with methane recovery FROM market for anaerobic digestion plant, agriculture, with methane recovery [GLO] TO anaerobic digestion of manure (biogas) [RoW] | 3dedaf5b-c93d-5425-9531-f1ee3529b2e1 | 2.86e-07 | {'CPC': ['53290: Other civil engineering works']} | Lifespan is taken as being equal to 20 years.In order to take account of the scale effect, the following formula is applied: Ui = U0 x (Ci/C0)^0,7 where Ui is the number of infrastructure units for the reference case i, in “units”; U0 = 1 [unit] is the number of infrastructure units for the reference facility "anaerobic digestion plant, agriculture, with methane recovery"; Ci is the annual biogas production for the reference case i, en m3/year; C0 = 350,000 [m3/year] is the annual biogas production of the reference facility "anaerobic digestion plant, agriculture, with methane recovery". The infrastructure input per kg of substrate is calculated according to the following formula: Ii = Ui x Yi / (20 x Ci) where Ii is the infrastructure input “anaerobic digestion plant, covered, agriculture” for the reference case i, in “units” per kg of substrates; Ui is the number of infrastructure units for the reference case i, in “units”; Yi is the biogas production yield for the reference case i, in m3 of biogas per kg of substrates; Ci is the annual biogas production for the reference case i, in m3/year. | 33afc5c1-e057-4456-b964-cd90dc31b1cb | GLO | market for anaerobic digestion plant, agriculture, with methane recovery | (5700, 1407) | ('ecoinvent-3.10-cutoff', '1c5f0fd0b0669f89d3fb92d5bf8b30c8') | -15.0673 |  |  | anaerobic digestion plant, agriculture, with methane recovery |  | ('ecoinvent-3.10-cutoff', '308824d47a54104b205925b44d7348a5') | {'reliability': 5, 'completeness': 5, 'temporal correlation': 4, 'geographical correlation': 5, 'further technological correlation': 4} | 0 | {'carbon allocation': {'amount': 0.0, 'unit': 'kg'}, 'carbon content': {'amount': 0.0, 'unit': 'dimensionless'}} | 0.63087 | 0.54772 |  | RoW | anaerobic digestion of manure | technosphere | 2 | unit
105 | T: photovoltaic plant, 570kWp, multi-Si, on open ground FROM market for photovoltaic plant, 570kWp, multi-Si, on open ground [GLO] TO electricity production, photovoltaic, 570kWp open ground installation, multi-Si (electricity, low voltage) [DE] | 0.067576 | 0.017077 | 0.0089764 | 0.0091349 | T: photovoltaic plant, 570kWp, multi-Si, on open ground FROM market for photovoltaic plant, 570kWp, multi-Si, on open ground [GLO] TO electricity production, photovoltaic, 570kWp open ground installation, multi-Si (electricity, low voltage) [DE] | 9656d928-a9e9-5210-84a3-2c68e5bbafcc | 7.6034e-08 | {'CPC': ['53262: Power plants']} | Calculated value. Lifetime*capacity*annual yield = y * kWp/unit * kWh/(kWp*y) = kWh/unit and then the reciproke. | d19b729a-0fea-4d72-aea9-0a5f0dadaaba | GLO | market for photovoltaic plant, 570kWp, multi-Si, on open ground | (13837, 17982) | ('ecoinvent-3.10-cutoff', '8cf46c2d7e7a697c9d358407450de7a2') | -16.3921 |  |  | photovoltaic plant, 570kWp, multi-Si, on open ground |  | ('ecoinvent-3.10-cutoff', 'a9aad06983d646321a547b80c9e8c871') | {'reliability': 3, 'completeness': 2, 'temporal correlation': 4, 'geographical correlation': 5, 'further technological correlation': 1} | 0 | {'carbon allocation': {'amount': 0.0, 'unit': 'kg'}, 'carbon content': {'amount': 0.0, 'unit': 'dimensionless'}} | 0.14866 | 0.1 |  | DE | electricity production, photovoltaic, 570kWp open ground installation, multi-Si | technosphere | 2 | unit
106 | T: coke FROM market for coke [RoW] TO steel production, converter, unalloyed (steel, unalloyed) [RoW] | 0.067547 | 0.014767 | 0.017879 | 0.010576 | T: coke FROM market for coke [RoW] TO steel production, converter, unalloyed (steel, unalloyed) [RoW] | 27c2cf8c-2a4f-5b0e-89b4-f7170776ba64 | 5.8684e-05 | {'CPC': ['33100: Coke and semi-coke of coal, of lignite or of peat; retort carbon']} | geometric mean of Remus et al. (2013) data range | 1fa64d0c-afd7-46ab-b95c-3a54e0902dd0 | RoW | market for coke | (3701, 19845) | ('ecoinvent-3.10-cutoff', '391742ac8603fde25860eff721bef67d') | -9.7433 |  |  | coke |  | ('ecoinvent-3.10-cutoff', 'd18dd133ef0a4009d1ea9e4f3db114d7') | {'reliability': 2, 'completeness': 3, 'temporal correlation': 2, 'geographical correlation': 5, 'further technological correlation': 1} | 0 | {'carbon allocation': {'amount': 0.028566433566433604, 'unit': 'kg'}, 'carbon content': {'amount': 0.869148936170213, 'unit': 'dimensionless'}, 'carbon content, fossil': {'amount': 0.869148936170213, 'unit': 'dimensionless', 'comment': '81.7% C and 6% water in wet mass (ecoinvent v2.1 report 6_VI Table 7.1)'}, 'carbon content, non-fossil': {'amount': 0.0, 'unit': 'dimensionless'}, 'dry mass': {'amount': 0.0328671328671329, 'unit': 'kg', 'comment': 'wet mass minus 6% water'}, 'heating value, net': {'amount': 28.6, 'unit': 'MJ'}, 'water content': {'amount': 0.0638297872340426, 'unit': 'dimensionless', 'comment': 'water mass/dry mass'}, 'water in wet mass': {'amount': 0.0020979020979021, 'unit': 'kg', 'comment': '6% of wet mass'}, 'wet mass': {'amount': 0.034965034965035, 'unit': 'kg', 'comment': '28.6 MJ/kg'}} | 0.05831 | 0 |  | RoW | steel production, converter, unalloyed | technosphere | 2 | megajoule
107 | T: aluminium, wrought alloy FROM market for aluminium, wrought alloy [GLO] TO wind turbine construction, 2MW, onshore (wind turbine, 2MW, onshore) [GLO] | 0.067375 | 0.016387 | 0.014505 | 0.01099 | T: aluminium, wrought alloy FROM market for aluminium, wrought alloy [GLO] TO wind turbine construction, 2MW, onshore (wind turbine, 2MW, onshore) [GLO] | b180f717-b151-51e6-b27d-958075016be3 | 1141.04 | {'CPC': ['88602: Basic precious and other non-ferrous metal manufacturing services']} | Literature value/calculated value. The shares of cast alloy and wrought alloy aluminium in the cancelled ecoinvent v2 "aluminium production mix" dataset amounted to 32% (cast alloy) and 68% (wrought alloy) respectively. These shares have been overtaken to distribute the original amount of 1678 kg aluminium. | fef44ccb-917e-4c8d-bb35-a1898827b659 | GLO | market for aluminium, wrought alloy | (16307, 22836) | ('ecoinvent-3.10-cutoff', '56a38ae7dd7648bab5997fab280bbf46') | 7.0397 |  |  | aluminium, wrought alloy |  | ('ecoinvent-3.10-cutoff', '45b5e27e4db4ee570ca6e9e97ad6dc9c') | {'reliability': 2, 'completeness': 4, 'temporal correlation': 5, 'geographical correlation': 2, 'further technological correlation': 3} | 0 | {'carbon allocation': {'amount': 0.0, 'unit': 'kg'}, 'carbon content': {'amount': 0.0, 'unit': 'dimensionless'}, 'carbon content, fossil': {'amount': 0.0, 'unit': 'dimensionless', 'comment': 'Aluminium'}, 'carbon content, non-fossil': {'amount': 0.0, 'unit': 'dimensionless', 'comment': 'Aluminium'}, 'dry mass': {'amount': 1.0, 'unit': 'kg'}, 'water content': {'amount': 0.0, 'unit': 'dimensionless', 'comment': 'water mass/dry mass'}, 'water in wet mass': {'amount': 0.0, 'unit': 'kg'}, 'wet mass': {'amount': 1.0, 'unit': 'kg'}} | 0.22721 | 0.031623 |  | GLO | wind turbine construction, 2MW, onshore | technosphere | 2 | kilogram
108 | T: heat, district or industrial, other than natural gas FROM heat production, at coal coke industrial furnace 1-10MW [RoW] TO pig iron production (pig iron) [IN] | 0.0673 | 0.015198 | 0.0091067 | 0.0095053 | T: heat, district or industrial, other than natural gas FROM heat production, at coal coke industrial furnace 1-10MW [RoW] TO pig iron production (pig iron) [IN] | d811d96c-a9e6-56f2-94f6-7458cb5e4a39 | 0.0565 | {'CPC': ['17300: Steam and hot water']} | Based on data received from integrated steel plants in India | 71e2f1db-a2c5-44d0-8337-dfff15be974d | RoW | heat production, at coal coke industrial furnace 1-10MW | (19925, 9675) | ('ecoinvent-3.10-cutoff', '6757004e2e0529e6de6948cfc7e29606') | -2.8735 |  |  | heat, district or industrial, other than natural gas |  | ('ecoinvent-3.10-cutoff', '37f37735b0e0e3253ae2df3ce975e65c') | {'reliability': 3, 'completeness': 3, 'temporal correlation': 3, 'geographical correlation': 1, 'further technological correlation': 2} | 0 | {'carbon allocation': {'amount': 0.0, 'unit': 'kg'}, 'carbon content': {'amount': 0.0, 'unit': 'dimensionless'}, 'corresponding fuel use, propane, furnace >100kW': {'amount': 1.05263157894737, 'unit': 'MJ', 'comment': 'Lower heating value of the fuel input related to the heat/electricity output, taken directly from ecoinvent v3.0 dataset "heat production, natural gas, at industrial furnace >100kW, GLO 2000".'}, 'heating value, net': {'amount': 1.0, 'unit': 'MJ'}} | 0.076158 | 0.024495 |  | IN | pig iron production | technosphere | 2 | megajoule
109 | T: silicon, electronics grade FROM market for silicon, electronics grade [GLO] TO silicon production, multi-Si, casted (silicon, multi-Si, casted) [RoW] | 0.067194 | 0.017009 | 0.0039387 | 0.010572 | T: silicon, electronics grade FROM market for silicon, electronics grade [GLO] TO silicon production, multi-Si, casted (silicon, multi-Si, casted) [RoW] | bdad9b34-2be0-5eec-af52-dd29291c4138 | 0.16594 | {'CPC': ['34250: Salts of oxometallic or peroxometallic acids; colloidal precious metals and compounds thereof; inorganic and o[…]']} | Literature value (de Wild 2007), total silicon needed minus internally recycled silicon from ingot cut-offs and broken wafers. The ratio between silicon, electronics grade and silicon, solar grade is based on world production volumes (Jungbluth, 2007, ecoinvent v2 report no.6). | 9026eea7-3dee-436a-8d49-c3e2385f2d62 | GLO | market for silicon, electronics grade | (17473, 19788) | ('ecoinvent-3.10-cutoff', '73290cb4bb4b8f8f086a3329c19b43cb') | -1.7961 |  |  | silicon, electronics grade |  | ('ecoinvent-3.10-cutoff', 'c1b004e1c7be7318a81598017a916368') | {'reliability': 1, 'completeness': 2, 'temporal correlation': 5, 'geographical correlation': 5, 'further technological correlation': 1} | 0 | {'carbon allocation': {'amount': 0.0, 'unit': 'kg'}, 'carbon content': {'amount': 0.0, 'unit': 'dimensionless'}, 'carbon content, fossil': {'amount': 0.0, 'unit': 'dimensionless'}, 'carbon content, non-fossil': {'amount': 0.0, 'unit': 'dimensionless'}, 'dry mass': {'amount': 1.0, 'unit': 'kg'}, 'water content': {'amount': 0.0, 'unit': 'dimensionless'}, 'water in wet mass': {'amount': 0.0, 'unit': 'kg'}, 'wet mass': {'amount': 1.0, 'unit': 'kg'}} | 0.20664 | 0.024495 |  | RoW | silicon production, multi-Si, casted | technosphere | 2 | kilogram
110 | T: goods wagon FROM market for goods wagon [GLO] TO transport, freight train, electricity (transport, freight train) [Europe without Switzerland] | 0.066871 | 0.016722 | 0.021628 | 0.011012 | T: goods wagon FROM market for goods wagon [GLO] TO transport, freight train, electricity (transport, freight train) [Europe without Switzerland] | 636f1b00-ea38-5e8e-8290-bf6733cf6167 | 4.59e-08 | {'CPC': ['49533: Railway or tramway goods vans and wagons, not self-propelled']} | Calculated value, required to fulfill the functional unit of one tkm fright transport. | aaa12bd8-0c97-4a13-9a58-a731207527bc | GLO | market for goods wagon | (9125, 11651) | ('ecoinvent-3.10-cutoff', '3a8985021b0bf836e49488608eb2c095') | -16.8968 |  |  | goods wagon |  | ('ecoinvent-3.10-cutoff', '5e117e366009e1506b4cdf652e7ff40f') | {'reliability': 1, 'completeness': 1, 'temporal correlation': 5, 'geographical correlation': 1, 'further technological correlation': 1} | 0 | {'carbon allocation': {'amount': 0.0, 'unit': 'kg'}, 'carbon content': {'amount': 0.0, 'unit': 'dimensionless'}} | 0.24495 | 0.14142 |  | Europe without Switzerland | transport, freight train, electricity | technosphere | 2 | unit
111 | T: photovoltaic panel, multi-Si wafer FROM market for photovoltaic panel, multi-Si wafer [GLO] TO photovoltaic plant construction, 570kWp, multi-Si, on open ground (photovoltaic plant, 570kWp, multi-Si, on open ground) [GLO] | 0.066373 | 0.015512 | 0.0051899 | 0.0099659 | T: photovoltaic panel, multi-Si wafer FROM market for photovoltaic panel, multi-Si wafer [GLO] TO photovoltaic plant construction, 570kWp, multi-Si, on open ground (photovoltaic plant, 570kWp, multi-Si, on open ground) [GLO] | 918194d7-6b30-578b-a684-73e9bbc7c5be | 4401.705 | {'CPC': ['47150: Diodes, transistors and similar semi-conductor devices; photosensitive semi-conductor devices; light emitting […]']} | EcoSpold01Location=RER Calculated value. | 09df7ca2-d6df-443a-b414-45dd2f22bb8d | GLO | market for photovoltaic panel, multi-Si wafer | (13374, 21090) | ('ecoinvent-3.10-cutoff', '09dfc5bddcb0caee401e77fe6f569d2b') | 8.3897 |  |  | photovoltaic panel, multi-Si wafer |  | ('ecoinvent-3.10-cutoff', '911829d13b9a221941a3d863ec3994aa') | {'reliability': 3, 'completeness': 4, 'temporal correlation': 5, 'geographical correlation': 1, 'further technological correlation': 1} | 0 | {'carbon allocation': {'amount': 0.0, 'unit': 'kg'}, 'carbon content': {'amount': 0.0, 'unit': 'dimensionless'}} | 0.20976 | 0 |  | GLO | photovoltaic plant construction, 570kWp, multi-Si, on open ground | technosphere | 2 | square meter
112 | T: steel, low-alloyed FROM market for steel, low-alloyed [GLO] TO reinforcing steel production (reinforcing steel) [RoW] | 0.065966 | 0.016484 | 0.0037622 | 0.010929 | T: steel, low-alloyed FROM market for steel, low-alloyed [GLO] TO reinforcing steel production (reinforcing steel) [RoW] | 42eeb16c-7cb5-5cf4-9cba-1f537548f1af | 0.37 | {'CPC': ['41122: Alloy steel in ingots or other primary forms and semi-finished products of alloy steel']} | EcoSpold01Location=RER | 817c3650-4fed-4ef2-b9b6-404a198834e6 | GLO | market for steel, low-alloyed | (6191, 8762) | ('ecoinvent-3.10-cutoff', 'e63f80ed363e1310942b5a66f3f24056') | -0.99425 |  |  | steel, low-alloyed |  | ('ecoinvent-3.10-cutoff', '0ade4a1ca43bd2648bba6130b1a2a7d9') | {'reliability': 2, 'completeness': 3, 'temporal correlation': 5, 'geographical correlation': 5, 'further technological correlation': 1} | 0 | {'carbon allocation': {'amount': 0.005, 'unit': 'kg'}, 'carbon content': {'amount': 0.005, 'unit': 'dimensionless'}, 'carbon content, fossil': {'amount': 0.005, 'unit': 'dimensionless', 'comment': 'Low alloyed steel composition given in Tab. 3.2 ecoinvent v2.2 report 10_partII. Steel assumed to have a C content of 0.5%'}, 'carbon content, non-fossil': {'amount': 0.0, 'unit': 'dimensionless', 'comment': 'Low alloyed steel composition given in Tab. 3.2 ecoinvent v2.2 report 10_partII.'}, 'dry mass': {'amount': 1.0, 'unit': 'kg'}, 'heating value, net': {'amount': 0.0, 'unit': 'MJ', 'comment': 'Non combustible products are assumed to have an LHV equal to zero (0).'}, 'water content': {'amount': 0.0, 'unit': 'dimensionless', 'comment': 'water mass/dry mass'}, 'water in wet mass': {'amount': 0.0, 'unit': 'kg'}, 'wet mass': {'amount': 1.0, 'unit': 'kg'}} | 0.20785 | 0 |  | RoW | reinforcing steel production | technosphere | 2 | kilogram
113 | T: aluminium alloy, AlMg3 FROM market for aluminium alloy, AlMg3 [GLO] TO photovoltaic panel production, single-Si wafer (photovoltaic panel, single-Si wafer) [RER] | 0.065912 | 0.015209 | 0.0071762 | 0.010968 | T: aluminium alloy, AlMg3 FROM market for aluminium alloy, AlMg3 [GLO] TO photovoltaic panel production, single-Si wafer (photovoltaic panel, single-Si wafer) [RER] | 504bb674-ca6c-55b3-9af3-f4b7c93adb69 | 2.6294 | {'CPC': ['41431: Unwrought aluminium']} | EcoSpold01Location=RER De Wild 2007, profile for frame | e77d9460-e423-4e88-8c44-d1a4545b0b07 | GLO | market for aluminium alloy, AlMg3 | (7362, 13133) | ('ecoinvent-3.10-cutoff', '69b3bb484291703569b242cd5431006d') | 0.96676 |  |  | aluminium alloy, AlMg3 |  | ('ecoinvent-3.10-cutoff', '2a230f5544b072a20b76756946f36920') | {'reliability': 1, 'completeness': 4, 'temporal correlation': 5, 'geographical correlation': 3, 'further technological correlation': 1} | 0 | {'carbon allocation': {'amount': 0.0, 'unit': 'kg'}, 'carbon content': {'amount': 0.0, 'unit': 'dimensionless'}, 'carbon content, fossil': {'amount': 0.0, 'unit': 'dimensionless', 'comment': 'AlMg3'}, 'carbon content, non-fossil': {'amount': 0.0, 'unit': 'dimensionless', 'comment': 'AlMg3'}, 'dry mass': {'amount': 1.0, 'unit': 'kg'}, 'water content': {'amount': 0.0, 'unit': 'dimensionless', 'comment': 'water mass/dry mass'}, 'water in wet mass': {'amount': 0.0, 'unit': 'kg'}, 'wet mass': {'amount': 1.0, 'unit': 'kg'}} | 0.20518 | 0 |  | RER | photovoltaic panel production, single-Si wafer | technosphere | 2 | kilogram
114 | T: steel, low-alloyed FROM market for steel, low-alloyed [GLO] TO wind turbine construction, 4.5MW, onshore (wind turbine, 4.5MW, onshore) [GLO] | 0.065866 | 0.02205 | 0.013512 | 0.013544 | T: steel, low-alloyed FROM market for steel, low-alloyed [GLO] TO wind turbine construction, 4.5MW, onshore (wind turbine, 4.5MW, onshore) [GLO] | 42eeb16c-7cb5-5cf4-9cba-1f537548f1af | 158008.2574 | {'CPC': ['41122: Alloy steel in ingots or other primary forms and semi-finished products of alloy steel']} | Literature value. Used in the nacelle. Sum of low-alloyed steel (9101 kg) and steel, no alloy (24038 kg) extrapolated with a weight factor from a 1.5MW wind turbine. | 817c3650-4fed-4ef2-b9b6-404a198834e6 | GLO | market for steel, low-alloyed | (6191, 10657) | ('ecoinvent-3.10-cutoff', 'e63f80ed363e1310942b5a66f3f24056') | 11.9704 |  |  | steel, low-alloyed |  | ('ecoinvent-3.10-cutoff', 'fc391d3a5f5174720989bf8395b4371a') | {'reliability': 4, 'completeness': 4, 'temporal correlation': 5, 'geographical correlation': 3, 'further technological correlation': 2} | 0 | {'calculation property, nacelle, kg': {'amount': 33139.0, 'unit': 'kg', 'comment': 'Mass of nacelle materials in the 1.5MW turbine. For use in mathematical relations.'}, 'carbon allocation': {'amount': 0.005, 'unit': 'kg'}, 'carbon content': {'amount': 0.005, 'unit': 'dimensionless'}, 'carbon content, fossil': {'amount': 0.005, 'unit': 'dimensionless', 'comment': 'Low alloyed steel composition given in Tab. 3.2 ecoinvent v2.2 report 10_partII. Steel assumed to have a C content of 0.5%'}, 'carbon content, non-fossil': {'amount': 0.0, 'unit': 'dimensionless', 'comment': 'Low alloyed steel composition given in Tab. 3.2 ecoinvent v2.2 report 10_partII.'}, 'dry mass': {'amount': 1.0, 'unit': 'kg'}, 'heating value, net': {'amount': 0.0, 'unit': 'MJ', 'comment': 'Non combustible products are assumed to have an LHV equal to zero (0).'}, 'water content': {'amount': 0.0, 'unit': 'dimensionless', 'comment': 'water mass/dry mass'}, 'water in wet mass': {'amount': 0.0, 'unit': 'kg'}, 'wet mass': {'amount': 1.0, 'unit': 'kg'}} | 0.23812 | 0.07746 |  | GLO | wind turbine construction, 4.5MW, onshore | technosphere | 2 | kilogram
115 | T: copper, cathode FROM market for copper, cathode [GLO] TO wind turbine construction, 2MW, onshore (wind turbine, 2MW, onshore) [GLO] | 0.065224 | 0.016951 | 0.0091771 | 0.008704 | T: copper, cathode FROM market for copper, cathode [GLO] TO wind turbine construction, 2MW, onshore (wind turbine, 2MW, onshore) [GLO] | f8566db2-34aa-52fc-8b62-b94bbeb5cfff | 2816 | {'CPC': ['41413: Refined copper and copper alloys, unwrought; master alloys of copper']} | Literature value. Used in the cables. | fbb039f7-f9cc-46d2-b631-313ddb125c1a | GLO | market for copper, cathode | (22856, 22836) | ('ecoinvent-3.10-cutoff', 'bc9651dcc7c9e1666633deebe9cc51ba') | 7.9431 |  |  | copper, cathode |  | ('ecoinvent-3.10-cutoff', '45b5e27e4db4ee570ca6e9e97ad6dc9c') | {'reliability': 2, 'completeness': 4, 'temporal correlation': 5, 'geographical correlation': 2, 'further technological correlation': 2} | 0 | {'carbon allocation': {'amount': 0.0, 'unit': 'kg'}, 'carbon content': {'amount': 0.0, 'unit': 'dimensionless'}, 'carbon content, fossil': {'amount': 0.0, 'unit': 'dimensionless', 'comment': 'Cu'}, 'carbon content, non-fossil': {'amount': 0.0, 'unit': 'dimensionless', 'comment': 'Cu'}, 'dry mass': {'amount': 1.0, 'unit': 'kg'}, 'water content': {'amount': 0.0, 'unit': 'dimensionless', 'comment': 'water mass/dry mass'}, 'water in wet mass': {'amount': 0.0, 'unit': 'kg'}, 'wet mass': {'amount': 1.0, 'unit': 'kg'}} | 0.2103 | 0.031623 |  | GLO | wind turbine construction, 2MW, onshore | technosphere | 2 | kilogram
116 | T: natural gas, high pressure FROM market for natural gas, high pressure [DE] TO electricity production, natural gas, conventional power plant (electricity, high voltage) [DE] | 0.065188 | 0.017972 | 0.011307 | 0.013567 | T: natural gas, high pressure FROM market for natural gas, high pressure [DE] TO electricity production, natural gas, conventional power plant (electricity, high voltage) [DE] | 8f5dde28-38dc-593d-8826-c5c4d0cb5d10 | 0.26298 | {'CPC': ['12020: Natural gas, liquefied or in the gaseous state']} | 0 Amount was scaled to the amount of reference product. | a9007f10-7e39-4d50-8f4a-d6d03ce3d673 | DE | market for natural gas, high pressure | (13205, 14735) | ('ecoinvent-3.10-cutoff', 'f785fa189d80aa979bab63c1bbb0b414') | -1.3357 |  |  | natural gas, high pressure |  | ('ecoinvent-3.10-cutoff', 'c742978faf6751c3d8738d4f4314c126') | {'reliability': 1, 'completeness': 1, 'temporal correlation': 4, 'geographical correlation': 1, 'further technological correlation': 1} | 0 | {'carbon allocation': {'amount': 0.50600000000004, 'unit': 'kg'}, 'carbon content': {'amount': 0.602380952381, 'unit': 'dimensionless'}, 'carbon content, fossil': {'amount': 0.602380952381, 'unit': 'dimensionless', 'comment': 'An average C content of 0.506 kg C/ m3 has been assumed (this average has been calculated using data in Tab 3.5, ecoinvent v2.2 report 6_V'}, 'carbon content, non-fossil': {'amount': 0.0, 'unit': 'dimensionless'}, 'dry mass': {'amount': 0.84, 'unit': 'kg'}, 'heating value, gross': {'amount': 40.0, 'unit': 'MJ', 'comment': 'Based on Meili et al. (2022) section 5.2'}, 'heating value, net': {'amount': 36.0, 'unit': 'MJ', 'comment': 'Literature value, Source: Christoph Meili;Niels Jungbluth;Maresa Bussa (2021) Life cycle inventories of crude oil and natural gas extraction. ESU-services Ltd. commissioned by BAFU & VSG, Schaffhausen, Switzerland, http://esu-services.ch/data/public-lci-reports/'}, 'water content': {'amount': 0.0, 'unit': 'dimensionless', 'comment': 'water mass/dry mass'}, 'water in wet mass': {'amount': 0.0, 'unit': 'kg', 'comment': 'Tab 3.1 ecoinvent v2.2 report 6_V'}, 'wet mass': {'amount': 0.84, 'unit': 'kg', 'comment': 'An average density of 0.84 kg/m3 has been assumed'}} | 0.089443 | 0 |  | DE | electricity production, natural gas, conventional power plant | technosphere | 2 | cubic meter
117 | T: steel, unalloyed FROM market for steel, unalloyed [GLO] TO reinforcing steel production (reinforcing steel) [RoW] | 0.064993 | 0.016073 | 0.013285 | 0.012193 | T: steel, unalloyed FROM market for steel, unalloyed [GLO] TO reinforcing steel production (reinforcing steel) [RoW] | f3237d3d-1189-527c-a8b5-1b539c4ae4ef | 0.63 | {'CPC': ['41121: Non-alloy steel in ingots or other primary forms, and semi-finished products of non-alloy steel']} | EcoSpold01Location=RER | a2fd8c95-f2db-436a-9f24-f33b17f7975b | GLO | market for steel, unalloyed | (22388, 8762) | ('ecoinvent-3.10-cutoff', 'e14b111cf75357be1123984d55a47665') | -0.46204 |  |  | steel, unalloyed |  | ('ecoinvent-3.10-cutoff', '0ade4a1ca43bd2648bba6130b1a2a7d9') | {'reliability': 2, 'completeness': 3, 'temporal correlation': 5, 'geographical correlation': 5, 'further technological correlation': 1} | 0 | {'carbon allocation': {'amount': 0.0025, 'unit': 'kg'}, 'carbon content': {'amount': 0.0025, 'unit': 'dimensionless'}, 'carbon content, fossil': {'amount': 0.0025, 'unit': 'dimensionless', 'comment': 'Unalloyed steels or carbon steels are those in which the level of an individual element in no case reaches or exceeds the limiting concentration given in Tab. 3.1 ecoinvent v2.2 report 10_partII. Assumed to have a C content of 0.25%'}, 'carbon content, non-fossil': {'amount': 0.0, 'unit': 'dimensionless'}, 'dry mass': {'amount': 1.0, 'unit': 'kg'}, 'heating value, net': {'amount': 0.0, 'unit': 'MJ', 'comment': 'Non combustible products are assumed to have an LHV equal to zero (0).'}, 'water content': {'amount': 0.0, 'unit': 'dimensionless', 'comment': 'water mass/dry mass'}, 'water in wet mass': {'amount': 0.0, 'unit': 'kg'}, 'wet mass': {'amount': 1.0, 'unit': 'kg'}} | 0.20785 | 0 |  | RoW | reinforcing steel production | technosphere | 2 | kilogram
118 | T: copper, cathode FROM market for copper, cathode [GLO] TO distribution network construction, electricity, low voltage (distribution network, electricity, low voltage) [RoW] | 0.064976 | 0.014874 | 0.01704 | 0.011564 | T: copper, cathode FROM market for copper, cathode [GLO] TO distribution network construction, electricity, low voltage (distribution network, electricity, low voltage) [RoW] | f8566db2-34aa-52fc-8b62-b94bbeb5cfff | 4600 | {'CPC': ['41413: Refined copper and copper alloys, unwrought; master alloys of copper']} | Personal communication by Itten et al. (2014) with ewz (Elektrizitatswerk Der Stadt Zurich) 2012. Reference(s): René Itten, Rolf Frischknecht, Matthias Stucki, 2014, Life Cycle Inventories of Electricity Mixes and Grid | fbb039f7-f9cc-46d2-b631-313ddb125c1a | GLO | market for copper, cathode | (22856, 9272) | ('ecoinvent-3.10-cutoff', 'bc9651dcc7c9e1666633deebe9cc51ba') | 8.4338 |  |  | copper, cathode |  | ('ecoinvent-3.10-cutoff', 'a95e91fb97eb26ffa390ec522d262afa') | {'reliability': 3, 'completeness': 2, 'temporal correlation': 5, 'geographical correlation': 1, 'further technological correlation': 3} | 0 | {'carbon allocation': {'amount': 0.0, 'unit': 'kg'}, 'carbon content': {'amount': 0.0, 'unit': 'dimensionless'}, 'carbon content, fossil': {'amount': 0.0, 'unit': 'dimensionless', 'comment': 'Cu'}, 'carbon content, non-fossil': {'amount': 0.0, 'unit': 'dimensionless', 'comment': 'Cu'}, 'dry mass': {'amount': 1.0, 'unit': 'kg'}, 'water content': {'amount': 0.0, 'unit': 'dimensionless', 'comment': 'water mass/dry mass'}, 'water in wet mass': {'amount': 0.0, 'unit': 'kg'}, 'wet mass': {'amount': 1.0, 'unit': 'kg'}} | 0.24515 | 0.1 |  | RoW | distribution network construction, electricity, low voltage | technosphere | 2 | kilogram
119 | T: copper, cathode FROM market for copper, cathode [GLO] TO steel production, converter, low-alloyed (steel, low-alloyed) [RoW] | 0.064924 | 0.016413 | 0.0094471 | 0.0093329 | T: copper, cathode FROM market for copper, cathode [GLO] TO steel production, converter, low-alloyed (steel, low-alloyed) [RoW] | f8566db2-34aa-52fc-8b62-b94bbeb5cfff | 7.9864e-07 | {'CPC': ['41413: Refined copper and copper alloys, unwrought; master alloys of copper']} | Exchange added due to inclusion in Indian dataset. The amount was calculated based on the relative production volume of the Indian dataset against the global dataset. | fbb039f7-f9cc-46d2-b631-313ddb125c1a | GLO | market for copper, cathode | (22856, 7627) | ('ecoinvent-3.10-cutoff', 'bc9651dcc7c9e1666633deebe9cc51ba') | -14.0404 |  |  | copper, cathode |  | ('ecoinvent-3.10-cutoff', '6da8d63a29e38a11d9dd6341aa71e1ed') | {'reliability': 3, 'completeness': 3, 'temporal correlation': 1, 'geographical correlation': 5, 'further technological correlation': 2} | 0 | {'carbon allocation': {'amount': 0.0, 'unit': 'kg'}, 'carbon content': {'amount': 0.0, 'unit': 'dimensionless'}, 'carbon content, fossil': {'amount': 0.0, 'unit': 'dimensionless', 'comment': 'Cu'}, 'carbon content, non-fossil': {'amount': 0.0, 'unit': 'dimensionless', 'comment': 'Cu'}, 'dry mass': {'amount': 1.0, 'unit': 'kg'}, 'water content': {'amount': 0.0, 'unit': 'dimensionless', 'comment': 'water mass/dry mass'}, 'water in wet mass': {'amount': 0.0, 'unit': 'kg'}, 'wet mass': {'amount': 1.0, 'unit': 'kg'}} | 0.076158 | 0.024495 |  | RoW | steel production, converter, low-alloyed | technosphere | 2 | kilogram
120 | T: photovoltaic slanted-roof installation, 3kWp, multi-Si, panel, mounted, on roof FROM market for photovoltaic slanted-roof installation, 3kWp, multi-Si, panel, mounted, on roof [GLO] TO electricity production, photovoltaic, 3kWp slanted-roof installation, multi-Si, panel, mounted (electricity, low voltage) [DE] | 0.06464 | 0.014539 | 0.016596 | 0.012335 | T: photovoltaic slanted-roof installation, 3kWp, multi-Si, panel, mounted, on roof FROM market for photovoltaic slanted-roof installation, 3kWp, multi-Si, panel, mounted, on roof [GLO] TO electricity production, photovoltaic, 3kWp slanted-roof installation, multi-Si, panel, mounted (electricity, low voltage) [DE] | 356a20b2-21da-5a2a-b208-5fc6d4c3bf00 | 1.4447e-05 | {'CPC': ['87360: Installation services of electrical machinery and apparatus n.e.c.']} | Calculated value. Lifetime*capacity*annual yield = y * kWp/unit * kWh/(kWp*y) = kWh/unit and then the reciproke. | df39a019-ca9d-43a7-a49e-083b3cb118a4 | GLO | market for photovoltaic slanted-roof installation, 3kWp, multi-Si, panel, mounted, on roof | (4943, 9001) | ('ecoinvent-3.10-cutoff', 'cce7cb31a71b125d79ba8840eac7e309') | -11.1451 |  |  | photovoltaic slanted-roof installation, 3kWp, multi-Si, panel, mounted, on roof |  | ('ecoinvent-3.10-cutoff', '53c3e8c190efa918f214602098dc566d') | {'reliability': 3, 'completeness': 2, 'temporal correlation': 4, 'geographical correlation': 5, 'further technological correlation': 1} | 0 | {'carbon allocation': {'amount': 0.0, 'unit': 'kg'}, 'carbon content': {'amount': 0.0, 'unit': 'dimensionless'}} | 0.14866 | 0.1 |  | DE | electricity production, photovoltaic, 3kWp slanted-roof installation, multi-Si, panel, mounted | technosphere | 2 | unit
121 | T: iron sinter FROM iron sinter production [RoW] TO pig iron production (pig iron) [RoW] | 0.064428 | 0.015611 | 0.0018894 | 0.0081638 | T: iron sinter FROM iron sinter production [RoW] TO pig iron production (pig iron) [RoW] | 71cbbe10-c1d6-5e06-9811-b967daed3b93 | 1.05 | {'CPC': ['41116: Ferrous products obtained by direct reduction of iron ore and other spongy ferrous products, in lumps, pellets[…]']} | Average value of measured data from plants in Europe. Source: Remus, R., Aguado-Monsonet, M. A., Roudier, S. & Samcho, L. D. (2013). JRC reference report - Best available techniques (BAT) reference document for iron and steel production. Joint Research Centre - European Commission, Luxemboug. | d4591183-a1ce-4c6d-80fa-761edfb78aec | RoW | iron sinter production | (10467, 20044) | ('ecoinvent-3.10-cutoff', '85fc17a3b9585d567a3cd8905c60ba7a') | 0.04879 |  |  | iron sinter |  | ('ecoinvent-3.10-cutoff', '31ccdc175639549e6f999c14fb355abe') | {'reliability': 1, 'completeness': 2, 'temporal correlation': 2, 'geographical correlation': 1, 'further technological correlation': 1} | 0 | {'carbon allocation': {'amount': 0.0, 'unit': 'kg'}, 'carbon content': {'amount': 0.0, 'unit': 'dimensionless'}, 'carbon content, fossil': {'amount': 0.0, 'unit': 'dimensionless', 'comment': 'Sinter consists of a calcium ferrite matrix, with siliceous and aluminous constituents dissolved and primary hematite embedded in it. It contains 4 – 6 % (w/w) FeO, which is linked to silica and aluminium oxide in the matrix (ecoinvent v2.2 report 10_partII)'}, 'carbon content, non-fossil': {'amount': 0.0, 'unit': 'dimensionless', 'comment': 'Sinter consists of a calcium ferrite matrix, with siliceous and aluminous constituents dissolved and primary hematite embedded in it. It contains 4 – 6 % (w/w) FeO, which is linked to silica and aluminium oxide in the matrix (ecoinvent v2.2 report 10_partII)'}, 'dry mass': {'amount': 1.0, 'unit': 'kg'}, 'water content': {'amount': 0.0, 'unit': 'dimensionless', 'comment': 'water mass/dry mass'}, 'water in wet mass': {'amount': 0.0, 'unit': 'kg'}, 'wet mass': {'amount': 1.0, 'unit': 'kg'}} | 0.017321 | 0 |  | RoW | pig iron production | technosphere | 2 | kilogram
122 | T: steel, low-alloyed, hot rolled FROM market for steel, low-alloyed, hot rolled [GLO] TO railway track construction (railway track) [RoW] | 0.064416 | 0.015616 | 0.01387 | 0.0075263 | T: steel, low-alloyed, hot rolled FROM market for steel, low-alloyed, hot rolled [GLO] TO railway track construction (railway track) [RoW] | b72ee1aa-fc2e-51f8-9727-3ff33bdcea30 | 0.56 | {'CPC': ['4121: Flat-rolled products of steel, not further worked than hot-rolled']} | Calculated value based in Elsener & Strub (1993) and von Rozycki et al. (2003). Further references: von Rozycki C., Koeser H. and Schwarz H. (2003) Ecology Profile of the German High-speed Rail Passenger Transport System, ICE. In: International Journal of Life Cycle Assessment, 8(2), pp. 83-91. | 8cb650d5-8a48-4719-81b1-2080b3b4387f | GLO | market for steel, low-alloyed, hot rolled | (16869, 19979) | ('ecoinvent-3.10-cutoff', '7608bf81bc1707874bf6bf58c68a8c20') | -0.57982 |  |  | steel, low-alloyed, hot rolled |  | ('ecoinvent-3.10-cutoff', '5ae1cbedb16429db9886c40bc65fb5ab') | {'reliability': 3, 'completeness': 3, 'temporal correlation': 5, 'geographical correlation': 5, 'further technological correlation': 3} | 0 | {'carbon allocation': {'amount': 0.005, 'unit': 'kg'}, 'carbon content': {'amount': 0.005, 'unit': 'dimensionless'}, 'carbon content, fossil': {'amount': 0.005, 'unit': 'dimensionless', 'comment': 'Low alloyed steel composition given in Tab. 3.2 ecoinvent v2.2 report 10_partII. Steel assumed to have a C content of 0.5%'}, 'carbon content, non-fossil': {'amount': 0.0, 'unit': 'dimensionless', 'comment': 'Low alloyed steel composition given in Tab. 3.2 ecoinvent v2.2 report 10_partII.'}, 'dry mass': {'amount': 1.0, 'unit': 'kg'}, 'heating value, net': {'amount': 0.0, 'unit': 'MJ', 'comment': 'Non combustible products are assumed to have an LHV equal to zero (0).'}, 'water content': {'amount': 0.0, 'unit': 'dimensionless', 'comment': 'water mass/dry mass'}, 'water in wet mass': {'amount': 0.0, 'unit': 'kg'}, 'wet mass': {'amount': 1.0, 'unit': 'kg'}} | 0.2502 | 0.1 |  | RoW | railway track construction | technosphere | 2 | kilogram
123 | T: coke FROM market for coke [RoW] TO pig iron production (pig iron) [IN] | 0.064145 | 0.018201 | 0.006723 | 0.014778 | T: coke FROM market for coke [RoW] TO pig iron production (pig iron) [IN] | 27c2cf8c-2a4f-5b0e-89b4-f7170776ba64 | 13.025 | {'CPC': ['33100: Coke and semi-coke of coal, of lignite or of peat; retort carbon']} | EcoSpold01Location=RER Based on data received from integrated steel plants in India | 1fa64d0c-afd7-46ab-b95c-3a54e0902dd0 | RoW | market for coke | (3701, 9675) | ('ecoinvent-3.10-cutoff', '391742ac8603fde25860eff721bef67d') | 2.5669 |  |  | coke |  | ('ecoinvent-3.10-cutoff', '37f37735b0e0e3253ae2df3ce975e65c') | {'reliability': 3, 'completeness': 3, 'temporal correlation': 3, 'geographical correlation': 2, 'further technological correlation': 2} | 0 | {'carbon allocation': {'amount': 0.028566433566433604, 'unit': 'kg'}, 'carbon content': {'amount': 0.869148936170213, 'unit': 'dimensionless'}, 'carbon content, fossil': {'amount': 0.869148936170213, 'unit': 'dimensionless', 'comment': '81.7% C and 6% water in wet mass (ecoinvent v2.1 report 6_VI Table 7.1)'}, 'carbon content, non-fossil': {'amount': 0.0, 'unit': 'dimensionless'}, 'dry mass': {'amount': 0.0328671328671329, 'unit': 'kg', 'comment': 'wet mass minus 6% water'}, 'heating value, net': {'amount': 28.6, 'unit': 'MJ'}, 'water content': {'amount': 0.0638297872340426, 'unit': 'dimensionless', 'comment': 'water mass/dry mass'}, 'water in wet mass': {'amount': 0.0020979020979021, 'unit': 'kg', 'comment': '6% of wet mass'}, 'wet mass': {'amount': 0.034965034965035, 'unit': 'kg', 'comment': '28.6 MJ/kg'}} | 0.076322 | 0.024495 |  | IN | pig iron production | technosphere | 2 | megajoule
124 | T: reinforcing steel FROM market for reinforcing steel [GLO] TO lignite power plant construction (lignite power plant) [RER] | 0.06404 | 0.014839 | 0.0088646 | 0.0084581 | T: reinforcing steel FROM market for reinforcing steel [GLO] TO lignite power plant construction (lignite power plant) [RER] | 42de1cab-a735-530b-b4da-bc7eb1dbcc05 | 50600000 | {'CPC': ['4124: Bars and rods, hot-rolled, of iron or steel']} | EcoSpold01Location=RER Estimation. Reinforcing steel is taken as a proxy for unalloyed steel. Based on a range of literature data. Further references: DOE (1983) Energy Technology Characterizations Handbook; Environmental Pollution and Control Factors. U.S. Department of Energy. Washington, D.C. Gysel B. (1993) Personal communication, Sulzer Thermtec, 5.2.1993. ORNL (1980) A Methodology and a Preliminary Data Base for Examining the Health Risks of Electricity Generation from Uranium and Coal Fuels. Oak Ridge, USA. Fritsche U., Rausch L. Simon K.-H. (1989) Umweltanalyse von Energie-, Transport- und Stoffsystemen: Gesamt-Emissions-Modell Integrierter Systeme (GEMIS) Version 2.0. Darmstadt/Kassel. Uerpmann E.-P. (1990) Betriebserfahrungen mit nasser Rauchgasentschwefelung in Braunkohlekraftwerken. In: VGB-Seminar Rauchgasreinigung und Reststoffentsorgung in Kraftwerken, Industrie- und Heizkraftwerken. Cottbus, Deutschland. | 9ba48284-0f03-4fec-800d-de77833b12f6 | GLO | market for reinforcing steel | (6185, 20553) | ('ecoinvent-3.10-cutoff', 'e3100ff2744bdff2251e928a73ab38b2') | 17.7395 |  |  | reinforcing steel |  | ('ecoinvent-3.10-cutoff', 'bad18e4e22af4807efc1796b31eb5d42') | {'reliability': 1, 'completeness': 1, 'temporal correlation': 5, 'geographical correlation': 1, 'further technological correlation': 1} | 0 | {'carbon allocation': {'amount': 0.004, 'unit': 'kg'}, 'carbon content': {'amount': 0.004, 'unit': 'dimensionless'}, 'carbon content, fossil': {'amount': 0.004, 'unit': 'dimensionless', 'comment': 'Mix of differently produced steels and hot rolling'}, 'carbon content, non-fossil': {'amount': 0.0, 'unit': 'dimensionless'}, 'dry mass': {'amount': 1.0, 'unit': 'kg'}, 'heating value, net': {'amount': 0.0, 'unit': 'MJ', 'comment': 'Non combustible products are assumed to have an LHV equal to zero (0).'}, 'water content': {'amount': 0.0, 'unit': 'dimensionless', 'comment': 'water mass/dry mass'}, 'water in wet mass': {'amount': 0.0, 'unit': 'kg'}, 'wet mass': {'amount': 1.0, 'unit': 'kg'}} | 0.4 | 0.34641 |  | RER | lignite power plant construction | technosphere | 2 | kilogram
125 | T: ammonia, anhydrous, liquid FROM market for ammonia, anhydrous, liquid [CN] TO photovoltaic cell production, single-Si wafer (photovoltaic cell, single-Si wafer) [RoW] | 0.06379 | 0.014299 | 0.0060076 | 0.0086668 | T: ammonia, anhydrous, liquid FROM market for ammonia, anhydrous, liquid [CN] TO photovoltaic cell production, single-Si wafer (photovoltaic cell, single-Si wafer) [RoW] | 19342967-b2b7-51b1-9094-bc7ca83ceba8 | 0.0014126 | {'CPC': ['34651: Ammonia, anhydrous']} | EcoSpold01Location=RER De Wild 2007, for de-oxidation | 06b8d05b-e1e6-427b-929c-bb55e84e7c08 | CN | market for ammonia, anhydrous, liquid | (2338, 9129) | ('ecoinvent-3.10-cutoff', 'e57a73fc78fcae81623ec4fc2aab42b3') | -6.5623 |  |  | ammonia, anhydrous, liquid |  | ('ecoinvent-3.10-cutoff', '1725d279429e55fc0c36e64f8163d8be') | {'reliability': 1, 'completeness': 2, 'temporal correlation': 5, 'geographical correlation': 5, 'further technological correlation': 1} | 0 | {'carbon allocation': {'amount': 0.0, 'unit': 'kg'}, 'carbon content': {'amount': 0.0, 'unit': 'dimensionless'}, 'carbon content, fossil': {'amount': 0.0, 'unit': 'dimensionless', 'comment': 'NH3'}, 'carbon content, non-fossil': {'amount': 0.0, 'unit': 'dimensionless', 'comment': 'NH3'}, 'dry mass': {'amount': 1.0, 'unit': 'kg'}, 'water content': {'amount': 0.0, 'unit': 'dimensionless', 'comment': 'water mass/dry mass'}, 'water in wet mass': {'amount': 0.0, 'unit': 'kg'}, 'wet mass': {'amount': 1.0, 'unit': 'kg'}} | 0.20518 | 0 |  | RoW | photovoltaic cell production, single-Si wafer | technosphere | 2 | kilogram
126 | T: steel, low-alloyed FROM market for steel, low-alloyed [GLO] TO steel production, low-alloyed, hot rolled (steel, low-alloyed, hot rolled) [RER] | 0.063663 | 0.017478 | 0.016009 | 0.015018 | T: steel, low-alloyed FROM market for steel, low-alloyed [GLO] TO steel production, low-alloyed, hot rolled (steel, low-alloyed, hot rolled) [RER] | 42eeb16c-7cb5-5cf4-9cba-1f537548f1af | 1 | {'CPC': ['41122: Alloy steel in ingots or other primary forms and semi-finished products of alloy steel']} | EcoSpold01Location=RER | 817c3650-4fed-4ef2-b9b6-404a198834e6 | GLO | market for steel, low-alloyed | (6191, 4107) | ('ecoinvent-3.10-cutoff', 'e63f80ed363e1310942b5a66f3f24056') | 0 |  |  | steel, low-alloyed |  | ('ecoinvent-3.10-cutoff', '27318b646c78b3a1e9c08053203539ad') | {'reliability': 2, 'completeness': 3, 'temporal correlation': 5, 'geographical correlation': 3, 'further technological correlation': 1} | 0 | {'carbon allocation': {'amount': 0.005, 'unit': 'kg'}, 'carbon content': {'amount': 0.005, 'unit': 'dimensionless'}, 'carbon content, fossil': {'amount': 0.005, 'unit': 'dimensionless', 'comment': 'Low alloyed steel composition given in Tab. 3.2 ecoinvent v2.2 report 10_partII. Steel assumed to have a C content of 0.5%'}, 'carbon content, non-fossil': {'amount': 0.0, 'unit': 'dimensionless', 'comment': 'Low alloyed steel composition given in Tab. 3.2 ecoinvent v2.2 report 10_partII.'}, 'dry mass': {'amount': 1.0, 'unit': 'kg'}, 'heating value, net': {'amount': 0.0, 'unit': 'MJ', 'comment': 'Non combustible products are assumed to have an LHV equal to zero (0).'}, 'water content': {'amount': 0.0, 'unit': 'dimensionless', 'comment': 'water mass/dry mass'}, 'water in wet mass': {'amount': 0.0, 'unit': 'kg'}, 'wet mass': {'amount': 1.0, 'unit': 'kg'}} | 0.20322 | 0 |  | RER | steel production, low-alloyed, hot rolled | technosphere | 2 | kilogram
127 | T: coke FROM market for coke [RoW] TO steel production, electric, low-alloyed (steel, low-alloyed) [RoW] | 0.063348 | 0.017318 | 0.010082 | 0.010557 | T: coke FROM market for coke [RoW] TO steel production, electric, low-alloyed (steel, low-alloyed) [RoW] | 27c2cf8c-2a4f-5b0e-89b4-f7170776ba64 | 0.0010772 | {'CPC': ['33100: Coke and semi-coke of coal, of lignite or of peat; retort carbon']} | Weighted average of amounts in regional datasets. | 1fa64d0c-afd7-46ab-b95c-3a54e0902dd0 | RoW | market for coke | (3701, 10900) | ('ecoinvent-3.10-cutoff', '391742ac8603fde25860eff721bef67d') | -6.8334 |  |  | coke |  | ('ecoinvent-3.10-cutoff', '8211885acc242fa445acdd5b1488e9ed') | {'reliability': 3, 'completeness': 3, 'temporal correlation': 1, 'geographical correlation': 5, 'further technological correlation': 2} | 0 | {'carbon allocation': {'amount': 0.028566433566433604, 'unit': 'kg'}, 'carbon content': {'amount': 0.869148936170213, 'unit': 'dimensionless'}, 'carbon content, fossil': {'amount': 0.869148936170213, 'unit': 'dimensionless'}, 'carbon content, non-fossil': {'amount': 0.0, 'unit': 'dimensionless'}, 'dry mass': {'amount': 0.0328671328671329, 'unit': 'kg'}, 'heating value, net': {'amount': 28.6, 'unit': 'MJ'}, 'water content': {'amount': 0.0638297872340426, 'unit': 'dimensionless'}, 'water in wet mass': {'amount': 0.0020979020979021, 'unit': 'kg'}, 'wet mass': {'amount': 0.034965034965035, 'unit': 'kg'}} | 0.076158 | 0.024495 |  | RoW | steel production, electric, low-alloyed | technosphere | 2 | megajoule
128 | T: transport, freight, sea, bulk carrier for dry goods FROM market for transport, freight, sea, bulk carrier for dry goods [GLO] TO market for reinforcing steel (reinforcing steel) [GLO] | 0.063221 | 0.016176 | 0.01526 | 0.010822 | T: transport, freight, sea, bulk carrier for dry goods FROM market for transport, freight, sea, bulk carrier for dry goods [GLO] TO market for reinforcing steel (reinforcing steel) [GLO] | 92070f3b-2206-5076-b144-1220bf2366b0 | 0.4409 | {'CPC': ['65219: Other coastal and transoceanic water transport services of other freight']} | The total marine transport volume differentiated into major commodity groups based on data from FearnResearch (2001): Fearnley's Annual Review 2000. Oslo: Fearnley/AS, p. 1-78. The category “Other cargo” accounts for 38% of total maritime transport volume and has been distributed on commodity groups based on the proportions of transport by rail and inland waterways. The total marine transport volume differentiated into major commodity groups based on data from FearnResearch (2001): Fearnley's Annual Review 2000. Oslo: Fearnley/AS, p. 1-78. The category “Other cargo” accounts for 38% of total maritime transport volume and has been distributed on commodity groups based on the proportions in the marine import and export of the US in 2001-2010. | eeb68c18-502b-4117-a033-a5daf24322fc | GLO | market for transport, freight, sea, bulk carrier for dry goods | (13430, 6185) | ('ecoinvent-3.10-cutoff', 'db82091ce22f4df64b92568bb7f2bd9d') | -0.81894 |  |  | transport, freight, sea, bulk carrier for dry goods |  | ('ecoinvent-3.10-cutoff', 'e3100ff2744bdff2251e928a73ab38b2') | {'reliability': 1, 'completeness': 1, 'temporal correlation': 5, 'geographical correlation': 5, 'further technological correlation': 4} | 0 | {'carbon allocation': {'amount': 0.0, 'unit': 'kg'}, 'carbon content': {'amount': 0.0, 'unit': 'dimensionless'}} | 0.44944 | 0.34641 |  | GLO | market for reinforcing steel | technosphere | 2 | ton kilometer
129 | T: transport, freight, lorry, unspecified FROM market for transport, freight, lorry, unspecified [RoW] TO market for waste polyvinylchloride (waste polyvinylchloride) [RoW] | 0.062928 | 0.016888 | 0.0053975 | 0.010169 | T: transport, freight, lorry, unspecified FROM market for transport, freight, lorry, unspecified [RoW] TO market for waste polyvinylchloride (waste polyvinylchloride) [RoW] | 53405279-b24f-53ae-950d-748a7af93e3a | 0.077 | {'CPC': ['6511: Road transport services of freight']} | Assumed 77 km transportation using default transportation assumptions for non-hazardous wastes. | cfbce515-3f54-4411-ad9d-3d26b7faa15a | RoW | market for transport, freight, lorry, unspecified | (7634, 13006) | ('ecoinvent-3.10-cutoff', '9bd51f24c2e08e1d5afd4dd869bfb4e0') | -2.5639 |  |  | transport, freight, lorry, unspecified |  | ('ecoinvent-3.10-cutoff', '8bf285887097e87c20a0d5b894cb809e') | {'reliability': 1, 'completeness': 1, 'temporal correlation': 4, 'geographical correlation': 5, 'further technological correlation': 4} | 0 | {'carbon allocation': {'amount': 0.0, 'unit': 'kg'}, 'carbon content': {'amount': 0.0, 'unit': 'dimensionless'}} | 0.41231 | 0.34641 |  | RoW | market for waste polyvinylchloride | technosphere | 2 | ton kilometer
130 | T: reinforcing steel FROM market for reinforcing steel [GLO] TO photovoltaic mounting system production, for 570kWp open ground module (photovoltaic mounting system, for 570kWp open ground module) [GLO] | 0.062893 | 0.015548 | 0.022424 | 0.0084278 | T: reinforcing steel FROM market for reinforcing steel [GLO] TO photovoltaic mounting system production, for 570kWp open ground module (photovoltaic mounting system, for 570kWp open ground module) [GLO] | 42de1cab-a735-530b-b4da-bc7eb1dbcc05 | 7.25 | {'CPC': ['4124: Bars and rods, hot-rolled, of iron or steel']} | Literature and own estimations EcoSpold01Location=RER | 9ba48284-0f03-4fec-800d-de77833b12f6 | GLO | market for reinforcing steel | (6185, 13058) | ('ecoinvent-3.10-cutoff', 'e3100ff2744bdff2251e928a73ab38b2') | 1.981 |  |  | reinforcing steel |  | ('ecoinvent-3.10-cutoff', '298e1f13ee8d35a505bd9b319d260032') | {'reliability': 1, 'completeness': 1, 'temporal correlation': 5, 'geographical correlation': 1, 'further technological correlation': 1} | 0 | {'carbon allocation': {'amount': 0.004, 'unit': 'kg'}, 'carbon content': {'amount': 0.004, 'unit': 'dimensionless'}, 'carbon content, fossil': {'amount': 0.004, 'unit': 'dimensionless', 'comment': 'Mix of differently produced steels and hot rolling'}, 'carbon content, non-fossil': {'amount': 0.0, 'unit': 'dimensionless'}, 'dry mass': {'amount': 1.0, 'unit': 'kg'}, 'heating value, net': {'amount': 0.0, 'unit': 'MJ', 'comment': 'Non combustible products are assumed to have an LHV equal to zero (0).'}, 'water content': {'amount': 0.0, 'unit': 'dimensionless', 'comment': 'water mass/dry mass'}, 'water in wet mass': {'amount': 0.0, 'unit': 'kg'}, 'wet mass': {'amount': 1.0, 'unit': 'kg'}} | 0.2 | 0 |  | GLO | photovoltaic mounting system production, for 570kWp open ground module | technosphere | 2 | kilogram
131 | T: transport, freight, sea, bulk carrier for dry goods FROM market for transport, freight, sea, bulk carrier for dry goods [GLO] TO hard coal, import from RU (hard coal) [Europe, without Russia and Türkiye] | 0.06274 | 0.017265 | 0.0060949 | 0.011632 | T: transport, freight, sea, bulk carrier for dry goods FROM market for transport, freight, sea, bulk carrier for dry goods [GLO] TO hard coal, import from RU (hard coal) [Europe, without Russia and Türkiye] | 92070f3b-2206-5076-b144-1220bf2366b0 | 3 | {'CPC': ['65219: Other coastal and transoceanic water transport services of other freight']} | Rough estimate using Google Earth and freight shipping maps. The major Russian coal ports are Murmansk, Ust-Luga, and Tuapse in the West for exports to Europe; Vanino and Vostochny in the East to handle exports to Asia (IEA, 2017). Due to the long distances rail is the dominant transport mode for coal in Russia. Reference(s): IEA. 2017. Country Analysis Brief: Russia. Accessed online at: https://www.eia.gov/beta/international/analysis_includes/countries_long/Russia/russia.pdf, 15 November 2017(opensea.org, 2017) | eeb68c18-502b-4117-a033-a5daf24322fc | GLO | market for transport, freight, sea, bulk carrier for dry goods | (13430, 9235) | ('ecoinvent-3.10-cutoff', 'db82091ce22f4df64b92568bb7f2bd9d') | 1.0986 |  |  | transport, freight, sea, bulk carrier for dry goods |  | ('ecoinvent-3.10-cutoff', 'ba09f53f98ab9e73e2488be207713d35') | {'reliability': 3, 'completeness': 3, 'temporal correlation': 3, 'geographical correlation': 1, 'further technological correlation': 1} | 0 | {'carbon allocation': {'amount': 0.0, 'unit': 'kg'}, 'carbon content': {'amount': 0.0, 'unit': 'dimensionless'}} | 0.35299 | 0.34641 |  | Europe, without Russia and Türkiye | hard coal, import from RU | technosphere | 2 | ton kilometer
132 | T: steel, low-alloyed, hot rolled FROM market for steel, low-alloyed, hot rolled [GLO] TO photovoltaic mounting system production, for slanted-roof installation (photovoltaic mounting system, for slanted-roof installation) [RoW] | 0.062363 | 0.019964 | 0.013389 | 0.0094513 | T: steel, low-alloyed, hot rolled FROM market for steel, low-alloyed, hot rolled [GLO] TO photovoltaic mounting system production, for slanted-roof installation (photovoltaic mounting system, for slanted-roof installation) [RoW] | b72ee1aa-fc2e-51f8-9727-3ff33bdcea30 | 1.4999 | {'CPC': ['4121: Flat-rolled products of steel, not further worked than hot-rolled']} | EcoSpold01Location=RER Literature and personal communications. Rounded values in the reference table. | 8cb650d5-8a48-4719-81b1-2080b3b4387f | GLO | market for steel, low-alloyed, hot rolled | (16869, 14855) | ('ecoinvent-3.10-cutoff', '7608bf81bc1707874bf6bf58c68a8c20') | 0.4054 |  |  | steel, low-alloyed, hot rolled |  | ('ecoinvent-3.10-cutoff', 'd8b94def44d4cca66268c4c0f2f9c769') | {'reliability': 1, 'completeness': 2, 'temporal correlation': 5, 'geographical correlation': 5, 'further technological correlation': 1} | 0 | {'carbon allocation': {'amount': 0.005, 'unit': 'kg'}, 'carbon content': {'amount': 0.005, 'unit': 'dimensionless'}, 'carbon content, fossil': {'amount': 0.005, 'unit': 'dimensionless', 'comment': 'Low alloyed steel composition given in Tab. 3.2 ecoinvent v2.2 report 10_partII. Steel assumed to have a C content of 0.5%'}, 'carbon content, non-fossil': {'amount': 0.0, 'unit': 'dimensionless', 'comment': 'Low alloyed steel composition given in Tab. 3.2 ecoinvent v2.2 report 10_partII.'}, 'dry mass': {'amount': 1.0, 'unit': 'kg'}, 'heating value, net': {'amount': 0.0, 'unit': 'MJ', 'comment': 'Non combustible products are assumed to have an LHV equal to zero (0).'}, 'water content': {'amount': 0.0, 'unit': 'dimensionless', 'comment': 'water mass/dry mass'}, 'water in wet mass': {'amount': 0.0, 'unit': 'kg'}, 'wet mass': {'amount': 1.0, 'unit': 'kg'}} | 0.41485 | 0.36056 |  | RoW | photovoltaic mounting system production, for slanted-roof installation | technosphere | 2 | kilogram
133 | T: steel, low-alloyed FROM market for steel, low-alloyed [GLO] TO steel production, low-alloyed, hot rolled (steel, low-alloyed, hot rolled) [RoW] | 0.06229 | 0.018546 | 0.020394 | 0.012676 | T: steel, low-alloyed FROM market for steel, low-alloyed [GLO] TO steel production, low-alloyed, hot rolled (steel, low-alloyed, hot rolled) [RoW] | 42eeb16c-7cb5-5cf4-9cba-1f537548f1af | 1 | {'CPC': ['41122: Alloy steel in ingots or other primary forms and semi-finished products of alloy steel']} | EcoSpold01Location=RER | 817c3650-4fed-4ef2-b9b6-404a198834e6 | GLO | market for steel, low-alloyed | (6191, 6218) | ('ecoinvent-3.10-cutoff', 'e63f80ed363e1310942b5a66f3f24056') | 0 |  |  | steel, low-alloyed |  | ('ecoinvent-3.10-cutoff', 'd29bb6459e2b05df558650a968af7e0c') | {'reliability': 2, 'completeness': 3, 'temporal correlation': 5, 'geographical correlation': 5, 'further technological correlation': 1} | 0 | {'carbon allocation': {'amount': 0.005, 'unit': 'kg'}, 'carbon content': {'amount': 0.005, 'unit': 'dimensionless'}, 'carbon content, fossil': {'amount': 0.005, 'unit': 'dimensionless', 'comment': 'Low alloyed steel composition given in Tab. 3.2 ecoinvent v2.2 report 10_partII. Steel assumed to have a C content of 0.5%'}, 'carbon content, non-fossil': {'amount': 0.0, 'unit': 'dimensionless', 'comment': 'Low alloyed steel composition given in Tab. 3.2 ecoinvent v2.2 report 10_partII.'}, 'dry mass': {'amount': 1.0, 'unit': 'kg'}, 'heating value, net': {'amount': 0.0, 'unit': 'MJ', 'comment': 'Non combustible products are assumed to have an LHV equal to zero (0).'}, 'water content': {'amount': 0.0, 'unit': 'dimensionless', 'comment': 'water mass/dry mass'}, 'water in wet mass': {'amount': 0.0, 'unit': 'kg'}, 'wet mass': {'amount': 1.0, 'unit': 'kg'}} | 0.20785 | 0 |  | RoW | steel production, low-alloyed, hot rolled | technosphere | 2 | kilogram
134 | T: copper, cathode FROM market for copper, cathode [GLO] TO photovoltaic panel production, multi-Si wafer (photovoltaic panel, multi-Si wafer) [RoW] | 0.06226 | 0.01634 | 0.016728 | 0.012667 | T: copper, cathode FROM market for copper, cathode [GLO] TO photovoltaic panel production, multi-Si wafer (photovoltaic panel, multi-Si wafer) [RoW] | f8566db2-34aa-52fc-8b62-b94bbeb5cfff | 0.11269 | {'CPC': ['41413: Refined copper and copper alloys, unwrought; master alloys of copper']} | EcoSpold01Location=RER De Wild 2007, copper ribbons for cell interconnection | fbb039f7-f9cc-46d2-b631-313ddb125c1a | GLO | market for copper, cathode | (22856, 22182) | ('ecoinvent-3.10-cutoff', 'bc9651dcc7c9e1666633deebe9cc51ba') | -2.1831 |  |  | copper, cathode |  | ('ecoinvent-3.10-cutoff', 'ff11b3a2c1bcc58159bddc3814f0993c') | {'reliability': 1, 'completeness': 4, 'temporal correlation': 5, 'geographical correlation': 5, 'further technological correlation': 1} | 0 | {'carbon allocation': {'amount': 0.0, 'unit': 'kg'}, 'carbon content': {'amount': 0.0, 'unit': 'dimensionless'}, 'carbon content, fossil': {'amount': 0.0, 'unit': 'dimensionless', 'comment': 'Cu'}, 'carbon content, non-fossil': {'amount': 0.0, 'unit': 'dimensionless', 'comment': 'Cu'}, 'dry mass': {'amount': 1.0, 'unit': 'kg'}, 'water content': {'amount': 0.0, 'unit': 'dimensionless', 'comment': 'water mass/dry mass'}, 'water in wet mass': {'amount': 0.0, 'unit': 'kg'}, 'wet mass': {'amount': 1.0, 'unit': 'kg'}} | 0.20976 | 0 |  | RoW | photovoltaic panel production, multi-Si wafer | technosphere | 2 | kilogram
135 | T: steel, low-alloyed, hot rolled FROM market for steel, low-alloyed, hot rolled [GLO] TO single-Si wafer production, photovoltaic (single-Si wafer, photovoltaic) [RoW] | 0.061942 | 0.018897 | 0.0058159 | 0.010132 | T: steel, low-alloyed, hot rolled FROM market for steel, low-alloyed, hot rolled [GLO] TO single-Si wafer production, photovoltaic (single-Si wafer, photovoltaic) [RoW] | b72ee1aa-fc2e-51f8-9727-3ff33bdcea30 | 1.4826 | {'CPC': ['4121: Flat-rolled products of steel, not further worked than hot-rolled']} | EcoSpold01Location=RER De Wild 2007, wire saws, high resistance brass-coated steel with carbon content in the range 0.7%-0.9%, 5g/kg brass | 8cb650d5-8a48-4719-81b1-2080b3b4387f | GLO | market for steel, low-alloyed, hot rolled | (16869, 7462) | ('ecoinvent-3.10-cutoff', '7608bf81bc1707874bf6bf58c68a8c20') | 0.3938 |  |  | steel, low-alloyed, hot rolled |  | ('ecoinvent-3.10-cutoff', '0f892fe94b4d4713f77bac43ceb31c6a') | {'reliability': 1, 'completeness': 2, 'temporal correlation': 5, 'geographical correlation': 5, 'further technological correlation': 1} | 0 | {'carbon allocation': {'amount': 0.005, 'unit': 'kg'}, 'carbon content': {'amount': 0.005, 'unit': 'dimensionless'}, 'carbon content, fossil': {'amount': 0.005, 'unit': 'dimensionless', 'comment': 'Low alloyed steel composition given in Tab. 3.2 ecoinvent v2.2 report 10_partII. Steel assumed to have a C content of 0.5%'}, 'carbon content, non-fossil': {'amount': 0.0, 'unit': 'dimensionless', 'comment': 'Low alloyed steel composition given in Tab. 3.2 ecoinvent v2.2 report 10_partII.'}, 'dry mass': {'amount': 1.0, 'unit': 'kg'}, 'heating value, net': {'amount': 0.0, 'unit': 'MJ', 'comment': 'Non combustible products are assumed to have an LHV equal to zero (0).'}, 'water content': {'amount': 0.0, 'unit': 'dimensionless', 'comment': 'water mass/dry mass'}, 'water in wet mass': {'amount': 0.0, 'unit': 'kg'}, 'wet mass': {'amount': 1.0, 'unit': 'kg'}} | 0.20518 | 0 |  | RoW | single-Si wafer production, photovoltaic | technosphere | 2 | kilogram
136 | T: wood preservative, creosote FROM market for wood preservative, creosote [RoW] TO wood preservation, pressure vessel, creosote, outdoor use, ground contact (wood preservation, pressure vessel, creosote, outdoor use, ground contact) [RoW] | 0.061924 | 0.01297 | 0.019947 | 0.010167 | T: wood preservative, creosote FROM market for wood preservative, creosote [RoW] TO wood preservation, pressure vessel, creosote, outdoor use, ground contact (wood preservation, pressure vessel, creosote, outdoor use, ground contact) [RoW] | 3838befd-fbc4-5bcf-84dd-456b32b98fc9 | 1 | {'CPC': ['35110: Paints and varnishes and related products']} | Amount was scaled to the amount of reference product. | 9b6cfa2f-72b0-4061-8ae6-6cd31eb3f6db | RoW | market for wood preservative, creosote | (5215, 16640) | ('ecoinvent-3.10-cutoff', '90e21bab5feb49fd0d128297473ac4a6') | 0 |  |  | wood preservative, creosote |  | ('ecoinvent-3.10-cutoff', 'aaaec75b372e543dfe4a22a7e2f72526') | {'reliability': 1, 'completeness': 1, 'temporal correlation': 5, 'geographical correlation': 5, 'further technological correlation': 1} | 0 | {'carbon allocation': {'amount': 0.940828402367, 'unit': 'kg'}, 'carbon content': {'amount': 0.940828402367, 'unit': 'dimensionless'}, 'carbon content, fossil': {'amount': 0.940828402367, 'unit': 'dimensionless'}, 'carbon content, non-fossil': {'amount': 0.0, 'unit': 'dimensionless'}, 'dry mass': {'amount': 1.0, 'unit': 'kg'}, 'heating value, net': {'amount': 28.51, 'unit': 'MJ', 'comment': 'LHV is calculated based on the Carbon content of the product. More details can be found on the respective documentation.'}, 'water content': {'amount': 0.0, 'unit': 'dimensionless'}, 'water in wet mass': {'amount': 0.0, 'unit': 'kg'}, 'wet mass': {'amount': 1.0, 'unit': 'kg'}} | 0.20494 | 0 |  | RoW | wood preservation, pressure vessel, creosote, outdoor use, ground contact | technosphere | 2 | kilogram
137 | T: natural gas, high pressure FROM market for natural gas, high pressure [DE] TO electricity production, natural gas, combined cycle power plant (electricity, high voltage) [DE] | 0.061796 | 0.015441 | 0.0034238 | 0.0076154 | T: natural gas, high pressure FROM market for natural gas, high pressure [DE] TO electricity production, natural gas, combined cycle power plant (electricity, high voltage) [DE] | 8f5dde28-38dc-593d-8826-c5c4d0cb5d10 | 0.1773 | {'CPC': ['12020: Natural gas, liquefied or in the gaseous state']} | Calculated value. | a9007f10-7e39-4d50-8f4a-d6d03ce3d673 | DE | market for natural gas, high pressure | (13205, 7398) | ('ecoinvent-3.10-cutoff', 'f785fa189d80aa979bab63c1bbb0b414') | -1.7299 |  |  | natural gas, high pressure |  | ('ecoinvent-3.10-cutoff', '299bee44fee2806ac847a1b3cc726290') | {'reliability': 1, 'completeness': 1, 'temporal correlation': 4, 'geographical correlation': 5, 'further technological correlation': 1} | 0 | {'carbon allocation': {'amount': 0.50600000000004, 'unit': 'kg'}, 'carbon content': {'amount': 0.602380952381, 'unit': 'dimensionless'}, 'carbon content, fossil': {'amount': 0.602380952381, 'unit': 'dimensionless', 'comment': 'An average C content of 0.506 kg C/ m3 has been assumed (this average has been calculated using data in Tab 3.5, ecoinvent v2.2 report 6_V'}, 'carbon content, non-fossil': {'amount': 0.0, 'unit': 'dimensionless'}, 'dry mass': {'amount': 0.84, 'unit': 'kg'}, 'heating value, net': {'amount': 36.0, 'unit': 'MJ', 'comment': 'Literature value, Source: Christoph Meili;Niels Jungbluth;Maresa Bussa (2021) Life cycle inventories of crude oil and natural gas extraction. ESU-services Ltd. commissioned by BAFU & VSG, Schaffhausen, Switzerland, http://esu-services.ch/data/public-lci-reports/'}, 'water content': {'amount': 0.0, 'unit': 'dimensionless', 'comment': 'water mass/dry mass'}, 'water in wet mass': {'amount': 0.0, 'unit': 'kg', 'comment': 'Tab 3.1 ecoinvent v2.2 report 6_V'}, 'wet mass': {'amount': 0.84, 'unit': 'kg', 'comment': 'An average density of 0.84 kg/m3 has been assumed'}} | 0.1 | 0 |  | DE | electricity production, natural gas, combined cycle power plant | technosphere | 2 | cubic meter
138 | T: tap water FROM market for tap water [Europe without Switzerland] TO electricity production, photovoltaic, 3kWp slanted-roof installation, single-Si, panel, mounted (electricity, low voltage) [DE] | 0.060992 | 0.016586 | 0.0051057 | 0.010401 | T: tap water FROM market for tap water [Europe without Switzerland] TO electricity production, photovoltaic, 3kWp slanted-roof installation, single-Si, panel, mounted (electricity, low voltage) [DE] | 1cb04872-15c3-54bc-ac35-1312b37eb8bf | 0.0061831 | {'CPC': ['18000: Natural water']} | Calculated value. Amount of installation needed to produce 1 kWh * panel area per installation * water need to clean 1 m2 of panel. [unit/kWh * m2/unit * l/m2 = l/kWh]. A density of 1 kg/dm3 is assumed. | c5adb1fb-872e-4446-a3bb-c4b61aa4bd45 | Europe without Switzerland | market for tap water | (2651, 5707) | ('ecoinvent-3.10-cutoff', 'a99cbe4f8bc3840d8cbff8112f0e535e') | -5.0859 |  |  | tap water |  | ('ecoinvent-3.10-cutoff', '6f35256aec56cdf4fb438a6a607cccc2') | {'reliability': 2, 'completeness': 2, 'temporal correlation': 4, 'geographical correlation': 5, 'further technological correlation': 1} | 0 | {'carbon allocation': {'amount': 6.040513919257975e-07, 'unit': 'kg'}, 'carbon content': {'amount': 0.00178990835662, 'unit': 'dimensionless'}, 'carbon content, fossil': {'amount': 0.00178990835662, 'unit': 'dimensionless', 'comment': 'Bicarbonate content is 2.93 mol/m3. CO2 content is 0.1 mol/m3 (ecoinvent v2.2 report 8, Tab 93.1).'}, 'carbon content, non-fossil': {'amount': 0.0, 'unit': 'dimensionless'}, 'dry mass': {'amount': 0.000337476156079, 'unit': 'kg', 'comment': 'Mineral content was estimated using the chemical properties of tap water in ecoinvent v2.2 report 8, Tab 93.1.'}, 'water content': {'amount': 2962.1723071, 'unit': 'dimensionless', 'comment': 'water mass/dry mass'}, 'water in wet mass': {'amount': 0.999662523844, 'unit': 'kg', 'comment': 'wet mass-dry mass'}, 'wet mass': {'amount': 1.0, 'unit': 'kg'}} | 0.10344 | 0 |  | DE | electricity production, photovoltaic, 3kWp slanted-roof installation, single-Si, panel, mounted | technosphere | 2 | kilogram
139 | T: railway track FROM market for railway track [GLO] TO transport, freight train, diesel (transport, freight train) [RoW] | 0.060988 | 0.01579 | 0.003352 | 0.0091911 | T: railway track FROM market for railway track [GLO] TO transport, freight train, diesel (transport, freight train) [RoW] | d023ddd0-fed1-5bcd-b34c-51653e7930c7 | 9.3e-05 | {'CPC': ['53212: Railways']} | Weighted average of the datasets "transport, freight train, diesel, CN 2004", "transport, freight train, diesel, RER 2000" and "transport, freight train, diesel, US 2000". | cb388ab7-cbc9-412f-ab11-811c808a8004 | GLO | market for railway track | (19172, 14998) | ('ecoinvent-3.10-cutoff', 'b6ef85f8ce61a26cf23630e32487b312') | -9.2829 |  |  | railway track |  | ('ecoinvent-3.10-cutoff', '34fb4c90cc376739874eac1f4a731605') | {'reliability': 3, 'completeness': 1, 'temporal correlation': 5, 'geographical correlation': 5, 'further technological correlation': 1} | 0 | {'carbon allocation': {'amount': 0.0, 'unit': 'kg'}, 'carbon content': {'amount': 0.0, 'unit': 'dimensionless'}} | 0.58652 | 0.54772 |  | RoW | transport, freight train, diesel | technosphere | 2 | meter-year
140 | T: coke FROM market for coke [RoW] TO silicon production, metallurgical grade (silicon, metallurgical grade) [NO] | 0.060839 | 0.015197 | 0.001803 | 0.0071513 | T: coke FROM market for coke [RoW] TO silicon production, metallurgical grade (silicon, metallurgical grade) [NO] | 27c2cf8c-2a4f-5b0e-89b4-f7170776ba64 | 23.12 | {'CPC': ['33100: Coke and semi-coke of coal, of lignite or of peat; retort carbon']} | Literature value, reported as 'coal' in Jungbluth et al. (2009). Several different literature sources are combined by Jungbluth et al. (2009). Reference(s): Jungbluth N., Stucki M, and Frischknecht R. (2009) Photovoltaics. In Dones, R. (Ed.) et al., Sachbilanzen von Energiesystemen: Grundlagen für den ökologischen Vergleich von Energiesystemen und den Einbezug von Energiesystemen in Ökobilanzen für die Schweiz. ecoinvent report No. 6-XII, Swiss Centre for Life Cycle Inventories, Dübendorf, CH, 2009.' | 1fa64d0c-afd7-46ab-b95c-3a54e0902dd0 | RoW | market for coke | (3701, 7829) | ('ecoinvent-3.10-cutoff', '391742ac8603fde25860eff721bef67d') | 3.1407 |  |  | coke |  | ('ecoinvent-3.10-cutoff', '5c9702b925f686f4c7d2d9d8f9e060c4') | {'reliability': 2, 'completeness': 2, 'temporal correlation': 5, 'geographical correlation': 1, 'further technological correlation': 1} | 0 | {'carbon allocation': {'amount': 0.028566433566433604, 'unit': 'kg'}, 'carbon content': {'amount': 0.869148936170213, 'unit': 'dimensionless'}, 'carbon content, fossil': {'amount': 0.869148936170213, 'unit': 'dimensionless', 'comment': '81.7% C and 6% water in wet mass (ecoinvent v2.1 report 6_VI Table 7.1)'}, 'carbon content, non-fossil': {'amount': 0.0, 'unit': 'dimensionless'}, 'dry mass': {'amount': 0.0328671328671329, 'unit': 'kg', 'comment': 'wet mass minus 6% water'}, 'heating value, net': {'amount': 28.6, 'unit': 'MJ'}, 'water content': {'amount': 0.0638297872340426, 'unit': 'dimensionless', 'comment': 'water mass/dry mass'}, 'water in wet mass': {'amount': 0.0020979020979021, 'unit': 'kg', 'comment': '6% of wet mass'}, 'wet mass': {'amount': 0.034965034965035, 'unit': 'kg', 'comment': '28.6 MJ/kg'}} | 0.20174 | 0 |  | NO | silicon production, metallurgical grade | technosphere | 2 | megajoule
141 | T: pig iron FROM market for pig iron [RoW] TO steel production, converter, unalloyed (steel, unalloyed) [RoW] | 0.060768 | 0.016313 | 0.018726 | 0.012745 | T: pig iron FROM market for pig iron [RoW] TO steel production, converter, unalloyed (steel, unalloyed) [RoW] | 86a38f54-73be-533e-acc0-491a8bd19389 | 0.86462 | {'CPC': ['41111: Pig iron and spiegeleisen in pigs, blocks or other primary forms']} | The ratio of pig iron to iron scrap inputs was based on average data from European steelmakers. The values were then adjusted to ensure Fe balance. This ratio is, however, highly variable among regions, globally, and the value used may not be representative of a) the average global situation or b) the situation in other regions. We advise caution when appliying these data elsewhere. | a636ed9e-f90a-48cb-a180-c75b1fc92cf1 | RoW | market for pig iron | (12409, 19845) | ('ecoinvent-3.10-cutoff', '1ec6e458fb5c85c3b0521b34b924d65c') | -0.14546 |  |  | pig iron |  | ('ecoinvent-3.10-cutoff', 'd18dd133ef0a4009d1ea9e4f3db114d7') | {'reliability': 2, 'completeness': 3, 'temporal correlation': 2, 'geographical correlation': 5, 'further technological correlation': 1} | 0 | {'carbon allocation': {'amount': 0.045, 'unit': 'kg'}, 'carbon content': {'amount': 0.045, 'unit': 'dimensionless'}, 'carbon content, fossil': {'amount': 0.045, 'unit': 'dimensionless', 'comment': 'Pig iron is the iron produced in the blast furnace. It is an alloy of 94% Fe and more than 2% C (world average 4.5%). (ecoinvent v2.2 report 10_partII)'}, 'carbon content, non-fossil': {'amount': 0.0, 'unit': 'dimensionless'}, 'dry mass': {'amount': 1.0, 'unit': 'kg'}, 'heating value, net': {'amount': 0.0, 'unit': 'MJ', 'comment': 'Non combustible products are assumed to have an LHV equal to zero (0).'}, 'iron content': {'amount': 0.92, 'unit': 'dimensionless', 'comment': 'iron content on a dry matter basis'}, 'water content': {'amount': 0.0, 'unit': 'dimensionless', 'comment': 'water mass/dry mass'}, 'water in wet mass': {'amount': 0.0, 'unit': 'kg'}, 'wet mass': {'amount': 1.0, 'unit': 'kg'}} | 0.05831 | 0 |  | RoW | steel production, converter, unalloyed | technosphere | 2 | kilogram
142 | T: iron sinter FROM iron sinter production [IN] TO pig iron production (pig iron) [IN] | 0.060667 | 0.01709 | 0.00656 | 0.010634 | T: iron sinter FROM iron sinter production [IN] TO pig iron production (pig iron) [IN] | 74724580-17c6-5d65-904e-02ca1cd7a41c | 0.92 | {'CPC': ['41116: Ferrous products obtained by direct reduction of iron ore and other spongy ferrous products, in lumps, pellets[…]']} | EcoSpold01Location=GLO Based on data received from integrated steel plants in India | d4591183-a1ce-4c6d-80fa-761edfb78aec | IN | iron sinter production | (10705, 9675) | ('ecoinvent-3.10-cutoff', '1a0fde85cf001cafe496611234e74f47') | -0.083382 |  |  | iron sinter |  | ('ecoinvent-3.10-cutoff', '37f37735b0e0e3253ae2df3ce975e65c') | {'reliability': 3, 'completeness': 3, 'temporal correlation': 3, 'geographical correlation': 1, 'further technological correlation': 2} | 0 | {'carbon allocation': {'amount': 0.0, 'unit': 'kg'}, 'carbon content': {'amount': 0.0, 'unit': 'dimensionless'}, 'carbon content, fossil': {'amount': 0.0, 'unit': 'dimensionless', 'comment': 'Sinter consists of a calcium ferrite matrix, with siliceous and aluminous constituents dissolved and primary hematite embedded in it. It contains 4 – 6 % (w/w) FeO, which is linked to silica and aluminium oxide in the matrix (ecoinvent v2.2 report 10_partII)'}, 'carbon content, non-fossil': {'amount': 0.0, 'unit': 'dimensionless', 'comment': 'Sinter consists of a calcium ferrite matrix, with siliceous and aluminous constituents dissolved and primary hematite embedded in it. It contains 4 – 6 % (w/w) FeO, which is linked to silica and aluminium oxide in the matrix (ecoinvent v2.2 report 10_partII)'}, 'dry mass': {'amount': 1.0, 'unit': 'kg'}, 'water content': {'amount': 0.0, 'unit': 'dimensionless', 'comment': 'water mass/dry mass'}, 'water in wet mass': {'amount': 0.0, 'unit': 'kg'}, 'wet mass': {'amount': 1.0, 'unit': 'kg'}} | 0.076158 | 0.024495 |  | IN | pig iron production | technosphere | 2 | kilogram
143 | T: transport, freight train FROM market for transport, freight train [Europe without Switzerland] TO market for hard coal (hard coal) [Europe, without Russia and Türkiye] | 0.060644 | 0.015574 | 0.0021058 | 0.0084644 | T: transport, freight train FROM market for transport, freight train [Europe without Switzerland] TO market for hard coal (hard coal) [Europe, without Russia and Türkiye] | 5838bb69-f8ae-568b-8f63-23f1aab9d760 | 0.45 | {'CPC': ['6512: Railway transport services of freight']} | estimated value. No data was found on the actual average transport distances for coal within Europe. Therefore, the average distance between the mayor importing ports and hard coal power plants was estimated to be 750km. For the case of metallurgic coal in Germany the modal split between rail and inland waterways is about 60% and 40%, respectively (Kriedel, n.d.). This split was applied to all European hard coal. Reference(s): Kriedel N., n.d., Die Transporte von Rohstoffen für die Stahlindustrie in der Rheinschifffahrt, retrieven online from: http://www.z-f-v.de/fileadmin/archiv/hefte---2010_1_2_3/2010-3/ZfV_2010_Heft_3_02_Kriedel%20-%20Die%20Transporte%20von%20Rohstoffen%20f%FCr%20die%20Stahlindustrie%20in%20der%20Rheinschifffahrt.pdf, 20.11.2017 | 0ace02fa-eca5-482d-a829-c18e46a52db4 | Europe without Switzerland | market for transport, freight train | (8095, 14980) | ('ecoinvent-3.10-cutoff', '0b2f7d5378e2332e8130516f02abf4e1') | -0.79851 |  |  | transport, freight train |  | ('ecoinvent-3.10-cutoff', '3903e325cab19a08e78f191f581c5d72') | {'reliability': 1, 'completeness': 1, 'temporal correlation': 4, 'geographical correlation': 5, 'further technological correlation': 4} | 0 | {'carbon allocation': {'amount': 0.0, 'unit': 'kg'}, 'carbon content': {'amount': 0.0, 'unit': 'dimensionless'}} | 0.41231 | 0.34641 |  | Europe, without Russia and Türkiye | market for hard coal | technosphere | 2 | ton kilometer
144 | T: aluminium, wrought alloy FROM market for aluminium, wrought alloy [GLO] TO goods wagon production (goods wagon) [RoW] | 0.060637 | 0.015326 | 0.0070354 | 0.007157 | T: aluminium, wrought alloy FROM market for aluminium, wrought alloy [GLO] TO goods wagon production (goods wagon) [RoW] | b180f717-b151-51e6-b27d-958075016be3 | 1070 | {'CPC': ['88602: Basic precious and other non-ferrous metal manufacturing services']} | Own calculations based on oral communication EcoSpold01Location=RER | fef44ccb-917e-4c8d-bb35-a1898827b659 | GLO | market for aluminium, wrought alloy | (16307, 18433) | ('ecoinvent-3.10-cutoff', '56a38ae7dd7648bab5997fab280bbf46') | 6.9754 |  |  | aluminium, wrought alloy |  | ('ecoinvent-3.10-cutoff', 'ddf3dba85ebaaf15b894aac7f970bd0a') | {'reliability': 4, 'completeness': 3, 'temporal correlation': 5, 'geographical correlation': 5, 'further technological correlation': 1} | 0 | {'carbon allocation': {'amount': 0.0, 'unit': 'kg'}, 'carbon content': {'amount': 0.0, 'unit': 'dimensionless'}, 'carbon content, fossil': {'amount': 0.0, 'unit': 'dimensionless', 'comment': 'Aluminium'}, 'carbon content, non-fossil': {'amount': 0.0, 'unit': 'dimensionless', 'comment': 'Aluminium'}, 'dry mass': {'amount': 1.0, 'unit': 'kg'}, 'water content': {'amount': 0.0, 'unit': 'dimensionless', 'comment': 'water mass/dry mass'}, 'water in wet mass': {'amount': 0.0, 'unit': 'kg'}, 'wet mass': {'amount': 1.0, 'unit': 'kg'}} | 0.26571 | 0.14142 |  | RoW | goods wagon production | technosphere | 2 | kilogram
145 | T: transport, freight train FROM market for transport, freight train [RoW] TO market for wood preservative, creosote (wood preservative, creosote) [RoW] | 0.060505 | 0.01832 | 0.011338 | 0.012376 | T: transport, freight train FROM market for transport, freight train [RoW] TO market for wood preservative, creosote (wood preservative, creosote) [RoW] | 67596fa2-0f77-5b5e-b8b4-6e1b2b102d51 | 0.028032 | {'CPC': ['6512: Railway transport services of freight']} | Transport distance based on US BTS Commodity Flow Surveys 1993, 1997, 2002, 2007, US Dep. Of Transportation, Bureau of Transportation Statistics. | 0ace02fa-eca5-482d-a829-c18e46a52db4 | RoW | market for transport, freight train | (9508, 5215) | ('ecoinvent-3.10-cutoff', '0ed31afe0270fc793639ff8c25c61660') | -3.5744 |  |  | transport, freight train |  | ('ecoinvent-3.10-cutoff', '90e21bab5feb49fd0d128297473ac4a6') | {'reliability': 1, 'completeness': 1, 'temporal correlation': 4, 'geographical correlation': 5, 'further technological correlation': 4} | 0 | {'carbon allocation': {'amount': 0.0, 'unit': 'kg'}, 'carbon content': {'amount': 0.0, 'unit': 'dimensionless'}} | 0.41231 | 0.34641 |  | RoW | market for wood preservative, creosote | technosphere | 2 | ton kilometer
146 | T: copper, cathode FROM market for copper, cathode [GLO] TO inverter production, 2.5kW (inverter, 2.5kW) [RoW] | 0.060293 | 0.015786 | 0.0045322 | 0.0095117 | T: copper, cathode FROM market for copper, cathode [GLO] TO inverter production, 2.5kW (inverter, 2.5kW) [RoW] | f8566db2-34aa-52fc-8b62-b94bbeb5cfff | 5.51 | {'CPC': ['41413: Refined copper and copper alloys, unwrought; master alloys of copper']} | EcoSpold01Location=RER Literature (de Wild 2006), recycled after use | fbb039f7-f9cc-46d2-b631-313ddb125c1a | GLO | market for copper, cathode | (22856, 14647) | ('ecoinvent-3.10-cutoff', 'bc9651dcc7c9e1666633deebe9cc51ba') | 1.7066 |  |  | copper, cathode |  | ('ecoinvent-3.10-cutoff', '1b0c3187c2ac51d1606964f5659157c8') | {'reliability': 2, 'completeness': 3, 'temporal correlation': 5, 'geographical correlation': 5, 'further technological correlation': 1} | 0 | {'carbon allocation': {'amount': 0.0, 'unit': 'kg'}, 'carbon content': {'amount': 0.0, 'unit': 'dimensionless'}, 'carbon content, fossil': {'amount': 0.0, 'unit': 'dimensionless', 'comment': 'Cu'}, 'carbon content, non-fossil': {'amount': 0.0, 'unit': 'dimensionless', 'comment': 'Cu'}, 'dry mass': {'amount': 1.0, 'unit': 'kg'}, 'water content': {'amount': 0.0, 'unit': 'dimensionless', 'comment': 'water mass/dry mass'}, 'water in wet mass': {'amount': 0.0, 'unit': 'kg'}, 'wet mass': {'amount': 1.0, 'unit': 'kg'}} | 0.23065 | 0.1 |  | RoW | inverter production, 2.5kW | technosphere | 2 | kilogram
147 | T: copper, cathode FROM market for copper, cathode [GLO] TO railway track construction (railway track) [RoW] | 0.059732 | 0.017304 | 0.011341 | 0.010495 | T: copper, cathode FROM market for copper, cathode [GLO] TO railway track construction (railway track) [RoW] | f8566db2-34aa-52fc-8b62-b94bbeb5cfff | 0.055 | {'CPC': ['41413: Refined copper and copper alloys, unwrought; master alloys of copper']} | Calculated value based in Elsener & Strub (1993) and von Rozycki et al. (2003). Further references: von Rozycki C., Koeser H. and Schwarz H. (2003) Ecology Profile of the German High-speed Rail Passenger Transport System, ICE. In: International Journal of Life Cycle Assessment, 8(2), pp. 83-91. | fbb039f7-f9cc-46d2-b631-313ddb125c1a | GLO | market for copper, cathode | (22856, 19979) | ('ecoinvent-3.10-cutoff', 'bc9651dcc7c9e1666633deebe9cc51ba') | -2.9004 |  |  | copper, cathode |  | ('ecoinvent-3.10-cutoff', '5ae1cbedb16429db9886c40bc65fb5ab') | {'reliability': 3, 'completeness': 3, 'temporal correlation': 5, 'geographical correlation': 5, 'further technological correlation': 3} | 0 | {'carbon allocation': {'amount': 0.0, 'unit': 'kg'}, 'carbon content': {'amount': 0.0, 'unit': 'dimensionless'}, 'carbon content, fossil': {'amount': 0.0, 'unit': 'dimensionless', 'comment': 'Cu'}, 'carbon content, non-fossil': {'amount': 0.0, 'unit': 'dimensionless', 'comment': 'Cu'}, 'dry mass': {'amount': 1.0, 'unit': 'kg'}, 'water content': {'amount': 0.0, 'unit': 'dimensionless', 'comment': 'water mass/dry mass'}, 'water in wet mass': {'amount': 0.0, 'unit': 'kg'}, 'wet mass': {'amount': 1.0, 'unit': 'kg'}} | 0.2502 | 0.1 |  | RoW | railway track construction | technosphere | 2 | kilogram
148 | T: silicon, solar grade FROM market for silicon, solar grade [GLO] TO silicon production, single crystal, Czochralski process, photovoltaics (silicon, single crystal, Czochralski process, photovoltaics) [RoW] | 0.059584 | 0.017217 | 0.010007 | 0.01006 | T: silicon, solar grade FROM market for silicon, solar grade [GLO] TO silicon production, single crystal, Czochralski process, photovoltaics (silicon, single crystal, Czochralski process, photovoltaics) [RoW] | 972bf7e6-3ad9-59f2-906f-24913cdcb3dc | 0.91427 | {'CPC': ['34250: Salts of oxometallic or peroxometallic acids; colloidal precious metals and compounds thereof; inorganic and o[…]']} | Literature value (de Wild 2007). The ratio between silicon, electronics grade and silicon, solar grade is based on world production volumes (Jungbluth, 2007, ecoinvent v2 report no.6). | 80eda5b6-76c9-41f1-9abc-de1d06482d7a | GLO | market for silicon, solar grade | (13921, 12016) | ('ecoinvent-3.10-cutoff', '7d63129b39fa210b1d14e2a8d300edd2') | -0.089625 |  |  | silicon, solar grade |  | ('ecoinvent-3.10-cutoff', '678a63b10f1155953d167e6e9dd798f2') | {'reliability': 1, 'completeness': 4, 'temporal correlation': 5, 'geographical correlation': 5, 'further technological correlation': 1} | 0 | {'carbon allocation': {'amount': 0.0, 'unit': 'kg'}, 'carbon content': {'amount': 0.0, 'unit': 'dimensionless'}, 'carbon content, fossil': {'amount': 0.0, 'unit': 'dimensionless'}, 'carbon content, non-fossil': {'amount': 0.0, 'unit': 'dimensionless'}, 'dry mass': {'amount': 1.0, 'unit': 'kg'}, 'water content': {'amount': 0.0, 'unit': 'dimensionless'}, 'water in wet mass': {'amount': 0.0, 'unit': 'kg'}, 'wet mass': {'amount': 1.0, 'unit': 'kg'}} | 0.23238 | 0.1 |  | RoW | silicon production, single crystal, Czochralski process, photovoltaics | technosphere | 2 | kilogram
149 | T: pig iron FROM market for pig iron [RER] TO steel production, converter, low-alloyed (steel, low-alloyed) [RER] | 0.059378 | 0.01731 | 0.0081404 | 0.0078636 | T: pig iron FROM market for pig iron [RER] TO steel production, converter, low-alloyed (steel, low-alloyed) [RER] | 399deb3e-7846-53d8-af89-7de486bb640b | 0.86794 | {'CPC': ['41111: Pig iron and spiegeleisen in pigs, blocks or other primary forms']} | geometric mean of Remus et al. (2013) data range. Adjusted with RMS to balance Fe-Content.Note that the ratio of pig iron to iron scrap inputs was based on average data from European steelmakers. The values were then adjusted to ensure Fe balance. This ratio is, however, highly variable among regions, globally, and the value used may not be representative of a) the average global situation or b) the situation in other regions. We advise caution when appliying these data elsewhere. | a636ed9e-f90a-48cb-a180-c75b1fc92cf1 | RER | market for pig iron | (5334, 8970) | ('ecoinvent-3.10-cutoff', '238c217a1f48719e2beec3504023ab22') | -0.14163 |  |  | pig iron |  | ('ecoinvent-3.10-cutoff', 'bede5d616c1d1f1b8aeddb8e48a5ea2e') | {'reliability': 2, 'completeness': 3, 'temporal correlation': 2, 'geographical correlation': 5, 'further technological correlation': 1} | 0 | {'carbon allocation': {'amount': 0.045, 'unit': 'kg'}, 'carbon content': {'amount': 0.045, 'unit': 'dimensionless'}, 'carbon content, fossil': {'amount': 0.045, 'unit': 'dimensionless', 'comment': 'Pig iron is the iron produced in the blast furnace. It is an alloy of 94% Fe and more than 2% C (world average 4.5%). (ecoinvent v2.2 report 10_partII)'}, 'carbon content, non-fossil': {'amount': 0.0, 'unit': 'dimensionless'}, 'dry mass': {'amount': 1.0, 'unit': 'kg'}, 'heating value, net': {'amount': 0.0, 'unit': 'MJ', 'comment': 'Non combustible products are assumed to have an LHV equal to zero (0).'}, 'iron content': {'amount': 0.92, 'unit': 'dimensionless', 'comment': 'iron content on a dry matter basis'}, 'water content': {'amount': 0.0, 'unit': 'dimensionless', 'comment': 'water mass/dry mass'}, 'water in wet mass': {'amount': 0.0, 'unit': 'kg'}, 'wet mass': {'amount': 1.0, 'unit': 'kg'}} | 0.05831 | 0 |  | RER | steel production, converter, low-alloyed | technosphere | 2 | kilogram
150 | T: aluminium, wrought alloy FROM market for aluminium, wrought alloy [GLO] TO wind turbine construction, 4.5MW, onshore (wind turbine, 4.5MW, onshore) [GLO] | 0.059247 | 0.015493 | 0.0097575 | 0.010051 | T: aluminium, wrought alloy FROM market for aluminium, wrought alloy [GLO] TO wind turbine construction, 4.5MW, onshore (wind turbine, 4.5MW, onshore) [GLO] | b180f717-b151-51e6-b27d-958075016be3 | 661.8427 | {'CPC': ['88602: Basic precious and other non-ferrous metal manufacturing services']} | Literature value/calculated value. The shares of cast alloy and wrought alloy aluminium in the cancelled ecoinvent v2 "aluminium production mix" dataset amounted to 32% (cast alloy) and 68% (wrought alloy) respectively. These shares have been overtaken to distribute the original amount of 973 kg aluminium. | fef44ccb-917e-4c8d-bb35-a1898827b659 | GLO | market for aluminium, wrought alloy | (16307, 10657) | ('ecoinvent-3.10-cutoff', '56a38ae7dd7648bab5997fab280bbf46') | 6.495 |  |  | aluminium, wrought alloy |  | ('ecoinvent-3.10-cutoff', 'fc391d3a5f5174720989bf8395b4371a') | {'reliability': 4, 'completeness': 4, 'temporal correlation': 5, 'geographical correlation': 3, 'further technological correlation': 3} | 0 | {'calculation property, blade, kg': {'amount': 33.0, 'unit': 'kg', 'comment': 'Mass of material used for one blade in the 1.5MW turbine. For use in mathematical relations.'}, 'calculation property, nacelle, kg': {'amount': 127.0, 'unit': 'kg', 'comment': 'Mass of nacelle materials in the 1.5MW turbine. For use in mathematical relations.'}, 'carbon allocation': {'amount': 0.0, 'unit': 'kg'}, 'carbon content': {'amount': 0.0, 'unit': 'dimensionless'}, 'carbon content, fossil': {'amount': 0.0, 'unit': 'dimensionless', 'comment': 'Aluminium'}, 'carbon content, non-fossil': {'amount': 0.0, 'unit': 'dimensionless', 'comment': 'Aluminium'}, 'dry mass': {'amount': 1.0, 'unit': 'kg'}, 'water content': {'amount': 0.0, 'unit': 'dimensionless', 'comment': 'water mass/dry mass'}, 'water in wet mass': {'amount': 0.0, 'unit': 'kg'}, 'wet mass': {'amount': 1.0, 'unit': 'kg'}} | 0.25318 | 0.07746 |  | GLO | wind turbine construction, 4.5MW, onshore | technosphere | 2 | kilogram
151 | T: transport, freight train FROM market for transport, freight train [RoW] TO market for pig iron (pig iron) [RoW] | 0.059219 | 0.015364 | 0.0059622 | 0.0085418 | T: transport, freight train FROM market for transport, freight train [RoW] TO market for pig iron (pig iron) [RoW] | 67596fa2-0f77-5b5e-b8b4-6e1b2b102d51 | 0.068743 | {'CPC': ['6512: Railway transport services of freight']} | Transport distance based on US BTS Commodity Flow Surveys 1993, 1997, 2002, 2007, US Dep. Of Transportation, Bureau of Transportation Statistics. | 0ace02fa-eca5-482d-a829-c18e46a52db4 | RoW | market for transport, freight train | (9508, 12409) | ('ecoinvent-3.10-cutoff', '0ed31afe0270fc793639ff8c25c61660') | -2.6774 |  |  | transport, freight train |  | ('ecoinvent-3.10-cutoff', '1ec6e458fb5c85c3b0521b34b924d65c') | {'reliability': 1, 'completeness': 1, 'temporal correlation': 4, 'geographical correlation': 5, 'further technological correlation': 4} | 0 | {'carbon allocation': {'amount': 0.0, 'unit': 'kg'}, 'carbon content': {'amount': 0.0, 'unit': 'dimensionless'}} | 0.41231 | 0.34641 |  | RoW | market for pig iron | technosphere | 2 | ton kilometer
152 | T: distribution network, electricity, low voltage FROM market for distribution network, electricity, low voltage [GLO] TO market for electricity, low voltage (electricity, low voltage) [DE] | 0.058699 | 0.017267 | 0.0041206 | 0.0086842 | T: distribution network, electricity, low voltage FROM market for distribution network, electricity, low voltage [GLO] TO market for electricity, low voltage (electricity, low voltage) [DE] | 49a97593-06fd-5f78-a404-80126ef1eb69 | 8.7405e-08 | {'CPC': ['53252: Local cables and related works']} | Estimation. Data overtaken from Switzerland. Swiss data are calculated values based on the electricity transported in this voltage level (36796 GWh) and the total low voltage power line length in Switzerland (cables and aerial lines - 128646 km). Lifetime is assumed to be 40 years. See Itten&Frischknecht 2012, Tab. 4.1 and Tab. 4.3. | 448b6d35-c6d6-42d9-9e63-c19b9a0a6496 | GLO | market for distribution network, electricity, low voltage | (6747, 6662) | ('ecoinvent-3.10-cutoff', 'f1c111015c4a717cc3b4e76f5143afa7') | -16.2527 |  |  | distribution network, electricity, low voltage |  | ('ecoinvent-3.10-cutoff', '4e212cdc06056599fff8992a77079ec5') | {'reliability': 3, 'completeness': 2, 'temporal correlation': 4, 'geographical correlation': 4, 'further technological correlation': 3} | 0 | {'carbon allocation': {'amount': 0.0, 'unit': 'kg'}, 'carbon content': {'amount': 0.0, 'unit': 'dimensionless'}, 'lifetime': {'amount': 0.0, 'unit': 'year', 'comment': 'LIterature value. Based on expert estimations from Hydro-Quebec'}, 'total length of network': {'amount': 0.0, 'unit': 'km', 'comment': 'LIterature value.'}} | 0.34453 | 0.31623 |  | DE | market for electricity, low voltage | technosphere | 2 | kilometer
153 | T: aluminium, wrought alloy FROM market for aluminium, wrought alloy [GLO] TO distribution network construction, electricity, low voltage (distribution network, electricity, low voltage) [RoW] | 0.05858 | 0.017468 | 0.0096953 | 0.010647 | T: aluminium, wrought alloy FROM market for aluminium, wrought alloy [GLO] TO distribution network construction, electricity, low voltage (distribution network, electricity, low voltage) [RoW] | b180f717-b151-51e6-b27d-958075016be3 | 69.9 | {'CPC': ['88602: Basic precious and other non-ferrous metal manufacturing services']} | Personal communication by Itten et al. (2014) with ewz (Elektrizitatswerk Der Stadt Zurich) 2012. Reference(s): René Itten, Rolf Frischknecht, Matthias Stucki, 2014, Life Cycle Inventories of Electricity Mixes and Grid | fef44ccb-917e-4c8d-bb35-a1898827b659 | GLO | market for aluminium, wrought alloy | (16307, 9272) | ('ecoinvent-3.10-cutoff', '56a38ae7dd7648bab5997fab280bbf46') | 4.2471 |  |  | aluminium, wrought alloy |  | ('ecoinvent-3.10-cutoff', 'a95e91fb97eb26ffa390ec522d262afa') | {'reliability': 3, 'completeness': 2, 'temporal correlation': 5, 'geographical correlation': 1, 'further technological correlation': 3} | 0 | {'carbon allocation': {'amount': 0.0, 'unit': 'kg'}, 'carbon content': {'amount': 0.0, 'unit': 'dimensionless'}, 'carbon content, fossil': {'amount': 0.0, 'unit': 'dimensionless', 'comment': 'Aluminium'}, 'carbon content, non-fossil': {'amount': 0.0, 'unit': 'dimensionless', 'comment': 'Aluminium'}, 'dry mass': {'amount': 1.0, 'unit': 'kg'}, 'water content': {'amount': 0.0, 'unit': 'dimensionless', 'comment': 'water mass/dry mass'}, 'water in wet mass': {'amount': 0.0, 'unit': 'kg'}, 'wet mass': {'amount': 1.0, 'unit': 'kg'}} | 0.22517 | 0.024495 |  | RoW | distribution network construction, electricity, low voltage | technosphere | 2 | kilogram
154 | T: copper, anode FROM market for copper, anode [GLO] TO electrorefining of copper, anode (copper, cathode) [GLO] | 0.058433 | 0.013234 | 0.0034212 | 0.010455 | T: copper, anode FROM market for copper, anode [GLO] TO electrorefining of copper, anode (copper, cathode) [GLO] | a808b71a-baaa-5238-8933-d4d95d969a41 | 0.99255 | {'CPC': ['41412: Unrefined copper; copper anodes for electrolytic refining']} | Amount calculated through mass balance of the copper production chain. Source: Turner, D. A. & Hischier, R. (2020). Life cycle inventories of pyrometallurgical copper production and anode slime processing. Empa, St. Gallen, Switzerland. | 06440ac0-a1f5-4ba5-a0f7-727570bfbfff | GLO | market for copper, anode | (15417, 18561) | ('ecoinvent-3.10-cutoff', '71a77a7e93480392c2e4c85e4df608f9') | 0.99255 |  |  | copper, anode |  | ('ecoinvent-3.10-cutoff', 'd33a2c108bd2fc7c9ce2237a6208915e') | {'reliability': 3, 'completeness': 3, 'temporal correlation': 3, 'geographical correlation': 5, 'further technological correlation': 1} | 0 | {'carbon allocation': {'amount': 0.0, 'unit': 'kg'}, 'carbon content': {'amount': 0.0, 'unit': 'dimensionless'}, 'carbon content, fossil': {'amount': 0.0, 'unit': 'dimensionless'}, 'carbon content, non-fossil': {'amount': 0.0, 'unit': 'dimensionless'}, 'copper content': {'amount': 0.99754, 'unit': 'dimensionless', 'comment': 'copper content on a dry matter basis'}, 'dry mass': {'amount': 1.0, 'unit': 'kg'}, 'water content': {'amount': 0.0, 'unit': 'dimensionless'}, 'water in wet mass': {'amount': 0.0, 'unit': 'kg'}, 'wet mass': {'amount': 1.0, 'unit': 'kg'}} | 0.021016 | 0.021016 |  | GLO | electrorefining of copper, anode | technosphere | 3 | kilogram
155 | T: photovoltaic cell, single-Si wafer FROM market for photovoltaic cell, single-Si wafer [GLO] TO photovoltaic panel production, single-Si wafer (photovoltaic panel, single-Si wafer) [RER] | 0.058427 | 0.017066 | 0.0018304 | 0.0082501 | T: photovoltaic cell, single-Si wafer FROM market for photovoltaic cell, single-Si wafer [GLO] TO photovoltaic panel production, single-Si wafer (photovoltaic panel, single-Si wafer) [RER] | 05068d3b-9491-5b16-886e-e9ecb08c6e64 | 0.93241 | {'CPC': ['47150: Diodes, transistors and similar semi-conductor devices; photosensitive semi-conductor devices; light emitting […]']} | De Wild 2007, Estimation 60 cells a 1.56dm2 +2% cell loss EcoSpold01Location=RER | 93880249-2fea-4042-ab23-7b3a75a185d9 | GLO | market for photovoltaic cell, single-Si wafer | (474, 13133) | ('ecoinvent-3.10-cutoff', 'ef2933cbf89b67ffde52390b81945957') | -0.069983 |  |  | photovoltaic cell, single-Si wafer |  | ('ecoinvent-3.10-cutoff', '2a230f5544b072a20b76756946f36920') | {'reliability': 1, 'completeness': 4, 'temporal correlation': 5, 'geographical correlation': 3, 'further technological correlation': 1} | 0 | {'carbon allocation': {'amount': 0.0094746534016554, 'unit': 'kg'}, 'carbon content': {'amount': 0.0126328712022072, 'unit': 'dimensionless'}, 'carbon content, fossil': {'amount': 0.0126328712022072, 'unit': 'dimensionless', 'comment': 'C content was calculated as the addition of C content in the components'}, 'carbon content, non-fossil': {'amount': 0.0, 'unit': 'dimensionless'}, 'dry mass': {'amount': 0.75, 'unit': 'kg'}, 'water content': {'amount': 0.0, 'unit': 'dimensionless', 'comment': 'water mass/dry mass'}, 'water in wet mass': {'amount': 0.0, 'unit': 'kg'}, 'wet mass': {'amount': 0.75, 'unit': 'kg', 'comment': 'The weight of the main component was summed up to 0.75'}} | 0.20518 | 0 |  | RER | photovoltaic panel production, single-Si wafer | technosphere | 2 | square meter
156 | T: steel, chromium steel 18/8 FROM market for steel, chromium steel 18/8 [GLO] TO wind turbine construction, 4.5MW, onshore (wind turbine, 4.5MW, onshore) [GLO] | 0.058386 | 0.015796 | 0.012045 | 0.012738 | T: steel, chromium steel 18/8 FROM market for steel, chromium steel 18/8 [GLO] TO wind turbine construction, 4.5MW, onshore (wind turbine, 4.5MW, onshore) [GLO] | 40e32cec-0e36-5282-a540-9dc9fb4a7015 | 6403.485 | {'CPC': ['41122: Alloy steel in ingots or other primary forms and semi-finished products of alloy steel']} | Literature value. Used in the nacelle. Sum of galvanized, low grad steel (1329 kg) and high-alloyed steel (14 kg) extrapolated with a weight factor from a 1.5MW wind turbine. | c33b5236-001e-49b5-aa3d-810c0214f9ce | GLO | market for steel, chromium steel 18/8 | (6012, 10657) | ('ecoinvent-3.10-cutoff', '3a2caa153f4b39980c02f7a307874b83') | 8.7646 |  |  | steel, chromium steel 18/8 |  | ('ecoinvent-3.10-cutoff', 'fc391d3a5f5174720989bf8395b4371a') | {'reliability': 4, 'completeness': 4, 'temporal correlation': 5, 'geographical correlation': 3, 'further technological correlation': 2} | 0 | {'calculation property, nacelle, kg': {'amount': 1343.0, 'unit': 'kg', 'comment': 'Mass of nacelle materials in the 1.5MW turbine. For use in mathematical relations.'}, 'carbon allocation': {'amount': 0.0008, 'unit': 'kg'}, 'carbon content': {'amount': 0.0008, 'unit': 'dimensionless'}, 'carbon content, fossil': {'amount': 0.0008, 'unit': 'dimensionless', 'comment': 'Stainless steel model is the grade 304 steel (18/8 stainless, 18% chromium 8% nickel; max. 0.08% C)'}, 'carbon content, non-fossil': {'amount': 0.0, 'unit': 'dimensionless'}, 'dry mass': {'amount': 1.0, 'unit': 'kg'}, 'heating value, net': {'amount': 0.0, 'unit': 'MJ', 'comment': 'Non combustible products are assumed to have an LHV equal to zero (0).'}, 'water content': {'amount': 0.0, 'unit': 'dimensionless', 'comment': 'water mass/dry mass'}, 'water in wet mass': {'amount': 0.0, 'unit': 'kg'}, 'wet mass': {'amount': 1.0, 'unit': 'kg'}} | 0.23812 | 0.07746 |  | GLO | wind turbine construction, 4.5MW, onshore | technosphere | 2 | kilogram
157 | T: copper, cathode FROM market for copper, cathode [GLO] TO steel production, converter, low-alloyed (steel, low-alloyed) [IN] | 0.058293 | 0.015998 | 0.0054468 | 0.010114 | T: copper, cathode FROM market for copper, cathode [GLO] TO steel production, converter, low-alloyed (steel, low-alloyed) [IN] | f8566db2-34aa-52fc-8b62-b94bbeb5cfff | 2.2e-05 | {'CPC': ['41413: Refined copper and copper alloys, unwrought; master alloys of copper']} | Based on data received from integrated steel plants in India | fbb039f7-f9cc-46d2-b631-313ddb125c1a | GLO | market for copper, cathode | (22856, 6211) | ('ecoinvent-3.10-cutoff', 'bc9651dcc7c9e1666633deebe9cc51ba') | -10.7245 |  |  | copper, cathode |  | ('ecoinvent-3.10-cutoff', '4b86450c3062d7d68e1802b7ae821378') | {'reliability': 3, 'completeness': 3, 'temporal correlation': 3, 'geographical correlation': 1, 'further technological correlation': 2} | 0 | {'carbon allocation': {'amount': 0.0, 'unit': 'kg'}, 'carbon content': {'amount': 0.0, 'unit': 'dimensionless'}, 'carbon content, fossil': {'amount': 0.0, 'unit': 'dimensionless', 'comment': 'Cu'}, 'carbon content, non-fossil': {'amount': 0.0, 'unit': 'dimensionless', 'comment': 'Cu'}, 'dry mass': {'amount': 1.0, 'unit': 'kg'}, 'water content': {'amount': 0.0, 'unit': 'dimensionless', 'comment': 'water mass/dry mass'}, 'water in wet mass': {'amount': 0.0, 'unit': 'kg'}, 'wet mass': {'amount': 1.0, 'unit': 'kg'}} | 0.076158 | 0.024495 |  | IN | steel production, converter, low-alloyed | technosphere | 2 | kilogram
158 | T: photovoltaic mounting system, for slanted-roof installation FROM market for photovoltaic mounting system, for slanted-roof installation [GLO] TO photovoltaic slanted-roof installation, 3kWp, multi-Si, panel, mounted, on roof (photovoltaic slanted-roof installation, 3kWp, multi-Si, panel, mounted, on roof) [RoW] | 0.058243 | 0.016618 | 0.020752 | 0.010906 | T: photovoltaic mounting system, for slanted-roof installation FROM market for photovoltaic mounting system, for slanted-roof installation [GLO] TO photovoltaic slanted-roof installation, 3kWp, multi-Si, panel, mounted, on roof (photovoltaic slanted-roof installation, 3kWp, multi-Si, panel, mounted, on roof) [RoW] | 727806ca-2630-5c11-b1f1-37b2ba88d5d1 | 22.79 | {'CPC': ['87360: Installation services of electrical machinery and apparatus n.e.c.']} | EcoSpold01Location=RER Literature value/Calculated value. A cell efficiency of 14.4% and a panel efficiency of 13.2% have been taken from literature [de Wild-Scholten et al. 2006]. | a873567a-d299-40bd-a8a7-640b31921c11 | GLO | market for photovoltaic mounting system, for slanted-roof installation | (10524, 12437) | ('ecoinvent-3.10-cutoff', '1b7a978e89b3beedd0af40950670a6f8') | 3.1263 |  |  | photovoltaic mounting system, for slanted-roof installation |  | ('ecoinvent-3.10-cutoff', '3b6fc16a580a00ac0f42c2d569ab527c') | {'reliability': 3, 'completeness': 1, 'temporal correlation': 5, 'geographical correlation': 5, 'further technological correlation': 1} | 0 | {'carbon allocation': {'amount': 0.0, 'unit': 'kg'}, 'carbon content': {'amount': 0.0, 'unit': 'dimensionless'}} | 0.25298 | 0.14142 |  | RoW | photovoltaic slanted-roof installation, 3kWp, multi-Si, panel, mounted, on roof | technosphere | 2 | square meter
159 | T: heat, district or industrial, other than natural gas FROM heat production, at coal coke industrial furnace 1-10MW [RoW] TO iron sinter production (iron sinter) [IN] | 0.057858 | 0.01833 | 0.0090861 | 0.012376 | T: heat, district or industrial, other than natural gas FROM heat production, at coal coke industrial furnace 1-10MW [RoW] TO iron sinter production (iron sinter) [IN] | d811d96c-a9e6-56f2-94f6-7458cb5e4a39 | 0.042222 | {'CPC': ['17300: Steam and hot water']} | Based on data received from integrated steel plants in India. Corex gas and Coke Oven Gas used in sinter production have been added and inserted as heat, district or industrial, other than natural gas. | 71e2f1db-a2c5-44d0-8337-dfff15be974d | RoW | heat production, at coal coke industrial furnace 1-10MW | (19925, 10705) | ('ecoinvent-3.10-cutoff', '6757004e2e0529e6de6948cfc7e29606') | -3.1648 |  |  | heat, district or industrial, other than natural gas |  | ('ecoinvent-3.10-cutoff', '1a0fde85cf001cafe496611234e74f47') | {'reliability': 3, 'completeness': 3, 'temporal correlation': 5, 'geographical correlation': 2, 'further technological correlation': 2} | 0 | {'carbon allocation': {'amount': 0.0, 'unit': 'kg'}, 'carbon content': {'amount': 0.0, 'unit': 'dimensionless'}, 'corresponding fuel use, propane, furnace >100kW': {'amount': 1.05263157894737, 'unit': 'MJ', 'comment': 'Lower heating value of the fuel input related to the heat/electricity output, taken directly from ecoinvent v3.0 dataset "heat production, natural gas, at industrial furnace >100kW, GLO 2000".'}, 'heating value, net': {'amount': 1.0, 'unit': 'MJ'}} | 0.20934 | 0.024495 |  | IN | iron sinter production | technosphere | 2 | megajoule
160 | T: pig iron FROM market for pig iron [RoW] TO steel production, converter, low-alloyed (steel, low-alloyed) [RoW] | 0.057738 | 0.015919 | 0.0063102 | 0.0088008 | T: pig iron FROM market for pig iron [RoW] TO steel production, converter, low-alloyed (steel, low-alloyed) [RoW] | 86a38f54-73be-533e-acc0-491a8bd19389 | 0.86794 | {'CPC': ['41111: Pig iron and spiegeleisen in pigs, blocks or other primary forms']} | geometric mean of Remus et al. (2013) data range. Adjusted with RMS to balance Fe-Content.Note that the ratio of pig iron to iron scrap inputs was based on average data from European steelmakers. The values were then adjusted to ensure Fe balance. This ratio is, however, highly variable among regions, globally, and the value used may not be representative of a) the average global situation or b) the situation in other regions. We advise caution when appliying these data elsewhere. | a636ed9e-f90a-48cb-a180-c75b1fc92cf1 | RoW | market for pig iron | (12409, 7627) | ('ecoinvent-3.10-cutoff', '1ec6e458fb5c85c3b0521b34b924d65c') | -0.14163 |  |  | pig iron |  | ('ecoinvent-3.10-cutoff', '6da8d63a29e38a11d9dd6341aa71e1ed') | {'reliability': 2, 'completeness': 3, 'temporal correlation': 2, 'geographical correlation': 5, 'further technological correlation': 1} | 0 | {'carbon allocation': {'amount': 0.045, 'unit': 'kg'}, 'carbon content': {'amount': 0.045, 'unit': 'dimensionless'}, 'carbon content, fossil': {'amount': 0.045, 'unit': 'dimensionless', 'comment': 'Pig iron is the iron produced in the blast furnace. It is an alloy of 94% Fe and more than 2% C (world average 4.5%). (ecoinvent v2.2 report 10_partII)'}, 'carbon content, non-fossil': {'amount': 0.0, 'unit': 'dimensionless'}, 'dry mass': {'amount': 1.0, 'unit': 'kg'}, 'heating value, net': {'amount': 0.0, 'unit': 'MJ', 'comment': 'Non combustible products are assumed to have an LHV equal to zero (0).'}, 'iron content': {'amount': 0.92, 'unit': 'dimensionless', 'comment': 'iron content on a dry matter basis'}, 'water content': {'amount': 0.0, 'unit': 'dimensionless', 'comment': 'water mass/dry mass'}, 'water in wet mass': {'amount': 0.0, 'unit': 'kg'}, 'wet mass': {'amount': 1.0, 'unit': 'kg'}} | 0.05831 | 0 |  | RoW | steel production, converter, low-alloyed | technosphere | 2 | kilogram
161 | T: reinforcing steel FROM market for reinforcing steel [GLO] TO anaerobic digestion plant construction, agriculture, with methane recovery (anaerobic digestion plant, agriculture, with methane recovery) [RoW] | 0.05772 | 0.011942 | 0.00464 | 0.0089975 | T: reinforcing steel FROM market for reinforcing steel [GLO] TO anaerobic digestion plant construction, agriculture, with methane recovery (anaerobic digestion plant, agriculture, with methane recovery) [RoW] | 42de1cab-a735-530b-b4da-bc7eb1dbcc05 | 10800 | {'CPC': ['4124: Bars and rods, hot-rolled, of iron or steel']} | A plant with 500m3 concrete fermenter, average for Swiss agricultural biogas plants in the year 2006 has been used. Only the plants without the stock has been taken into account, Because the stock is needed for the manure anyway. EcoSpold01Location=RER | 9ba48284-0f03-4fec-800d-de77833b12f6 | GLO | market for reinforcing steel | (6185, 17807) | ('ecoinvent-3.10-cutoff', 'e3100ff2744bdff2251e928a73ab38b2') | 9.2873 |  |  | reinforcing steel |  | ('ecoinvent-3.10-cutoff', '79cde4ad79ad08664ca026ab81571b3f') | {'reliability': 2, 'completeness': 2, 'temporal correlation': 5, 'geographical correlation': 5, 'further technological correlation': 1} | 0 | {'carbon allocation': {'amount': 0.004, 'unit': 'kg'}, 'carbon content': {'amount': 0.004, 'unit': 'dimensionless'}, 'carbon content, fossil': {'amount': 0.004, 'unit': 'dimensionless', 'comment': 'Mix of differently produced steels and hot rolling'}, 'carbon content, non-fossil': {'amount': 0.0, 'unit': 'dimensionless'}, 'dry mass': {'amount': 1.0, 'unit': 'kg'}, 'heating value, net': {'amount': 0.0, 'unit': 'MJ', 'comment': 'Non combustible products are assumed to have an LHV equal to zero (0).'}, 'water content': {'amount': 0.0, 'unit': 'dimensionless', 'comment': 'water mass/dry mass'}, 'water in wet mass': {'amount': 0.0, 'unit': 'kg'}, 'wet mass': {'amount': 1.0, 'unit': 'kg'}} | 0.20664 | 0 |  | RoW | anaerobic digestion plant construction, agriculture, with methane recovery | technosphere | 2 | kilogram
162 | T: sheet rolling, steel FROM market for sheet rolling, steel [GLO] TO photovoltaic mounting system production, for slanted-roof installation (photovoltaic mounting system, for slanted-roof installation) [RoW] | 0.057707 | 0.017488 | 0.012049 | 0.014714 | T: sheet rolling, steel FROM market for sheet rolling, steel [GLO] TO photovoltaic mounting system production, for slanted-roof installation (photovoltaic mounting system, for slanted-roof installation) [RoW] | 062b08c7-a26e-5b74-a0d5-ed33a2c44636 | 1.4999 | {'CPC': ['88601: Basic iron and steel manufacturing services']} | EcoSpold01Location=RER Calculated value | e2f62697-57d4-42fe-95bf-c85fd32a9cf0 | GLO | market for sheet rolling, steel | (590, 14855) | ('ecoinvent-3.10-cutoff', '5f5097b09a82d8910a9c13f99304c251') | 0.4054 |  |  | sheet rolling, steel |  | ('ecoinvent-3.10-cutoff', 'd8b94def44d4cca66268c4c0f2f9c769') | {'reliability': 3, 'completeness': 4, 'temporal correlation': 5, 'geographical correlation': 5, 'further technological correlation': 3} | 0 | {'carbon allocation': {'amount': 0.0, 'unit': 'kg'}, 'carbon content': {'amount': 0.0, 'unit': 'dimensionless'}} | 0.45166 | 0.3873 |  | RoW | photovoltaic mounting system production, for slanted-roof installation | technosphere | 2 | kilogram
163 | T: multi-Si wafer FROM market for multi-Si wafer [GLO] TO photovoltaic cell production, multi-Si wafer (photovoltaic cell, multi-Si wafer) [RoW] | 0.057648 | 0.015719 | 0.0036785 | 0.010332 | T: multi-Si wafer FROM market for multi-Si wafer [GLO] TO photovoltaic cell production, multi-Si wafer (photovoltaic cell, multi-Si wafer) [RoW] | 7e95e6e8-5e5c-511d-b259-0aca40ef5e2a | 1.06 | {'CPC': ['47173: Parts for the goods of subclasses 47140 to 47160']} | De Wild 2007, 6% losses EcoSpold01Location=RER | 29ceec7a-ef32-4917-acae-092fab0ffee2 | GLO | market for multi-Si wafer | (11632, 17817) | ('ecoinvent-3.10-cutoff', '1384f7c3cad6532a0ba50cf4c36e88a8') | 0.058269 |  |  | multi-Si wafer |  | ('ecoinvent-3.10-cutoff', '1b4b7f7735abf9d3e3548b0f6f378ef7') | {'reliability': 1, 'completeness': 2, 'temporal correlation': 5, 'geographical correlation': 5, 'further technological correlation': 1} | 0 | {'carbon allocation': {'amount': 0.0, 'unit': 'kg'}, 'carbon content': {'amount': 0.0, 'unit': 'dimensionless'}, 'carbon content, fossil': {'amount': 0.0, 'unit': 'dimensionless', 'comment': 'ecoinvent v2.2 report 6_XII-part 6'}, 'carbon content, non-fossil': {'amount': 0.0, 'unit': 'dimensionless', 'comment': 'ecoinvent v2.2 report 6_XII-part 6'}, 'dry mass': {'amount': 0.559, 'unit': 'kg'}, 'water content': {'amount': 0.0, 'unit': 'dimensionless', 'comment': 'water mass/dry mass'}, 'water in wet mass': {'amount': 0.0, 'unit': 'kg'}, 'wet mass': {'amount': 0.559, 'unit': 'kg', 'comment': 'The mc-silicon wafer weight is 559g/m2 (ecoinvent v2.2 report 6_XII-part 6)'}} | 0.20518 | 0 |  | RoW | photovoltaic cell production, multi-Si wafer | technosphere | 2 | square meter
164 | T: coke FROM market for coke [RoW] TO pig iron production (pig iron) [RoW] | 0.057468 | 0.015558 | 0.024367 | 0.012845 | T: coke FROM market for coke [RoW] TO pig iron production (pig iron) [RoW] | 27c2cf8c-2a4f-5b0e-89b4-f7170776ba64 | 3.1146 | {'CPC': ['33100: Coke and semi-coke of coal, of lignite or of peat; retort carbon']} | Average value of measured data from plants in Europe. Source: Remus, R., Aguado-Monsonet, M. A., Roudier, S. & Samcho, L. D. (2013). JRC reference report - Best available techniques (BAT) reference document for iron and steel production. Joint Research Centre - European Commission, Luxemboug. | 1fa64d0c-afd7-46ab-b95c-3a54e0902dd0 | RoW | market for coke | (3701, 20044) | ('ecoinvent-3.10-cutoff', '391742ac8603fde25860eff721bef67d') | 1.1361 |  |  | coke |  | ('ecoinvent-3.10-cutoff', '31ccdc175639549e6f999c14fb355abe') | {'reliability': 1, 'completeness': 2, 'temporal correlation': 2, 'geographical correlation': 3, 'further technological correlation': 1} | 0 | {'carbon allocation': {'amount': 0.028566433566433604, 'unit': 'kg'}, 'carbon content': {'amount': 0.869148936170213, 'unit': 'dimensionless'}, 'carbon content, fossil': {'amount': 0.869148936170213, 'unit': 'dimensionless', 'comment': '81.7% C and 6% water in wet mass (ecoinvent v2.1 report 6_VI Table 7.1)'}, 'carbon content, non-fossil': {'amount': 0.0, 'unit': 'dimensionless'}, 'dry mass': {'amount': 0.0328671328671329, 'unit': 'kg', 'comment': 'wet mass minus 6% water'}, 'heating value, net': {'amount': 28.6, 'unit': 'MJ'}, 'water content': {'amount': 0.0638297872340426, 'unit': 'dimensionless', 'comment': 'water mass/dry mass'}, 'water in wet mass': {'amount': 0.0020979020979021, 'unit': 'kg', 'comment': '6% of wet mass'}, 'wet mass': {'amount': 0.034965034965035, 'unit': 'kg', 'comment': '28.6 MJ/kg'}} | 0.02 | 0 |  | RoW | pig iron production | technosphere | 2 | megajoule
165 | T: aluminium, wrought alloy FROM market for aluminium, wrought alloy [GLO] TO transmission network construction, electricity, medium voltage (transmission network, electricity, medium voltage) [RoW] | 0.057447 | 0.014757 | 0.0066049 | 0.0077245 | T: aluminium, wrought alloy FROM market for aluminium, wrought alloy [GLO] TO transmission network construction, electricity, medium voltage (transmission network, electricity, medium voltage) [RoW] | b180f717-b151-51e6-b27d-958075016be3 | 2200 | {'CPC': ['88602: Basic precious and other non-ferrous metal manufacturing services']} | Literature data: Bumy et al. 2010, Jones and McManus 2010, | fef44ccb-917e-4c8d-bb35-a1898827b659 | GLO | market for aluminium, wrought alloy | (16307, 799) | ('ecoinvent-3.10-cutoff', '56a38ae7dd7648bab5997fab280bbf46') | 7.6962 |  |  | aluminium, wrought alloy |  | ('ecoinvent-3.10-cutoff', '9dc20fa7b08193115b429142e24499e2') | {'reliability': 3, 'completeness': 2, 'temporal correlation': 5, 'geographical correlation': 1, 'further technological correlation': 3} | 0 | {'carbon allocation': {'amount': 0.0, 'unit': 'kg'}, 'carbon content': {'amount': 0.0, 'unit': 'dimensionless'}, 'carbon content, fossil': {'amount': 0.0, 'unit': 'dimensionless', 'comment': 'Aluminium'}, 'carbon content, non-fossil': {'amount': 0.0, 'unit': 'dimensionless', 'comment': 'Aluminium'}, 'dry mass': {'amount': 1.0, 'unit': 'kg'}, 'water content': {'amount': 0.0, 'unit': 'dimensionless', 'comment': 'water mass/dry mass'}, 'water in wet mass': {'amount': 0.0, 'unit': 'kg'}, 'wet mass': {'amount': 1.0, 'unit': 'kg'}} | 0.24515 | 0.1 |  | RoW | transmission network construction, electricity, medium voltage | technosphere | 2 | kilogram
166 | T: steel, low-alloyed, hot rolled FROM market for steel, low-alloyed, hot rolled [GLO] TO wind power plant construction, 800kW, fixed parts (wind power plant, 800kW, fixed parts) [GLO] | 0.057329 | 0.015352 | 0.0067703 | 0.0096953 | T: steel, low-alloyed, hot rolled FROM market for steel, low-alloyed, hot rolled [GLO] TO wind power plant construction, 800kW, fixed parts (wind power plant, 800kW, fixed parts) [GLO] | b72ee1aa-fc2e-51f8-9727-3ff33bdcea30 | 69400 | {'CPC': ['4121: Flat-rolled products of steel, not further worked than hot-rolled']} | Estimation. The tower of the plant consists of 60'300 kg of steel. Additionally 15% are estimated for components and a service platform (9045 kg). 30 kg of steel are used for welding. EcoSpold01Location=RER | 8cb650d5-8a48-4719-81b1-2080b3b4387f | GLO | market for steel, low-alloyed, hot rolled | (16869, 17968) | ('ecoinvent-3.10-cutoff', '7608bf81bc1707874bf6bf58c68a8c20') | 11.1476 |  |  | steel, low-alloyed, hot rolled |  | ('ecoinvent-3.10-cutoff', '2e1ffc02ef3f48d1cbed87b4d9c222c9') | {'reliability': 1, 'completeness': 1, 'temporal correlation': 5, 'geographical correlation': 5, 'further technological correlation': 1} | 0 | {'carbon allocation': {'amount': 0.005, 'unit': 'kg'}, 'carbon content': {'amount': 0.005, 'unit': 'dimensionless'}, 'carbon content, fossil': {'amount': 0.005, 'unit': 'dimensionless', 'comment': 'Low alloyed steel composition given in Tab. 3.2 ecoinvent v2.2 report 10_partII. Steel assumed to have a C content of 0.5%'}, 'carbon content, non-fossil': {'amount': 0.0, 'unit': 'dimensionless', 'comment': 'Low alloyed steel composition given in Tab. 3.2 ecoinvent v2.2 report 10_partII.'}, 'dry mass': {'amount': 1.0, 'unit': 'kg'}, 'heating value, net': {'amount': 0.0, 'unit': 'MJ', 'comment': 'Non combustible products are assumed to have an LHV equal to zero (0).'}, 'water content': {'amount': 0.0, 'unit': 'dimensionless', 'comment': 'water mass/dry mass'}, 'water in wet mass': {'amount': 0.0, 'unit': 'kg'}, 'wet mass': {'amount': 1.0, 'unit': 'kg'}} | 0.20494 | 0 |  | GLO | wind power plant construction, 800kW, fixed parts | technosphere | 2 | kilogram
167 | T: transport, freight, lorry, unspecified FROM market for transport, freight, lorry, unspecified [RoW] TO market for lignite ash (lignite ash) [RoW] | 0.057286 | 0.015832 | 0.0025845 | 0.01008 | T: transport, freight, lorry, unspecified FROM market for transport, freight, lorry, unspecified [RoW] TO market for lignite ash (lignite ash) [RoW] | 53405279-b24f-53ae-950d-748a7af93e3a | 0.066808 | {'CPC': ['6511: Road transport services of freight']} | Assumed 77 km transportation using default transportation assumptions for non-hazardous wastes. | cfbce515-3f54-4411-ad9d-3d26b7faa15a | RoW | market for transport, freight, lorry, unspecified | (7634, 17973) | ('ecoinvent-3.10-cutoff', '9bd51f24c2e08e1d5afd4dd869bfb4e0') | -2.7059 |  |  | transport, freight, lorry, unspecified |  | ('ecoinvent-3.10-cutoff', 'a61bcc2265f0aed2c40fc13b9f8ef0f9') | {'reliability': 1, 'completeness': 1, 'temporal correlation': 4, 'geographical correlation': 5, 'further technological correlation': 4} | 0 | {'carbon allocation': {'amount': 0.0, 'unit': 'kg'}, 'carbon content': {'amount': 0.0, 'unit': 'dimensionless'}} | 0.41231 | 0.34641 |  | RoW | market for lignite ash | technosphere | 2 | ton kilometer
168 | T: coke FROM market for coke [RoW] TO ferrochromium production, high-carbon, 68% Cr (ferrochromium, high-carbon, 68% Cr) [RoW] | 0.057194 | 0.015287 | 0.0033517 | 0.0087896 | T: coke FROM market for coke [RoW] TO ferrochromium production, high-carbon, 68% Cr (ferrochromium, high-carbon, 68% Cr) [RoW] | 27c2cf8c-2a4f-5b0e-89b4-f7170776ba64 | 5.3997 | {'CPC': ['33100: Coke and semi-coke of coal, of lignite or of peat; retort carbon']} | Literature. Original values are reported in Table 8.5 in Cusano et al. (2017). Coke is the main reducing agent in the carbothermal reduction of chromite. The value is calculated as average between conventional open submerged furnace and more modern furnaces with pre-heating or pre-reduction processes. The gross calorific value of coke from hard coal (metallurgical coke) is 28.9 MJ/kg, taken from Weidema et al. 2013 ("Overview and methodology - data quality guideline for the ecoinvent database version 3") | 1fa64d0c-afd7-46ab-b95c-3a54e0902dd0 | RoW | market for coke | (3701, 7975) | ('ecoinvent-3.10-cutoff', '391742ac8603fde25860eff721bef67d') | 1.6863 |  |  | coke |  | ('ecoinvent-3.10-cutoff', '7c38a7e3441be8186042312b9e6c2379') | {'reliability': 2, 'completeness': 5, 'temporal correlation': 4, 'geographical correlation': 5, 'further technological correlation': 2} | 0 | {'carbon allocation': {'amount': 0.028566433566433604, 'unit': 'kg'}, 'carbon content': {'amount': 0.869148936170213, 'unit': 'dimensionless'}, 'carbon content, fossil': {'amount': 0.869148936170213, 'unit': 'dimensionless'}, 'carbon content, non-fossil': {'amount': 0.0, 'unit': 'dimensionless'}, 'dry mass': {'amount': 0.0328671328671329, 'unit': 'kg'}, 'heating value, net': {'amount': 28.6, 'unit': 'MJ'}, 'water content': {'amount': 0.0638297872340426, 'unit': 'dimensionless'}, 'water in wet mass': {'amount': 0.0020979020979021, 'unit': 'kg'}, 'wet mass': {'amount': 0.034965034965035, 'unit': 'kg'}} | 0.14071 | 0.024495 |  | RoW | ferrochromium production, high-carbon, 68% Cr | technosphere | 2 | megajoule
169 | T: wastewater, average FROM market for wastewater, average [Europe without Switzerland] TO photovoltaic panel production, multi-Si wafer (photovoltaic panel, multi-Si wafer) [RER] | 0.057167 | 0.016471 | 0.016285 | 0.013 | T: wastewater, average FROM market for wastewater, average [Europe without Switzerland] TO photovoltaic panel production, multi-Si wafer (photovoltaic panel, multi-Si wafer) [RER] | 72c46e91-bc7e-5289-9e0e-d9fddbff3643 | -0.020764 | {'CPC': ['39990: Other wastes n.e.c.']} | Calculation, water use EcoSpold01Location=CH | e8a51ec1-60cb-4ead-a948-ad1142c61918 | Europe without Switzerland | market for wastewater, average | (10550, 4457) | ('ecoinvent-3.10-cutoff', 'ff5084ad278ffd1e0bf9ab4183fb5342') | -3.8745 |  |  | wastewater, average |  | ('ecoinvent-3.10-cutoff', '272b58dd234e801abccc66165517471a') | {'reliability': 1, 'completeness': 4, 'temporal correlation': 1, 'geographical correlation': 3, 'further technological correlation': 1} | 0 | {'carbon allocation': {'amount': 0.06729999999999985, 'unit': 'kg'}, 'carbon content': {'amount': 0.194039401033427, 'unit': 'dimensionless'}, 'carbon content, fossil': {'amount': 0.0, 'unit': 'dimensionless'}, 'carbon content, non-fossil': {'amount': 0.194039401033427, 'unit': 'dimensionless', 'comment': '0.0673 kg TOC/m3 (Tab A.17, ecoinvent v2.2 report 13_I). TOC was considered as Total Carbon.'}, 'dry mass': {'amount': 0.346836774601289, 'unit': 'kg', 'comment': 'The addition of compounds in water, listed in Tab A.17-20 from ecoinvent v2.2 report 13_I, has been used as an estimate of dry mass is wastewater. In this case, elementary composition has been expressed as molecular composition, whenever possible. This approach has been used when the addition of compunds in wastewater was bigger than the minimal mineral content estimated using the chemical properties of tap water in ecoinvent v2.2 report 8, Tab 93.1.'}, 'fossil share of carbon': {'amount': 0.0, 'unit': 'dimensionless'}, 'mass concentration, TOC': {'amount': 0.1091, 'unit': 'kg/m3'}, 'mass concentration, aluminium': {'amount': 1.0581e-05, 'unit': 'kg/m3'}, 'mass concentration, antimony': {'amount': 1.26e-06, 'unit': 'kg/m3'}, 'mass concentration, arsenic': {'amount': 6.81e-07, 'unit': 'kg/m3'}, 'mass concentration, barium': {'amount': 5.5593e-05, 'unit': 'kg/m3'}, 'mass concentration, beryllium': {'amount': 3.05e-08, 'unit': 'kg/m3'}, 'mass concentration, boron': {'amount': 5.5593e-05, 'unit': 'kg/m3'}, 'mass concentration, cadmium': {'amount': 2.51e-07, 'unit': 'kg/m3'}, 'mass concentration, calcium': {'amount': 0.039453, 'unit': 'kg/m3'}, 'mass concentration, chlorine': {'amount': 0.030031, 'unit': 'kg/m3'}, 'mass concentration, chromium': {'amount': 6.64e-06, 'unit': 'kg/m3'}, 'mass concentration, cobalt': {'amount': 1.4e-06, 'unit': 'kg/m3'}, 'mass concentration, copper': {'amount': 5.38e-05, 'unit': 'kg/m3'}, 'mass concentration, fluorine': {'amount': 3.2769e-05, 'unit': 'kg/m3'}, 'mass concentration, hydrogen': {'amount': 0.013365, 'unit': 'kg/m3'}, 'mass concentration, iron': {'amount': 0.0033557, 'unit': 'kg/m3'}, 'mass concentration, lead': {'amount': 6.169e-06, 'unit': 'kg/m3'}, 'mass concentration, magnesium': {'amount': 0.0080699, 'unit': 'kg/m3'}, 'mass concentration, manganese': {'amount': 5.7386e-05, 'unit': 'kg/m3'}, 'mass concentration, mercury': {'amount': 5.7e-08, 'unit': 'kg/m3'}, 'mass concentration, molybdenum': {'amount': 1.99e-06, 'unit': 'kg/m3'}, 'mass concentration, nickel': {'amount': 4.66e-06, 'unit': 'kg/m3'}, 'mass concentration, nitrogen': {'amount': 0.031015, 'unit': 'kg/m3'}, 'mass concentration, oxygen': {'amount': 0.069824, 'unit': 'kg/m3'}, 'mass concentration, phophorus': {'amount': 0.0044833, 'unit': 'kg/m3'}, 'mass concentration, potassium': {'amount': 0.012374, 'unit': 'kg/m3'}, 'mass concentration, scandium': {'amount': 1.614e-06, 'unit': 'kg/m3'}, 'mass concentration, selenium': {'amount': 7.35e-07, 'unit': 'kg/m3'}, 'mass concentration, silicon': {'amount': 0.00096122, 'unit': 'kg/m3'}, 'mass concentration, silver': {'amount': 1.78e-06, 'unit': 'kg/m3'}, 'mass concentration, sodium': {'amount': 0.06456, 'unit': 'kg/m3'}, 'mass concentration, strontium': {'amount': 0.00028872, 'unit': 'kg/m3'}, 'mass concentration, sulfur': {'amount': 0.015602, 'unit': 'kg/m3'}, 'mass concentration, thallium': {'amount': 4.84e-08, 'unit': 'kg/m3'}, 'mass concentration, tin': {'amount': 3.78e-06, 'unit': 'kg/m3'}, 'mass concentration, titanium': {'amount': 2.5107e-05, 'unit': 'kg/m3'}, 'mass concentration, tungsten': {'amount': 3.23e-07, 'unit': 'kg/m3'}, 'mass concentration, vanadium': {'amount': 4.48e-06, 'unit': 'kg/m3'}, 'mass concentration, zinc': {'amount': 0.00013629, 'unit': 'kg/m3'}, 'price': {'amount': 0.0, 'unit': 'EUR2005', 'comment': 'Waste products are assigned a price of zero as they are assumed to require further treatment.'}, 'water content': {'amount': 2882.20060970917, 'unit': 'dimensionless', 'comment': 'water mass/dry mass'}, 'water in wet mass': {'amount': 999.653163225399, 'unit': 'kg', 'comment': 'wet mass-dry mass'}, 'wet mass': {'amount': 1000.0, 'unit': 'kg', 'comment': 'Density of water was assumed that of tap water 1kg/L, that is 1000kg/m3.'}} | 0.045826 | 0 |  | RER | photovoltaic panel production, multi-Si wafer | technosphere | 2 | cubic meter
170 | T: aluminium, wrought alloy FROM market for aluminium, wrought alloy [GLO] TO photovoltaic mounting system production, for slanted-roof installation (photovoltaic mounting system, for slanted-roof installation) [RoW] | 0.057083 | 0.015445 | 0.0077966 | 0.010285 | T: aluminium, wrought alloy FROM market for aluminium, wrought alloy [GLO] TO photovoltaic mounting system production, for slanted-roof installation (photovoltaic mounting system, for slanted-roof installation) [RoW] | b180f717-b151-51e6-b27d-958075016be3 | 2.8355 | {'CPC': ['88602: Basic precious and other non-ferrous metal manufacturing services']} | Literature and own estimations. The amount of aluminium used for the system is estimated based on recent information from producers and the actual average weight of such sys-tems according to Siemer (2008) with 2.8 kg/m2. Rounded values in the table in Jungbluth et al. 2012. EcoSpold01Location=RER | fef44ccb-917e-4c8d-bb35-a1898827b659 | GLO | market for aluminium, wrought alloy | (16307, 14855) | ('ecoinvent-3.10-cutoff', '56a38ae7dd7648bab5997fab280bbf46') | 1.0422 |  |  | aluminium, wrought alloy |  | ('ecoinvent-3.10-cutoff', 'd8b94def44d4cca66268c4c0f2f9c769') | {'reliability': 1, 'completeness': 2, 'temporal correlation': 5, 'geographical correlation': 5, 'further technological correlation': 1} | 0 | {'carbon allocation': {'amount': 0.0, 'unit': 'kg'}, 'carbon content': {'amount': 0.0, 'unit': 'dimensionless'}, 'carbon content, fossil': {'amount': 0.0, 'unit': 'dimensionless', 'comment': 'Aluminium'}, 'carbon content, non-fossil': {'amount': 0.0, 'unit': 'dimensionless', 'comment': 'Aluminium'}, 'dry mass': {'amount': 1.0, 'unit': 'kg'}, 'water content': {'amount': 0.0, 'unit': 'dimensionless', 'comment': 'water mass/dry mass'}, 'water in wet mass': {'amount': 0.0, 'unit': 'kg'}, 'wet mass': {'amount': 1.0, 'unit': 'kg'}} | 0.41485 | 0.36056 |  | RoW | photovoltaic mounting system production, for slanted-roof installation | technosphere | 2 | kilogram
171 | T: aluminium alloy, AlMg3 FROM market for aluminium alloy, AlMg3 [GLO] TO photovoltaic panel production, multi-Si wafer (photovoltaic panel, multi-Si wafer) [RoW] | 0.057019 | 0.015139 | 0.0086172 | 0.0093262 | T: aluminium alloy, AlMg3 FROM market for aluminium alloy, AlMg3 [GLO] TO photovoltaic panel production, multi-Si wafer (photovoltaic panel, multi-Si wafer) [RoW] | 504bb674-ca6c-55b3-9af3-f4b7c93adb69 | 2.6294 | {'CPC': ['41431: Unwrought aluminium']} | EcoSpold01Location=RER De Wild 2007, profile for frame | e77d9460-e423-4e88-8c44-d1a4545b0b07 | GLO | market for aluminium alloy, AlMg3 | (7362, 22182) | ('ecoinvent-3.10-cutoff', '69b3bb484291703569b242cd5431006d') | 0.96676 |  |  | aluminium alloy, AlMg3 |  | ('ecoinvent-3.10-cutoff', 'ff11b3a2c1bcc58159bddc3814f0993c') | {'reliability': 1, 'completeness': 4, 'temporal correlation': 5, 'geographical correlation': 5, 'further technological correlation': 1} | 0 | {'carbon allocation': {'amount': 0.0, 'unit': 'kg'}, 'carbon content': {'amount': 0.0, 'unit': 'dimensionless'}, 'carbon content, fossil': {'amount': 0.0, 'unit': 'dimensionless', 'comment': 'AlMg3'}, 'carbon content, non-fossil': {'amount': 0.0, 'unit': 'dimensionless', 'comment': 'AlMg3'}, 'dry mass': {'amount': 1.0, 'unit': 'kg'}, 'water content': {'amount': 0.0, 'unit': 'dimensionless', 'comment': 'water mass/dry mass'}, 'water in wet mass': {'amount': 0.0, 'unit': 'kg'}, 'wet mass': {'amount': 1.0, 'unit': 'kg'}} | 0.20976 | 0 |  | RoW | photovoltaic panel production, multi-Si wafer | technosphere | 2 | kilogram
172 | T: wind power plant, 800kW, fixed parts FROM market for wind power plant, 800kW, fixed parts [GLO] TO electricity production, wind, <1MW turbine, onshore (electricity, high voltage) [DE] | 0.056893 | 0.017145 | 0.0070374 | 0.012853 | T: wind power plant, 800kW, fixed parts FROM market for wind power plant, 800kW, fixed parts [GLO] TO electricity production, wind, <1MW turbine, onshore (electricity, high voltage) [DE] | 86517fe4-e4f1-55e6-a6e8-394f25c4f119 | 3.9008e-08 | {'CPC': ['53262: Power plants']} | Calculated value | a7992562-3c34-4232-b599-315f568651bb | GLO | market for wind power plant, 800kW, fixed parts | (12372, 10287) | ('ecoinvent-3.10-cutoff', 'be248f77eb4316d392b5ec5343a9639d') | -17.0595 |  |  | wind power plant, 800kW, fixed parts | FALSE | ('ecoinvent-3.10-cutoff', '7348cfccc73cb5541edf9f578fa90ff0') | {'reliability': 1, 'completeness': 1, 'temporal correlation': 4, 'geographical correlation': 1, 'further technological correlation': 1, 'sample size': 1} | 0 | {'capacity [MW]': {'amount': 0.8, 'unit': 'MW'}, 'carbon allocation': {'amount': 0.0, 'unit': 'kg'}, 'carbon content': {'amount': 0.0, 'unit': 'dimensionless'}, 'lifetime': {'amount': 20.0, 'unit': 'year', 'comment': 'Estimation/literature value. Today, wind turbine producers often use a lifetime of 20 years for all parts of the wind turbine in their financial calculataions, even if it can be assumed that the foundation could have a longer lifetime.'}} | 0.086977 | 0 |  | DE | electricity production, wind, <1MW turbine, onshore | technosphere | 2 | unit
173 | T: wind turbine, 2MW, onshore FROM market for wind turbine, 2MW, onshore [GLO] TO electricity production, wind, 1-3MW turbine, onshore (electricity, high voltage) [DE] | 0.056873 | 0.015418 | 0.010334 | 0.014194 | T: wind turbine, 2MW, onshore FROM market for wind turbine, 2MW, onshore [GLO] TO electricity production, wind, 1-3MW turbine, onshore (electricity, high voltage) [DE] | b0b57e74-5307-5089-9e9f-3a0b6afea4bd | 1.5603e-08 | {'CPC': ['53262: Power plants']} | Calculated value | 1692f537-b2ad-4143-bea3-226fc2fe9cf5 | GLO | market for wind turbine, 2MW, onshore | (16237, 15660) | ('ecoinvent-3.10-cutoff', '8cd507daec4fbd435d12730c83e03f93') | -17.9758 |  |  | wind turbine, 2MW, onshore |  | ('ecoinvent-3.10-cutoff', 'cd125754a007a41dc18fc43b41593240') | {'reliability': 5, 'completeness': 5, 'temporal correlation': 5, 'geographical correlation': 5, 'further technological correlation': 5} | 0 | {'capacity [MW]': {'amount': 2.0, 'unit': 'MW', 'comment': 'None'}, 'carbon allocation': {'amount': 0.0, 'unit': 'kg'}, 'carbon content': {'amount': 0.0, 'unit': 'dimensionless'}, 'lifetime': {'amount': 20.0, 'unit': 'year', 'comment': 'Estimation/literature value. Today, wind turbine producers often use a lifetime of 20 years for all parts of the wind turbine in their financial calculataions, even if it can be assumed that the foundation could have a longer lifetime.'}} | 0.47645 | 0.13038 |  | DE | electricity production, wind, 1-3MW turbine, onshore | technosphere | 2 | unit
174 | T: hard coal FROM market for hard coal [Europe, without Russia and Türkiye] TO electricity production, hard coal (electricity, high voltage) [DE] | 0.056131 | 0.017281 | 0.030284 | 0.017867 | T: hard coal FROM market for hard coal [Europe, without Russia and Türkiye] TO electricity production, hard coal (electricity, high voltage) [DE] | a2907a45-c00d-5417-978f-095612046b54 | 0.40247 | {'CPC': ['11010: Hard coal']} | own assumption, based on uncertainty on power plant data base and coal quality (mismatch between regional supply mix and input coal) Amount was scaled to the amount of reference product. | 0d3eda5a-4601-4573-9549-0701c459ab88 | Europe, without Russia and Türkiye | market for hard coal | (14980, 3788) | ('ecoinvent-3.10-cutoff', '3903e325cab19a08e78f191f581c5d72') | -0.91014 |  |  | hard coal |  | ('ecoinvent-3.10-cutoff', '38300de0f8f94767a9a3458b48392fd7') | {'reliability': 5, 'completeness': 5, 'temporal correlation': 5, 'geographical correlation': 5, 'further technological correlation': 5} | 0 | {'carbon allocation': {'amount': 0.7942999999999999, 'unit': 'kg'}, 'carbon content': {'amount': 0.845, 'unit': 'dimensionless'}, 'carbon content, fossil': {'amount': 0.845, 'unit': 'dimensionless', 'comment': 'C content 75-94% (specified in Tab 1.1, report 6, part VI). A mean content of 0.845 kg C/ kg dry hard coal was considered'}, 'carbon content, non-fossil': {'amount': 0.0, 'unit': 'dimensionless'}, 'dry mass': {'amount': 0.94, 'unit': 'kg', 'comment': 'wet mass-water mass'}, 'heating value, net': {'amount': 27.91, 'unit': 'MJ', 'comment': 'Based on the Characterization factor of Hard coal in the CED method'}, 'water content': {'amount': 0.063829787234, 'unit': 'dimensionless', 'comment': 'water mass/dry mass'}, 'water in wet mass': {'amount': 0.06, 'unit': 'kg', 'comment': 'Average water content of coal, from Tab 3.3, ecoinvent v2.2 report 6, part VI'}, 'wet mass': {'amount': 1.0, 'unit': 'kg'}} | 0.45826 | 0 |  | DE | electricity production, hard coal | technosphere | 2 | kilogram
175 | T: coke FROM market for coke [RoW] TO iron sinter production (iron sinter) [RER] | 0.056053 | 0.015373 | 0.021479 | 0.011319 | T: coke FROM market for coke [RoW] TO iron sinter production (iron sinter) [RER] | 27c2cf8c-2a4f-5b0e-89b4-f7170776ba64 | 1.2766 | {'CPC': ['33100: Coke and semi-coke of coal, of lignite or of peat; retort carbon']} | geometric mean of Remus et al. (2013) data range | 1fa64d0c-afd7-46ab-b95c-3a54e0902dd0 | RoW | market for coke | (3701, 20189) | ('ecoinvent-3.10-cutoff', '391742ac8603fde25860eff721bef67d') | 0.2442 |  |  | coke |  | ('ecoinvent-3.10-cutoff', '7b043402e4f1db7e2e9dee86d96a0866') | {'reliability': 3, 'completeness': 3, 'temporal correlation': 4, 'geographical correlation': 2, 'further technological correlation': 2} | 0 | {'carbon allocation': {'amount': 0.030720279720279756, 'unit': 'kg'}, 'carbon content': {'amount': 0.8786, 'unit': 'dimensionless'}, 'carbon content, fossil': {'amount': 0.8786, 'unit': 'dimensionless'}, 'carbon content, non-fossil': {'amount': 0.0, 'unit': 'dimensionless'}, 'dry mass': {'amount': 0.034965034965035, 'unit': 'kg'}, 'heating value, net': {'amount': 28.6, 'unit': 'MJ'}, 'iron content': {'amount': 0.0234, 'unit': 'dimensionless'}, 'oxygen content': {'amount': 0.0942, 'unit': 'dimensionless'}, 'water content': {'amount': 0.0, 'unit': 'dimensionless'}, 'water in wet mass': {'amount': 0.0, 'unit': 'kg'}, 'wet mass': {'amount': 0.034965034965035, 'unit': 'kg'}} | 0.10874 | 0.024495 |  | RER | iron sinter production | technosphere | 2 | megajoule
176 | T: wood preservation, pressure vessel, creosote, outdoor use, ground contact FROM market for wood preservation, pressure vessel, creosote, outdoor use, ground contact [GLO] TO transmission network construction, electricity, medium voltage (transmission network, electricity, medium voltage) [RoW] | 0.055992 | 0.017766 | 0.0045227 | 0.0102 | T: wood preservation, pressure vessel, creosote, outdoor use, ground contact FROM market for wood preservation, pressure vessel, creosote, outdoor use, ground contact [GLO] TO transmission network construction, electricity, medium voltage (transmission network, electricity, medium voltage) [RoW] | 9f93f02e-d2b3-5afd-a7dd-dc87aab753e0 | 1943.1 | {'CPC': ['54730: Painting services']} | Literature data: Bumy et al. 2010, Jones and McManus 2010, | ee3532ef-e4ef-45a0-9d5d-6af45f4a0d3c | GLO | market for wood preservation, pressure vessel, creosote, outdoor use, ground contact | (14681, 799) | ('ecoinvent-3.10-cutoff', 'f104a8e260b6f2fdea80904d22872a96') | 7.572 |  |  | wood preservation, pressure vessel, creosote, outdoor use, ground contact |  | ('ecoinvent-3.10-cutoff', '9dc20fa7b08193115b429142e24499e2') | {'reliability': 3, 'completeness': 2, 'temporal correlation': 5, 'geographical correlation': 1, 'further technological correlation': 3} | 0 | {'carbon allocation': {'amount': 0.0, 'unit': 'kg'}, 'carbon content': {'amount': 0.0, 'unit': 'dimensionless'}} | 0.24515 | 0.1 |  | RoW | transmission network construction, electricity, medium voltage | technosphere | 2 | kilogram
177 | T: coke FROM market for coke [RoW] TO pig iron production (pig iron) [RER] | 0.055671 | 0.013897 | 0.0038989 | 0.0080638 | T: coke FROM market for coke [RoW] TO pig iron production (pig iron) [RER] | 27c2cf8c-2a4f-5b0e-89b4-f7170776ba64 | 9.724 | {'CPC': ['33100: Coke and semi-coke of coal, of lignite or of peat; retort carbon']} | Average value of measured data from plants in Europe. Source: Remus, R., Aguado-Monsonet, M. A., Roudier, S. & Samcho, L. D. (2013). JRC reference report - Best available techniques (BAT) reference document for iron and steel production. Joint Research Centre - European Commission, Luxemboug. | 1fa64d0c-afd7-46ab-b95c-3a54e0902dd0 | RoW | market for coke | (3701, 21935) | ('ecoinvent-3.10-cutoff', '391742ac8603fde25860eff721bef67d') | 2.2746 |  |  | coke |  | ('ecoinvent-3.10-cutoff', '6f3bee97b8a60bc3ecbe26b7c75de8b8') | {'reliability': 1, 'completeness': 2, 'temporal correlation': 2, 'geographical correlation': 3, 'further technological correlation': 1} | 0 | {'carbon allocation': {'amount': 0.028566433566433604, 'unit': 'kg'}, 'carbon content': {'amount': 0.869148936170213, 'unit': 'dimensionless'}, 'carbon content, fossil': {'amount': 0.869148936170213, 'unit': 'dimensionless', 'comment': '81.7% C and 6% water in wet mass (ecoinvent v2.1 report 6_VI Table 7.1)'}, 'carbon content, non-fossil': {'amount': 0.0, 'unit': 'dimensionless'}, 'dry mass': {'amount': 0.0328671328671329, 'unit': 'kg', 'comment': 'wet mass minus 6% water'}, 'heating value, net': {'amount': 28.6, 'unit': 'MJ'}, 'water content': {'amount': 0.0638297872340426, 'unit': 'dimensionless', 'comment': 'water mass/dry mass'}, 'water in wet mass': {'amount': 0.0020979020979021, 'unit': 'kg', 'comment': '6% of wet mass'}, 'wet mass': {'amount': 0.034965034965035, 'unit': 'kg', 'comment': '28.6 MJ/kg'}} | 0.02 | 0 |  | RER | pig iron production | technosphere | 2 | megajoule
178 | T: pig iron FROM market for pig iron [RER] TO steel production, converter, unalloyed (steel, unalloyed) [RER] | 0.054962 | 0.016063 | 0.0023613 | 0.0077163 | T: pig iron FROM market for pig iron [RER] TO steel production, converter, unalloyed (steel, unalloyed) [RER] | 399deb3e-7846-53d8-af89-7de486bb640b | 0.86462 | {'CPC': ['41111: Pig iron and spiegeleisen in pigs, blocks or other primary forms']} | geometric mean of Remus et al. (2013) data range. Adjusted with RMS to balance Fe-Content. Note that the ratio of pig iron to iron scrap inputs was based on average data from European steelmakers. The values were then adjusted to ensure Fe balance. This ratio is, however, highly variable among regions, globally, and the value used may not be representative of a) the average global situation or b) the situation in other regions. We advise caution when appliying these data elsewhere. | a636ed9e-f90a-48cb-a180-c75b1fc92cf1 | RER | market for pig iron | (5334, 15163) | ('ecoinvent-3.10-cutoff', '238c217a1f48719e2beec3504023ab22') | -0.14546 |  |  | pig iron |  | ('ecoinvent-3.10-cutoff', '7f2e6a80e13d30ed0d1818bb14f7806f') | {'reliability': 2, 'completeness': 3, 'temporal correlation': 2, 'geographical correlation': 5, 'further technological correlation': 1} | 0 | {'carbon allocation': {'amount': 0.045, 'unit': 'kg'}, 'carbon content': {'amount': 0.045, 'unit': 'dimensionless'}, 'carbon content, fossil': {'amount': 0.045, 'unit': 'dimensionless', 'comment': 'Pig iron is the iron produced in the blast furnace. It is an alloy of 94% Fe and more than 2% C (world average 4.5%). (ecoinvent v2.2 report 10_partII)'}, 'carbon content, non-fossil': {'amount': 0.0, 'unit': 'dimensionless'}, 'dry mass': {'amount': 1.0, 'unit': 'kg'}, 'heating value, net': {'amount': 0.0, 'unit': 'MJ', 'comment': 'Non combustible products are assumed to have an LHV equal to zero (0).'}, 'iron content': {'amount': 0.92, 'unit': 'dimensionless', 'comment': 'iron content on a dry matter basis'}, 'water content': {'amount': 0.0, 'unit': 'dimensionless', 'comment': 'water mass/dry mass'}, 'water in wet mass': {'amount': 0.0, 'unit': 'kg'}, 'wet mass': {'amount': 1.0, 'unit': 'kg'}} | 0.05831 | 0 |  | RER | steel production, converter, unalloyed | technosphere | 2 | kilogram
179 | T: silicon, metallurgical grade FROM market for silicon, metallurgical grade [GLO] TO silicon production, solar grade, modified Siemens process (silicon, solar grade) [RoW] | 0.054936 | 0.016214 | 0.0046722 | 0.010527 | T: silicon, metallurgical grade FROM market for silicon, metallurgical grade [GLO] TO silicon production, solar grade, modified Siemens process (silicon, solar grade) [RoW] | 4a80061f-72e3-5357-8eb1-4d8293a72e1d | 1.13 | {'CPC': ['34250: Salts of oxometallic or peroxometallic acids; colloidal precious metals and compounds thereof; inorganic and o[…]']} | Literature | da4a421e-2d42-4537-bfcd-162fe38ec8a9 | GLO | market for silicon, metallurgical grade | (6818, 21585) | ('ecoinvent-3.10-cutoff', 'b3e12f353c8c172e9bbf2a7c19a6b594') | 0.12222 |  |  | silicon, metallurgical grade |  | ('ecoinvent-3.10-cutoff', 'f4cc1179ba2a4035d4f64c17acd7701f') | {'reliability': 2, 'completeness': 3, 'temporal correlation': 5, 'geographical correlation': 5, 'further technological correlation': 1} | 0 | {'carbon allocation': {'amount': 0.0, 'unit': 'kg'}, 'carbon content': {'amount': 0.0, 'unit': 'dimensionless'}, 'carbon content, fossil': {'amount': 0.0, 'unit': 'dimensionless', 'comment': 'Tab 4.1, ecoinvent v2.2 report 6_XII'}, 'carbon content, non-fossil': {'amount': 0.0, 'unit': 'dimensionless', 'comment': 'Tab 4.1, ecoinvent v2.2 report 6_XII'}, 'dry mass': {'amount': 1.0, 'unit': 'kg'}, 'water content': {'amount': 0.0, 'unit': 'dimensionless', 'comment': 'water mass/dry mass'}, 'water in wet mass': {'amount': 0.0, 'unit': 'kg'}, 'wet mass': {'amount': 1.0, 'unit': 'kg'}} | 0.20785 | 0 |  | RoW | silicon production, solar grade, modified Siemens process | technosphere | 2 | kilogram
180 | B: Dioxins, measured as 2,3,7,8-tetrachlorodibenzo-p-dioxin // treatment of waste polyvinylchloride, open burning (waste polyvinylchloride) [GLO] | 0.054899 | 0.017388 | 0.019275 | 0.0090969 | B: Dioxins, measured as 2,3,7,8-tetrachlorodibenzo-p-dioxin // treatment of waste polyvinylchloride, open burning (waste polyvinylchloride) [GLO] |  | 3.8763e-08 | {'CPC': []} | Process-specific (constant) emissions to air from open burning. | f77c5e36-ee47-4437-b757-03139bb1d6d6 |  | Dioxins, measured as 2,3,7,8-tetrachlorodibenzo-p-dioxin | (769, 22879) | ('biosphere3', 'f77c5e36-ee47-4437-b757-03139bb1d6d6') | -17.0658 |  |  | Dioxins, measured as 2,3,7,8-tetrachlorodibenzo-p-dioxin |  | ('ecoinvent-3.10-cutoff', 'dfddd520f0d1b19f1f53e0106ff120f6') | {'reliability': 1, 'completeness': 1, 'temporal correlation': 4, 'geographical correlation': 1, 'further technological correlation': 1} | 0 | {'carbon allocation': {'amount': 0.447651942, 'unit': 'kg'}, 'carbon content': {'amount': 0.447651942, 'unit': 'dimensionless'}, 'carbon content, fossil': {'amount': 0.447651942, 'unit': 'dimensionless'}, 'carbon content, non-fossil': {'amount': 0.0, 'unit': 'dimensionless'}, 'dry mass': {'amount': 1.0, 'unit': 'kg'}, 'water content': {'amount': 0.0, 'unit': 'dimensionless'}, 'water in wet mass': {'amount': 0.0, 'unit': 'kg'}, 'wet mass': {'amount': 1.0, 'unit': 'kg'}} | 0.71021 | 0.70456 |  | GLO | treatment of waste polyvinylchloride, open burning | biosphere | 2 | kilogram | C12H4Cl4O2
181 | T: steel, unalloyed FROM market for steel, unalloyed [GLO] TO distribution network construction, electricity, low voltage (distribution network, electricity, low voltage) [RoW] | 0.054884 | 0.013405 | 0.0067569 | 0.01167 | T: steel, unalloyed FROM market for steel, unalloyed [GLO] TO distribution network construction, electricity, low voltage (distribution network, electricity, low voltage) [RoW] | f3237d3d-1189-527c-a8b5-1b539c4ae4ef | 302 | {'CPC': ['41121: Non-alloy steel in ingots or other primary forms, and semi-finished products of non-alloy steel']} | Reported by Itten et al. (2014) as "steel converter, unalloyed, at plant". Personal communication by Itten et al. (2014) with ewz (Elektrizitatswerk Der Stadt Zurich) 2012. Reference(s): René Itten, Rolf Frischknecht, Matthias Stucki, 2014, Life Cycle Inventories of Electricity Mixes and Grid | a2fd8c95-f2db-436a-9f24-f33b17f7975b | GLO | market for steel, unalloyed | (22388, 9272) | ('ecoinvent-3.10-cutoff', 'e14b111cf75357be1123984d55a47665') | 5.7104 |  |  | steel, unalloyed |  | ('ecoinvent-3.10-cutoff', 'a95e91fb97eb26ffa390ec522d262afa') | {'reliability': 3, 'completeness': 2, 'temporal correlation': 5, 'geographical correlation': 1, 'further technological correlation': 3} | 0 | {'carbon allocation': {'amount': 0.0025, 'unit': 'kg'}, 'carbon content': {'amount': 0.0025, 'unit': 'dimensionless'}, 'carbon content, fossil': {'amount': 0.0025, 'unit': 'dimensionless', 'comment': 'Unalloyed steels or carbon steels are those in which the level of an individual element in no case reaches or exceeds the limiting concentration given in Tab. 3.1 ecoinvent v2.2 report 10_partII. Assumed to have a C content of 0.25%'}, 'carbon content, non-fossil': {'amount': 0.0, 'unit': 'dimensionless'}, 'dry mass': {'amount': 1.0, 'unit': 'kg'}, 'water content': {'amount': 0.0, 'unit': 'dimensionless', 'comment': 'water mass/dry mass'}, 'water in wet mass': {'amount': 0.0, 'unit': 'kg'}, 'wet mass': {'amount': 1.0, 'unit': 'kg'}} | 0.24515 | 0.1 |  | RoW | distribution network construction, electricity, low voltage | technosphere | 2 | kilogram
182 | T: natural gas, high pressure FROM market for natural gas, high pressure [DE] TO heat and power co-generation, natural gas, conventional power plant, 100MW electrical (electricity, high voltage) [DE] | 0.05463 | 0.015583 | 0.01234 | 0.0077948 | T: natural gas, high pressure FROM market for natural gas, high pressure [DE] TO heat and power co-generation, natural gas, conventional power plant, 100MW electrical (electricity, high voltage) [DE] | 8f5dde28-38dc-593d-8826-c5c4d0cb5d10 | 0.22915 | {'CPC': ['12020: Natural gas, liquefied or in the gaseous state']} | Calculated value | a9007f10-7e39-4d50-8f4a-d6d03ce3d673 | DE | market for natural gas, high pressure | (13205, 20107) | ('ecoinvent-3.10-cutoff', 'f785fa189d80aa979bab63c1bbb0b414') | -1.4734 |  |  | natural gas, high pressure |  | ('ecoinvent-3.10-cutoff', 'f87e664567d019fe099947d2136dea0e') | {'reliability': 1, 'completeness': 1, 'temporal correlation': 4, 'geographical correlation': 1, 'further technological correlation': 1} | 0 | {'carbon allocation': {'amount': 0.50600000000004, 'unit': 'kg'}, 'carbon content': {'amount': 0.602380952381, 'unit': 'dimensionless'}, 'carbon content, fossil': {'amount': 0.602380952381, 'unit': 'dimensionless', 'comment': 'An average C content of 0.506 kg C/ m3 has been assumed (this average has been calculated using data in Tab 3.5, ecoinvent v2.2 report 6_V'}, 'carbon content, non-fossil': {'amount': 0.0, 'unit': 'dimensionless'}, 'dry mass': {'amount': 0.84, 'unit': 'kg'}, 'heating value, net': {'amount': 36.0, 'unit': 'MJ', 'comment': 'Literature value, Source: Christoph Meili;Niels Jungbluth;Maresa Bussa (2021) Life cycle inventories of crude oil and natural gas extraction. ESU-services Ltd. commissioned by BAFU & VSG, Schaffhausen, Switzerland, http://esu-services.ch/data/public-lci-reports/'}, 'water content': {'amount': 0.0, 'unit': 'dimensionless', 'comment': 'water mass/dry mass'}, 'water in wet mass': {'amount': 0.0, 'unit': 'kg', 'comment': 'Tab 3.1 ecoinvent v2.2 report 6_V'}, 'wet mass': {'amount': 0.84, 'unit': 'kg', 'comment': 'An average density of 0.84 kg/m3 has been assumed'}} | 0.089443 | 0 |  | DE | heat and power co-generation, natural gas, conventional power plant, 100MW electrical | technosphere | 2 | cubic meter
183 | T: sheet rolling, steel FROM market for sheet rolling, steel [GLO] TO wind power plant construction, 800kW, fixed parts (wind power plant, 800kW, fixed parts) [GLO] | 0.05454 | 0.016274 | 0.014149 | 0.0099928 | T: sheet rolling, steel FROM market for sheet rolling, steel [GLO] TO wind power plant construction, 800kW, fixed parts (wind power plant, 800kW, fixed parts) [GLO] | 062b08c7-a26e-5b74-a0d5-ed33a2c44636 | 69400 | {'CPC': ['88601: Basic iron and steel manufacturing services']} | Estimation. Construction effort for the whole amount of steel. EcoSpold01Location=RER | e2f62697-57d4-42fe-95bf-c85fd32a9cf0 | GLO | market for sheet rolling, steel | (590, 17968) | ('ecoinvent-3.10-cutoff', '5f5097b09a82d8910a9c13f99304c251') | 11.1476 |  |  | sheet rolling, steel |  | ('ecoinvent-3.10-cutoff', '2e1ffc02ef3f48d1cbed87b4d9c222c9') | {'reliability': 1, 'completeness': 1, 'temporal correlation': 5, 'geographical correlation': 1, 'further technological correlation': 1} | 0 | {'carbon allocation': {'amount': 0.0, 'unit': 'kg'}, 'carbon content': {'amount': 0.0, 'unit': 'dimensionless'}} | 0.20149 | 0.024495 |  | GLO | wind power plant construction, 800kW, fixed parts | technosphere | 2 | kilogram
184 | T: transport, freight, sea, bulk carrier for dry goods FROM market for transport, freight, sea, bulk carrier for dry goods [GLO] TO market for steel, unalloyed (steel, unalloyed) [GLO] | 0.054292 | 0.014121 | 0.0061765 | 0.0080041 | T: transport, freight, sea, bulk carrier for dry goods FROM market for transport, freight, sea, bulk carrier for dry goods [GLO] TO market for steel, unalloyed (steel, unalloyed) [GLO] | 92070f3b-2206-5076-b144-1220bf2366b0 | 0.4409 | {'CPC': ['65219: Other coastal and transoceanic water transport services of other freight']} | The total marine transport volume differentiated into major commodity groups based on data from FearnResearch (2001): Fearnley's Annual Review 2000. Oslo: Fearnley/AS, p. 1-78. The category “Other cargo” accounts for 38% of total maritime transport volume and has been distributed on commodity groups based on the proportions of transport by rail and inland waterways. The total marine transport volume differentiated into major commodity groups based on data from FearnResearch (2001): Fearnley's Annual Review 2000. Oslo: Fearnley/AS, p. 1-78. The category “Other cargo” accounts for 38% of total maritime transport volume and has been distributed on commodity groups based on the proportions in the marine import and export of the US in 2001-2010. | eeb68c18-502b-4117-a033-a5daf24322fc | GLO | market for transport, freight, sea, bulk carrier for dry goods | (13430, 22388) | ('ecoinvent-3.10-cutoff', 'db82091ce22f4df64b92568bb7f2bd9d') | -0.81894 |  |  | transport, freight, sea, bulk carrier for dry goods |  | ('ecoinvent-3.10-cutoff', 'e14b111cf75357be1123984d55a47665') | {'reliability': 1, 'completeness': 1, 'temporal correlation': 5, 'geographical correlation': 5, 'further technological correlation': 4} | 0 | {'carbon allocation': {'amount': 0.0, 'unit': 'kg'}, 'carbon content': {'amount': 0.0, 'unit': 'dimensionless'}} | 0.44944 | 0.34641 |  | GLO | market for steel, unalloyed | technosphere | 2 | ton kilometer
185 | T: biogas FROM market for biogas [RoW] TO heat and power co-generation, biogas, gas engine (electricity, high voltage) [DE] | 0.054195 | 0.017447 | 0.0061784 | 0.0068856 | T: biogas FROM market for biogas [RoW] TO heat and power co-generation, biogas, gas engine (electricity, high voltage) [DE] | 9e7fa568-d688-54e9-9d2c-9934ccbf3f77 | 0.34436 | {'CPC': ['17200: Coal gas, water gas, producer gas and similar gases, other than petroleum gases and other gaseous hydrocarbons']} |  | 18e1cfa1-498b-4d93-bace-44cd2ae12596 | RoW | market for biogas | (14586, 20495) | ('ecoinvent-3.10-cutoff', '8b2472d56f3c925643c7db239a24071e') | -1.0661 |  |  | biogas |  | ('ecoinvent-3.10-cutoff', '5a3ebae7bba3428389563b5591e61b54') | {'reliability': 1, 'completeness': 4, 'temporal correlation': 5, 'geographical correlation': 5, 'further technological correlation': 3} | 0 | {'carbon allocation': {'amount': 0.5174300000000004, 'unit': 'kg'}, 'carbon content': {'amount': 0.449939130434783, 'unit': 'dimensionless'}, 'carbon content, fossil': {'amount': 0.0, 'unit': 'dimensionless'}, 'carbon content, non-fossil': {'amount': 0.449939130434783, 'unit': 'dimensionless', 'comment': 'Total C content in kg/Nm3 (Tab 12.8, ecoinvent v2.2 report n17), referred to 1kg DM'}, 'dry mass': {'amount': 1.15, 'unit': 'kg'}, 'heating value, net': {'amount': 22.73, 'unit': 'MJ', 'comment': 'Value taken from the general comment of "heat and power co-generation, biogas, gas engine" dataset.'}, 'water content': {'amount': 0.0, 'unit': 'dimensionless', 'comment': 'water mass/dry mass'}, 'water in wet mass': {'amount': 0.0, 'unit': 'kg'}, 'wet mass': {'amount': 1.15, 'unit': 'kg', 'comment': 'Density of biogas from sewage sludge is 1.15 kg/Nm3 (Tab 12.8, ecoinvent v2.2 report n17)'}} | 0.249 | 0.1 |  | DE | heat and power co-generation, biogas, gas engine | technosphere | 2 | cubic meter
186 | T: transport, freight train FROM market for transport, freight train [RoW] TO market for coke (coke) [RoW] | 0.05403 | 0.01559 | 0.0030098 | 0.0091878 | T: transport, freight train FROM market for transport, freight train [RoW] TO market for coke (coke) [RoW] | 67596fa2-0f77-5b5e-b8b4-6e1b2b102d51 | 0.00069581 | {'CPC': ['6512: Railway transport services of freight']} | Transport distance based on US BTS Commodity Flow Surveys 1993, 1997, 2002, 2007, US Dep. Of Transportation, Bureau of Transportation Statistics. | 0ace02fa-eca5-482d-a829-c18e46a52db4 | RoW | market for transport, freight train | (9508, 3701) | ('ecoinvent-3.10-cutoff', '0ed31afe0270fc793639ff8c25c61660') | -7.2704 |  |  | transport, freight train |  | ('ecoinvent-3.10-cutoff', '391742ac8603fde25860eff721bef67d') | {'reliability': 1, 'completeness': 1, 'temporal correlation': 5, 'geographical correlation': 5, 'further technological correlation': 4} | 0 | {'carbon allocation': {'amount': 0.0, 'unit': 'kg'}, 'carbon content': {'amount': 0.0, 'unit': 'dimensionless'}} | 0.44944 | 0.34641 |  | RoW | market for coke | technosphere | 2 | ton kilometer
187 | T: coke FROM market for coke [RoW] TO heat production, at coal coke industrial furnace 1-10MW (heat, district or industrial, other than natural gas) [RoW] | 0.052781 | 0.01542 | 0.010667 | 0.013036 | T: coke FROM market for coke [RoW] TO heat production, at coal coke industrial furnace 1-10MW (heat, district or industrial, other than natural gas) [RoW] | 27c2cf8c-2a4f-5b0e-89b4-f7170776ba64 | 0.40035 | {'CPC': ['33100: Coke and semi-coke of coal, of lignite or of peat; retort carbon']} | Calculated value based in corresponding fuel use of heat production, at hard coal industrial furnace, GLO | 1fa64d0c-afd7-46ab-b95c-3a54e0902dd0 | RoW | market for coke | (3701, 19925) | ('ecoinvent-3.10-cutoff', '391742ac8603fde25860eff721bef67d') | -0.91542 |  |  | coke |  | ('ecoinvent-3.10-cutoff', '6757004e2e0529e6de6948cfc7e29606') | {'reliability': 1, 'completeness': 1, 'temporal correlation': 4, 'geographical correlation': 5, 'further technological correlation': 1} | 0 | {'Corresponding fuel use': {'amount': 1.249925, 'unit': 'MJ', 'comment': 'Lower heating value of the fuel input related to the heat/electricity output.\nCalculated from heat production, at hard coal industrial furnace, based on hard coal NHV and fuel input.\nfuel input: 0,04325 kg/Mj of output\nHard coal NHV= 28,9 MJ/kg\nCorresponding fuel use= 28,9* 0,04325'}, 'carbon allocation': {'amount': 0.028566433566433604, 'unit': 'kg'}, 'carbon content': {'amount': 0.869148936170213, 'unit': 'dimensionless'}, 'carbon content, fossil': {'amount': 0.869148936170213, 'unit': 'dimensionless'}, 'carbon content, non-fossil': {'amount': 0.0, 'unit': 'dimensionless'}, 'dry mass': {'amount': 0.0328671328671329, 'unit': 'kg'}, 'heating value, net': {'amount': 28.6, 'unit': 'MJ', 'comment': 'cokeIn_Net_Heat_Value'}, 'water content': {'amount': 0.0638297872340426, 'unit': 'dimensionless'}, 'water in wet mass': {'amount': 0.0020979020979021, 'unit': 'kg'}, 'wet mass': {'amount': 0.034965034965035, 'unit': 'kg'}} | 0.1 | 0 |  | RoW | heat production, at coal coke industrial furnace 1-10MW | technosphere | 2 | megajoule
188 | T: coke FROM market for coke [RoW] TO steel production, converter, unalloyed (steel, unalloyed) [RER] | 0.052251 | 0.015902 | 0.016053 | 0.0079941 | T: coke FROM market for coke [RoW] TO steel production, converter, unalloyed (steel, unalloyed) [RER] | 27c2cf8c-2a4f-5b0e-89b4-f7170776ba64 | 0.00018322 | {'CPC': ['33100: Coke and semi-coke of coal, of lignite or of peat; retort carbon']} | geometric mean of Remus et al. (2013) data range | 1fa64d0c-afd7-46ab-b95c-3a54e0902dd0 | RoW | market for coke | (3701, 15163) | ('ecoinvent-3.10-cutoff', '391742ac8603fde25860eff721bef67d') | -8.6048 |  |  | coke |  | ('ecoinvent-3.10-cutoff', '7f2e6a80e13d30ed0d1818bb14f7806f') | {'reliability': 2, 'completeness': 3, 'temporal correlation': 2, 'geographical correlation': 5, 'further technological correlation': 1} | 0 | {'carbon allocation': {'amount': 0.028566433566433604, 'unit': 'kg'}, 'carbon content': {'amount': 0.869148936170213, 'unit': 'dimensionless'}, 'carbon content, fossil': {'amount': 0.869148936170213, 'unit': 'dimensionless', 'comment': '81.7% C and 6% water in wet mass (ecoinvent v2.1 report 6_VI Table 7.1)'}, 'carbon content, non-fossil': {'amount': 0.0, 'unit': 'dimensionless'}, 'dry mass': {'amount': 0.0328671328671329, 'unit': 'kg', 'comment': 'wet mass minus 6% water'}, 'heating value, net': {'amount': 28.6, 'unit': 'MJ'}, 'water content': {'amount': 0.0638297872340426, 'unit': 'dimensionless', 'comment': 'water mass/dry mass'}, 'water in wet mass': {'amount': 0.0020979020979021, 'unit': 'kg', 'comment': '6% of wet mass'}, 'wet mass': {'amount': 0.034965034965035, 'unit': 'kg', 'comment': '28.6 MJ/kg'}} | 0.05831 | 0 |  | RER | steel production, converter, unalloyed | technosphere | 2 | megajoule
189 | T: waste polyvinylchloride FROM market for waste polyvinylchloride [RoW] TO anaerobic digestion plant construction, agriculture, with methane recovery (anaerobic digestion plant, agriculture, with methane recovery) [RoW] | 0.052141 | 0.014382 | 0.0072777 | 0.0099285 | T: waste polyvinylchloride FROM market for waste polyvinylchloride [RoW] TO anaerobic digestion plant construction, agriculture, with methane recovery (anaerobic digestion plant, agriculture, with methane recovery) [RoW] | 8d1c88c1-0b14-52ef-b300-6b5a772b657b | -323.4219 | {'CPC': ['39270: Waste, parings and scrap of plastics']} | According to Swiss law organic material has to be burned in incineration plants if no material reuse is possible. EcoSpold01Location=CH | 9219c94a-7a25-4a4c-b25d-c096fdd50d47 | RoW | market for waste polyvinylchloride | (13006, 17807) | ('ecoinvent-3.10-cutoff', '8bf285887097e87c20a0d5b894cb809e') | 5.779 |  |  | waste polyvinylchloride |  | ('ecoinvent-3.10-cutoff', '79cde4ad79ad08664ca026ab81571b3f') | {'reliability': 2, 'completeness': 2, 'temporal correlation': 2, 'geographical correlation': 5, 'further technological correlation': 1} | 0 | {'carbon allocation': {'amount': 0.4399999999999999, 'unit': 'kg'}, 'carbon content': {'amount': 0.440881763527054, 'unit': 'dimensionless'}, 'carbon content, fossil': {'amount': 0.440881763527054, 'unit': 'dimensionless', 'comment': 'C content in 1 kg DM was calculated using data in Tab A.1, ecoinvent v2.2 report 13_I'}, 'carbon content, non-fossil': {'amount': 0.0, 'unit': 'dimensionless'}, 'dry mass': {'amount': 0.998, 'unit': 'kg', 'comment': 'wet mass-water mass'}, 'heating value, net': {'amount': 21.51, 'unit': 'MJ', 'comment': 'Value taken from the general comment of the treatment dataset.'}, 'price': {'amount': 0.0, 'unit': 'EUR2005', 'comment': 'Waste products are assigned a price of zero as they are assumed to require further treatment.'}, 'water content': {'amount': 0.00200400801603206, 'unit': 'dimensionless', 'comment': 'water mass/dry mass'}, 'water in wet mass': {'amount': 0.002, 'unit': 'kg', 'comment': 'Tab A.1, ecoinvent v2.2 report 13_I'}, 'wet mass': {'amount': 1.0, 'unit': 'kg', 'comment': 'The waste contains 1kg polyvinylchloride'}} | 0.053852 | 0 |  | RoW | anaerobic digestion plant construction, agriculture, with methane recovery | technosphere | 2 | kilogram
190 | T: steel, low-alloyed FROM market for steel, low-alloyed [GLO] TO reinforcing steel production (reinforcing steel) [Europe without Austria] | 0.052076 | 0.019639 | 0.017218 | 0.010469 | T: steel, low-alloyed FROM market for steel, low-alloyed [GLO] TO reinforcing steel production (reinforcing steel) [Europe without Austria] | 42eeb16c-7cb5-5cf4-9cba-1f537548f1af | 0.37 | {'CPC': ['41122: Alloy steel in ingots or other primary forms and semi-finished products of alloy steel']} | EcoSpold01Location=RER | 817c3650-4fed-4ef2-b9b6-404a198834e6 | GLO | market for steel, low-alloyed | (6191, 23131) | ('ecoinvent-3.10-cutoff', 'e63f80ed363e1310942b5a66f3f24056') | -0.99425 |  |  | steel, low-alloyed |  | ('ecoinvent-3.10-cutoff', 'edfea50f6d859ce8f076b7498580bff6') | {'reliability': 2, 'completeness': 3, 'temporal correlation': 5, 'geographical correlation': 3, 'further technological correlation': 1} | 0 | {'carbon allocation': {'amount': 0.005, 'unit': 'kg'}, 'carbon content': {'amount': 0.005, 'unit': 'dimensionless'}, 'carbon content, fossil': {'amount': 0.005, 'unit': 'dimensionless', 'comment': 'Low alloyed steel composition given in Tab. 3.2 ecoinvent v2.2 report 10_partII. Steel assumed to have a C content of 0.5%'}, 'carbon content, non-fossil': {'amount': 0.0, 'unit': 'dimensionless', 'comment': 'Low alloyed steel composition given in Tab. 3.2 ecoinvent v2.2 report 10_partII.'}, 'dry mass': {'amount': 1.0, 'unit': 'kg'}, 'heating value, net': {'amount': 0.0, 'unit': 'MJ', 'comment': 'Non combustible products are assumed to have an LHV equal to zero (0).'}, 'water content': {'amount': 0.0, 'unit': 'dimensionless', 'comment': 'water mass/dry mass'}, 'water in wet mass': {'amount': 0.0, 'unit': 'kg'}, 'wet mass': {'amount': 1.0, 'unit': 'kg'}} | 0.20322 | 0 |  | Europe without Austria | reinforcing steel production | technosphere | 2 | kilogram
191 | T: hot rolling, steel FROM market for hot rolling, steel [GLO] TO reinforcing steel production (reinforcing steel) [RoW] | 0.051802 | 0.017062 | 0.0081711 | 0.010984 | T: hot rolling, steel FROM market for hot rolling, steel [GLO] TO reinforcing steel production (reinforcing steel) [RoW] | 32a11e81-587e-5718-85cd-61bfa0eb8a9a | 1 | {'CPC': ['88601: Basic iron and steel manufacturing services']} | EcoSpold01Location=RER relates directly to output | b1e480cc-6707-4f7f-898d-a7dc46437d3b | GLO | market for hot rolling, steel | (4676, 8762) | ('ecoinvent-3.10-cutoff', 'd9192175cccb9cacbbba43c795585de1') | 0 |  |  | hot rolling, steel |  | ('ecoinvent-3.10-cutoff', '0ade4a1ca43bd2648bba6130b1a2a7d9') | {'reliability': 1, 'completeness': 1, 'temporal correlation': 5, 'geographical correlation': 5, 'further technological correlation': 1} | 0 | {'carbon allocation': {'amount': 0.0, 'unit': 'kg'}, 'carbon content': {'amount': 0.0, 'unit': 'dimensionless'}} | 0.20494 | 0 |  | RoW | reinforcing steel production | technosphere | 2 | kilogram
192 | T: transport, freight, lorry, unspecified FROM market for transport, freight, lorry, unspecified [RoW] TO market for pig iron (pig iron) [RoW] | 0.051154 | 0.012657 | 0.0026063 | 0.007898 | T: transport, freight, lorry, unspecified FROM market for transport, freight, lorry, unspecified [RoW] TO market for pig iron (pig iron) [RoW] | 53405279-b24f-53ae-950d-748a7af93e3a | 0.17917 | {'CPC': ['6511: Road transport services of freight']} | Transport distance based on US BTS Commodity Flow Surveys 1993, 1997, 2002, 2007, US Dep. Of Transportation, Bureau of Transportation Statistics. Of the total road transport, 6% is assumed to be by delivery van for goods with a large share of retail sale, and 3% for goods that are mainly sold via wholesale. | cfbce515-3f54-4411-ad9d-3d26b7faa15a | RoW | market for transport, freight, lorry, unspecified | (7634, 12409) | ('ecoinvent-3.10-cutoff', '9bd51f24c2e08e1d5afd4dd869bfb4e0') | -1.7194 |  |  | transport, freight, lorry, unspecified |  | ('ecoinvent-3.10-cutoff', '1ec6e458fb5c85c3b0521b34b924d65c') | {'reliability': 1, 'completeness': 1, 'temporal correlation': 4, 'geographical correlation': 5, 'further technological correlation': 4} | 0 | {'carbon allocation': {'amount': 0.0, 'unit': 'kg'}, 'carbon content': {'amount': 0.0, 'unit': 'dimensionless'}} | 0.41231 | 0.34641 |  | RoW | market for pig iron | technosphere | 2 | ton kilometer
193 | T: lignite FROM market for lignite [RER] TO onshore well production, oil/gas (onshore well, oil/gas) [GLO] | 0.051104 | 0.015157 | 0.0036195 | 0.0097528 | T: lignite FROM market for lignite [RER] TO onshore well production, oil/gas (onshore well, oil/gas) [GLO] | 07f28a95-256b-5ad8-882b-50679d2ea43e | 0.08664 | {'CPC': ['11030: Brown coal']} | High variations of figures in literature EcoSpold01Location=RER | 1456f165-52a4-47f3-a5c3-e13dfb13626d | RER | market for lignite | (758, 19904) | ('ecoinvent-3.10-cutoff', '4d5cf4b749cb57642d28ac41f117bdc5') | -2.446 |  |  | lignite |  | ('ecoinvent-3.10-cutoff', '9513073e7a7aabba93abafa70e0df8ac') | {'reliability': 1, 'completeness': 1, 'temporal correlation': 3, 'geographical correlation': 1, 'further technological correlation': 1} | 0 | {'carbon allocation': {'amount': 0.2751, 'unit': 'kg'}, 'carbon content': {'amount': 0.655, 'unit': 'dimensionless'}, 'carbon content, fossil': {'amount': 0.655, 'unit': 'dimensionless', 'comment': 'C content of dry lignite is 58-73% (specified in Tab 1.1, report 6, part VI). A mean content of 0.655 kg C/kg dry lignite was considered.'}, 'carbon content, non-fossil': {'amount': 0.0, 'unit': 'dimensionless'}, 'dry mass': {'amount': 0.42, 'unit': 'kg', 'comment': 'wet mass-water mass'}, 'heating value, net': {'amount': 8.8, 'unit': 'MJ', 'comment': 'Based on literature, page 52, Dones R., Bauer C., Bolliger R., Burger B., Faist Emmenegger M., Frischknecht R., Heck T., Jungbluth N., Röder A., Tuchschmid M. (2007) Life Cycle Inventories of Energy Systems: Results for Current Systems in Switzerland and other UCTE Countries. ecoinvent report No. 5. Paul Scherrer Institut Villigen, Swiss Centre for Life Cycle Inventories, Dübendorf, CH.'}, 'water content': {'amount': 1.38095238095238, 'unit': 'dimensionless', 'comment': 'water mass/dry mass'}, 'water in wet mass': {'amount': 0.58, 'unit': 'kg', 'comment': 'Water content of lignite is 58% (Tab 7.1, ecoinvent v2.2 report 6_VI)'}, 'wet mass': {'amount': 1.0, 'unit': 'kg'}} | 0.34928 | 0.34641 |  | GLO | onshore well production, oil/gas | technosphere | 2 | kilogram
194 | T: aluminium, wrought alloy FROM market for aluminium, wrought alloy [GLO] TO steel production, electric, low-alloyed (steel, low-alloyed) [IN] | 0.051061 | 0.015468 | 0.0044052 | 0.007834 | T: aluminium, wrought alloy FROM market for aluminium, wrought alloy [GLO] TO steel production, electric, low-alloyed (steel, low-alloyed) [IN] | b180f717-b151-51e6-b27d-958075016be3 | 0.00035891 | {'CPC': ['88602: Basic precious and other non-ferrous metal manufacturing services']} | Based on data received from integrated steel plants in India | fef44ccb-917e-4c8d-bb35-a1898827b659 | GLO | market for aluminium, wrought alloy | (16307, 12679) | ('ecoinvent-3.10-cutoff', '56a38ae7dd7648bab5997fab280bbf46') | -7.9324 |  |  | aluminium, wrought alloy |  | ('ecoinvent-3.10-cutoff', '1298f844f12e114fe6526ac295fd277d') | {'reliability': 3, 'completeness': 3, 'temporal correlation': 3, 'geographical correlation': 1, 'further technological correlation': 2} | 0 | {'carbon allocation': {'amount': 0.0, 'unit': 'kg'}, 'carbon content': {'amount': 0.0, 'unit': 'dimensionless'}, 'carbon content, fossil': {'amount': 0.0, 'unit': 'dimensionless', 'comment': 'Aluminium'}, 'carbon content, non-fossil': {'amount': 0.0, 'unit': 'dimensionless', 'comment': 'Aluminium'}, 'dry mass': {'amount': 1.0, 'unit': 'kg'}, 'water content': {'amount': 0.0, 'unit': 'dimensionless', 'comment': 'water mass/dry mass'}, 'water in wet mass': {'amount': 0.0, 'unit': 'kg'}, 'wet mass': {'amount': 1.0, 'unit': 'kg'}} | 0.076158 | 0.024495 |  | IN | steel production, electric, low-alloyed | technosphere | 2 | kilogram
195 | T: ammonia, anhydrous, liquid FROM market for ammonia, anhydrous, liquid [CN] TO selective catalytic reduction of nitrogen oxides (NOx retained, by selective catalytic reduction) [GLO] | 0.050995 | 0.016869 | 0.008203 | 0.0087619 | T: ammonia, anhydrous, liquid FROM market for ammonia, anhydrous, liquid [CN] TO selective catalytic reduction of nitrogen oxides (NOx retained, by selective catalytic reduction) [GLO] | 19342967-b2b7-51b1-9094-bc7ca83ceba8 | 0.056125 | {'CPC': ['34651: Ammonia, anhydrous']} | Stoichiometric calculation. The stoichiometric ammonia requirement is 0.38 kg per kg of NO. Since also side reactions occur, effectively 0.45 kg of ammonia per kg NO respectively 0.3 kg of ammonia per kg NO2 is necessary. EcoSpold01Location=RER | 06b8d05b-e1e6-427b-929c-bb55e84e7c08 | CN | market for ammonia, anhydrous, liquid | (2338, 2051) | ('ecoinvent-3.10-cutoff', 'e57a73fc78fcae81623ec4fc2aab42b3') | -2.8802 |  |  | ammonia, anhydrous, liquid |  | ('ecoinvent-3.10-cutoff', '44c0db65b9cb260932fc31377948037b') | {'reliability': 3, 'completeness': 4, 'temporal correlation': 5, 'geographical correlation': 3, 'further technological correlation': 1} | 0 | {'carbon allocation': {'amount': 0.0, 'unit': 'kg'}, 'carbon content': {'amount': 0.0, 'unit': 'dimensionless'}, 'carbon content, fossil': {'amount': 0.0, 'unit': 'dimensionless', 'comment': 'NH3'}, 'carbon content, non-fossil': {'amount': 0.0, 'unit': 'dimensionless', 'comment': 'NH3'}, 'dry mass': {'amount': 1.0, 'unit': 'kg'}, 'water content': {'amount': 0.0, 'unit': 'dimensionless', 'comment': 'water mass/dry mass'}, 'water in wet mass': {'amount': 0.0, 'unit': 'kg'}, 'wet mass': {'amount': 1.0, 'unit': 'kg'}} | 0.25318 | 0.14142 |  | GLO | selective catalytic reduction of nitrogen oxides | technosphere | 2 | kilogram
196 | T: steel, low-alloyed, hot rolled FROM market for steel, low-alloyed, hot rolled [GLO] TO goods wagon production (goods wagon) [RoW] | 0.05055 | 0.016375 | 0.01112 | 0.012643 | T: steel, low-alloyed, hot rolled FROM market for steel, low-alloyed, hot rolled [GLO] TO goods wagon production (goods wagon) [RoW] | b72ee1aa-fc2e-51f8-9727-3ff33bdcea30 | 21000 | {'CPC': ['4121: Flat-rolled products of steel, not further worked than hot-rolled']} | EcoSpold01Location=RER ; own calculations based on oral communication | 8cb650d5-8a48-4719-81b1-2080b3b4387f | GLO | market for steel, low-alloyed, hot rolled | (16869, 18433) | ('ecoinvent-3.10-cutoff', '7608bf81bc1707874bf6bf58c68a8c20') | 9.9523 |  |  | steel, low-alloyed, hot rolled |  | ('ecoinvent-3.10-cutoff', 'ddf3dba85ebaaf15b894aac7f970bd0a') | {'reliability': 1, 'completeness': 1, 'temporal correlation': 5, 'geographical correlation': 5, 'further technological correlation': 1} | 0 | {'carbon allocation': {'amount': 0.005, 'unit': 'kg'}, 'carbon content': {'amount': 0.005, 'unit': 'dimensionless'}, 'carbon content, fossil': {'amount': 0.005, 'unit': 'dimensionless', 'comment': 'Low alloyed steel composition given in Tab. 3.2 ecoinvent v2.2 report 10_partII. Steel assumed to have a C content of 0.5%'}, 'carbon content, non-fossil': {'amount': 0.0, 'unit': 'dimensionless', 'comment': 'Low alloyed steel composition given in Tab. 3.2 ecoinvent v2.2 report 10_partII.'}, 'dry mass': {'amount': 1.0, 'unit': 'kg'}, 'heating value, net': {'amount': 0.0, 'unit': 'MJ', 'comment': 'Non combustible products are assumed to have an LHV equal to zero (0).'}, 'water content': {'amount': 0.0, 'unit': 'dimensionless', 'comment': 'water mass/dry mass'}, 'water in wet mass': {'amount': 0.0, 'unit': 'kg'}, 'wet mass': {'amount': 1.0, 'unit': 'kg'}} | 0.249 | 0.14142 |  | RoW | goods wagon production | technosphere | 2 | kilogram
197 | T: photovoltaic panel, multi-Si wafer FROM market for photovoltaic panel, multi-Si wafer [GLO] TO photovoltaic slanted-roof installation, 3kWp, multi-Si, panel, mounted, on roof (photovoltaic slanted-roof installation, 3kWp, multi-Si, panel, mounted, on roof) [RoW] | 0.050512 | 0.014738 | 0.0071621 | 0.0091282 | T: photovoltaic panel, multi-Si wafer FROM market for photovoltaic panel, multi-Si wafer [GLO] TO photovoltaic slanted-roof installation, 3kWp, multi-Si, panel, mounted, on roof (photovoltaic slanted-roof installation, 3kWp, multi-Si, panel, mounted, on roof) [RoW] | 918194d7-6b30-578b-a684-73e9bbc7c5be | 23.4737 | {'CPC': ['47150: Diodes, transistors and similar semi-conductor devices; photosensitive semi-conductor devices; light emitting […]']} | Calculated value. For the PV panels a 2% replacement of damaged modules during the lifetime plus a further production loss during handling of 1% is assumed here. EcoSpold01Location=RER | 09df7ca2-d6df-443a-b414-45dd2f22bb8d | GLO | market for photovoltaic panel, multi-Si wafer | (13374, 12437) | ('ecoinvent-3.10-cutoff', '09dfc5bddcb0caee401e77fe6f569d2b') | 3.1559 |  |  | photovoltaic panel, multi-Si wafer |  | ('ecoinvent-3.10-cutoff', '3b6fc16a580a00ac0f42c2d569ab527c') | {'reliability': 3, 'completeness': 4, 'temporal correlation': 5, 'geographical correlation': 5, 'further technological correlation': 1} | 0 | {'carbon allocation': {'amount': 0.0, 'unit': 'kg'}, 'carbon content': {'amount': 0.0, 'unit': 'dimensionless'}} | 0.2569 | 0.14142 |  | RoW | photovoltaic slanted-roof installation, 3kWp, multi-Si, panel, mounted, on roof | technosphere | 2 | square meter
198 | T: reinforcing steel FROM market for reinforcing steel [GLO] TO water supply network construction (water supply network) [RoW] | 0.050388 | 0.016318 | 0.0098285 | 0.012226 | T: reinforcing steel FROM market for reinforcing steel [GLO] TO water supply network construction (water supply network) [RoW] | 42de1cab-a735-530b-b4da-bc7eb1dbcc05 | 88.065 | {'CPC': ['4124: Bars and rods, hot-rolled, of iron or steel']} | Literature value. Value taken from AnyTown - For tanks (reinforced conrete). It is calculated as 2% of the mass of concrete. This value of 2% represents average reinforcing steel content of structural concrete equipment in water treatment as estimated by an expert. AnyTown model was originally published by (Walski, T. M., 1987) and is available online at http://emps.exeter.ac.uk/engineering/research/cws/resources/benchmarks/expansion/anytown.html. | 9ba48284-0f03-4fec-800d-de77833b12f6 | GLO | market for reinforcing steel | (6185, 8159) | ('ecoinvent-3.10-cutoff', 'e3100ff2744bdff2251e928a73ab38b2') | 4.4781 |  |  | reinforcing steel |  | ('ecoinvent-3.10-cutoff', 'cccb48ed5720e74ed19ba7b803653da5') | {'reliability': 4, 'completeness': 5, 'temporal correlation': 5, 'geographical correlation': 5, 'further technological correlation': 4} | 0 | {'carbon allocation': {'amount': 0.004, 'unit': 'kg'}, 'carbon content': {'amount': 0.004, 'unit': 'dimensionless'}, 'carbon content, fossil': {'amount': 0.004, 'unit': 'dimensionless', 'comment': 'Mix of differently produced steels and hot rolling'}, 'carbon content, non-fossil': {'amount': 0.0, 'unit': 'dimensionless'}, 'dry mass': {'amount': 1.0, 'unit': 'kg'}, 'heating value, net': {'amount': 0.0, 'unit': 'MJ', 'comment': 'Non combustible products are assumed to have an LHV equal to zero (0).'}, 'water content': {'amount': 0.0, 'unit': 'dimensionless', 'comment': 'water mass/dry mass'}, 'water in wet mass': {'amount': 0.0, 'unit': 'kg'}, 'wet mass': {'amount': 1.0, 'unit': 'kg'}} | 0.31401 | 0.024495 |  | RoW | water supply network construction | technosphere | 2 | kilogram
199 | T: lignite power plant FROM lignite power plant construction [RER] TO electricity production, lignite (electricity, high voltage) [DE] | 0.050314 | 0.015863 | 0.0063495 | 0.0098164 | T: lignite power plant FROM lignite power plant construction [RER] TO electricity production, lignite (electricity, high voltage) [DE] | df116806-288f-5a54-abb2-dd9e7fb59c71 | 1.0595e-11 | {'CPC': ['53262: Power plants']} | Calculated value. At the moment, the lignite power plant input consists out of mix of a 100MWe power plant (30%) and a 500MWe power plant (70%). For this calculation, 6000 load hours per year are assumed. It is assumed that a total of 200"000h is reached during the lifetime. A capacity of 500MW is taken for the calculation. | 91fa7330-6eda-4832-a45f-9ab769c8c53a | RER | lignite power plant construction | (20553, 12940) | ('ecoinvent-3.10-cutoff', 'bad18e4e22af4807efc1796b31eb5d42') | -25.2707 |  |  | lignite power plant |  | ('ecoinvent-3.10-cutoff', 'a1696dd3c29b89c432ce36ae1ba15d97') | {'reliability': 5, 'completeness': 3, 'temporal correlation': 5, 'geographical correlation': 5, 'further technological correlation': 3} | 0 | {'carbon allocation': {'amount': 0.0, 'unit': 'kg'}, 'carbon content': {'amount': 0.0, 'unit': 'dimensionless'}} | 0.63293 | 0.55678 |  | DE | electricity production, lignite | technosphere | 2 | unit
200 | B: Anthracene // coke production (coal tar) [RoW] | 0.050138 | 0.01683 | 0.011556 | 0.011434 | B: Anthracene // coke production (coal tar) [RoW] |  | 0.30783 | {'CPC': []} |  | 6a767708-ccaa-461f-a81c-bb81333bd32a |  | Anthracene | (2637, 23081) | ('biosphere3', '6a767708-ccaa-461f-a81c-bb81333bd32a') | -1.1782 |  |  | Anthracene |  | ('ecoinvent-3.10-cutoff', 'd305063796eea257ebae63d5d26c54ed') | {'reliability': 2, 'completeness': 2, 'temporal correlation': 3, 'geographical correlation': 5, 'further technological correlation': 1} | 0 | {'carbon allocation': {'amount': 0.943450427249724, 'unit': 'kg'}, 'carbon content': {'amount': 0.943450427249724, 'unit': 'dimensionless'}, 'carbon content, fossil': {'amount': 0.943450427249724, 'unit': 'dimensionless', 'comment': 'C14H10'}, 'carbon content, non-fossil': {'amount': 0.0, 'unit': 'dimensionless'}, 'dry mass': {'amount': 1.0, 'unit': 'kg'}, 'water content': {'amount': 0.0, 'unit': 'dimensionless'}, 'water in wet mass': {'amount': 0.0, 'unit': 'kg'}, 'wet mass': {'amount': 1.0, 'unit': 'kg'}} | 0.21142 | 0.2 |  | RoW | coke production | biosphere | 2 | kilogram | C14H10
201 | T: copper, cathode FROM market for copper, cathode [GLO] TO lignite power plant construction (lignite power plant) [RER] | 0.049789 | 0.016568 | 0.0096463 | 0.010867 | T: copper, cathode FROM market for copper, cathode [GLO] TO lignite power plant construction (lignite power plant) [RER] | f8566db2-34aa-52fc-8b62-b94bbeb5cfff | 751000 | {'CPC': ['41413: Refined copper and copper alloys, unwrought; master alloys of copper']} | Estimation. Based on a range of literature data. Further references: DOE (1983) Energy Technology Characterizations Handbook; Environmental Pollution and Control Factors. U.S. Department of Energy. Washington, D.C. Gysel B. (1993) Personal communication, Sulzer Thermtec, 5.2.1993. ORNL (1980) A Methodology and a Preliminary Data Base for Examining the Health Risks of Electricity Generation from Uranium and Coal Fuels. Oak Ridge, USA. Fritsche U., Rausch L. Simon K.-H. (1989) Umweltanalyse von Energie-, Transport- und Stoffsystemen: Gesamt-Emissions-Modell Integrierter Systeme (GEMIS) Version 2.0. Darmstadt/Kassel. Uerpmann E.-P. (1990) Betriebserfahrungen mit nasser Rauchgasentschwefelung in Braunkohlekraftwerken. In: VGB-Seminar Rauchgasreinigung und Reststoffentsorgung in Kraftwerken, Industrie- und Heizkraftwerken. Cottbus, Deutschland. EcoSpold01Location=RER | fbb039f7-f9cc-46d2-b631-313ddb125c1a | GLO | market for copper, cathode | (22856, 20553) | ('ecoinvent-3.10-cutoff', 'bc9651dcc7c9e1666633deebe9cc51ba') | 13.5292 |  |  | copper, cathode |  | ('ecoinvent-3.10-cutoff', 'bad18e4e22af4807efc1796b31eb5d42') | {'reliability': 1, 'completeness': 1, 'temporal correlation': 5, 'geographical correlation': 1, 'further technological correlation': 1} | 0 | {'carbon allocation': {'amount': 0.0, 'unit': 'kg'}, 'carbon content': {'amount': 0.0, 'unit': 'dimensionless'}, 'carbon content, fossil': {'amount': 0.0, 'unit': 'dimensionless', 'comment': 'Cu'}, 'carbon content, non-fossil': {'amount': 0.0, 'unit': 'dimensionless', 'comment': 'Cu'}, 'dry mass': {'amount': 1.0, 'unit': 'kg'}, 'water content': {'amount': 0.0, 'unit': 'dimensionless', 'comment': 'water mass/dry mass'}, 'water in wet mass': {'amount': 0.0, 'unit': 'kg'}, 'wet mass': {'amount': 1.0, 'unit': 'kg'}} | 0.4 | 0.34641 |  | RER | lignite power plant construction | technosphere | 2 | kilogram
202 | T: reinforcing steel FROM market for reinforcing steel [GLO] TO railway track construction (railway track) [RoW] | 0.049164 | 0.013598 | 0.0030593 | 0.0080207 | T: reinforcing steel FROM market for reinforcing steel [GLO] TO railway track construction (railway track) [RoW] | 42de1cab-a735-530b-b4da-bc7eb1dbcc05 | 13.5 | {'CPC': ['4124: Bars and rods, hot-rolled, of iron or steel']} | Calculated value based in Elsener & Strub (1993) and von Rozycki et al. (2003). Further references: von Rozycki C., Koeser H. and Schwarz H. (2003) Ecology Profile of the German High-speed Rail Passenger Transport System, ICE. In: International Journal of Life Cycle Assessment, 8(2), pp. 83-91. | 9ba48284-0f03-4fec-800d-de77833b12f6 | GLO | market for reinforcing steel | (6185, 19979) | ('ecoinvent-3.10-cutoff', 'e3100ff2744bdff2251e928a73ab38b2') | 2.6027 |  |  | reinforcing steel |  | ('ecoinvent-3.10-cutoff', '5ae1cbedb16429db9886c40bc65fb5ab') | {'reliability': 3, 'completeness': 3, 'temporal correlation': 5, 'geographical correlation': 5, 'further technological correlation': 3} | 0 | {'carbon allocation': {'amount': 0.004, 'unit': 'kg'}, 'carbon content': {'amount': 0.004, 'unit': 'dimensionless'}, 'carbon content, fossil': {'amount': 0.004, 'unit': 'dimensionless', 'comment': 'Mix of differently produced steels and hot rolling'}, 'carbon content, non-fossil': {'amount': 0.0, 'unit': 'dimensionless'}, 'dry mass': {'amount': 1.0, 'unit': 'kg'}, 'heating value, net': {'amount': 0.0, 'unit': 'MJ', 'comment': 'Non combustible products are assumed to have an LHV equal to zero (0).'}, 'water content': {'amount': 0.0, 'unit': 'dimensionless', 'comment': 'water mass/dry mass'}, 'water in wet mass': {'amount': 0.0, 'unit': 'kg'}, 'wet mass': {'amount': 1.0, 'unit': 'kg'}} | 0.2502 | 0.1 |  | RoW | railway track construction | technosphere | 2 | kilogram
203 | B: Anthracene // coke production (coal gas) [RoW] | 0.049088 | 0.017769 | 0.039819 | 0.01509 | B: Anthracene // coke production (coal gas) [RoW] |  | 0.00428 | {'CPC': []} |  | 6a767708-ccaa-461f-a81c-bb81333bd32a |  | Anthracene | (2637, 23080) | ('biosphere3', '6a767708-ccaa-461f-a81c-bb81333bd32a') | -5.4538 |  |  | Anthracene |  | ('ecoinvent-3.10-cutoff', '6d9ab0cc0bf352f8ef73555e883406df') | {'reliability': 2, 'completeness': 2, 'temporal correlation': 3, 'geographical correlation': 5, 'further technological correlation': 1} | 0 | {'carbon allocation': {'amount': 0.943450427249724, 'unit': 'kg'}, 'carbon content': {'amount': 0.943450427249724, 'unit': 'dimensionless'}, 'carbon content, fossil': {'amount': 0.943450427249724, 'unit': 'dimensionless', 'comment': 'C14H10'}, 'carbon content, non-fossil': {'amount': 0.0, 'unit': 'dimensionless'}, 'dry mass': {'amount': 1.0, 'unit': 'kg'}, 'water content': {'amount': 0.0, 'unit': 'dimensionless'}, 'water in wet mass': {'amount': 0.0, 'unit': 'kg'}, 'wet mass': {'amount': 1.0, 'unit': 'kg'}} | 0.21142 | 0.2 |  | RoW | coke production | biosphere | 2 | kilogram | C14H10
204 | T: electricity, high voltage FROM market for electricity, high voltage [DE] TO electricity production, hydro, pumped storage (electricity, high voltage) [DE] | 0.048883 | 0.018017 | 0.021497 | 0.013787 | T: electricity, high voltage FROM market for electricity, high voltage [DE] TO electricity production, hydro, pumped storage (electricity, high voltage) [DE] | 02f0edec-9d38-563d-bbfb-17d34b844ae1 | 1.43 | {'CPC': ['17100: Electrical energy']} | Estimation. The electricity source for pumping is not known. Hence the electricity mix of this geography is assumed to be used as pump electricity. | 66c93e71-f32b-4591-901c-55395db5c132 | DE | market for electricity, high voltage | (270, 992) | ('ecoinvent-3.10-cutoff', 'de2534d0c25fbaaa6fe0a30ec029abe3') | 0.35767 |  |  | electricity, high voltage |  | ('ecoinvent-3.10-cutoff', 'c3333f944adc8a084581ee7d036edd13') | {'reliability': 1, 'completeness': 1, 'temporal correlation': 4, 'geographical correlation': 1, 'further technological correlation': 1} | 0 | {'carbon allocation': {'amount': 0.0, 'unit': 'kg'}, 'carbon content': {'amount': 0.0, 'unit': 'dimensionless'}} | 0.089443 | 0 |  | DE | electricity production, hydro, pumped storage | technosphere | 2 | kilowatt hour
205 | T: NOx retained, by selective catalytic reduction FROM market for NOx retained, by selective catalytic reduction [GLO] TO electricity production, hard coal (electricity, high voltage) [DE] | 0.048804 | 0.015311 | 0.0027276 | 0.011833 | T: NOx retained, by selective catalytic reduction FROM market for NOx retained, by selective catalytic reduction [GLO] TO electricity production, hard coal (electricity, high voltage) [DE] | 60e3428e-eae2-5fb1-8485-2b291bd68902 | 0.0022584 | {'CPC': ['35499: Other chemical products n.e.c.']} | See power plant data base for details Amount was scaled to the amount of reference product. | c9641dad-17a0-4d81-a9ee-85890945c39d | GLO | market for NOx retained, by selective catalytic reduction | (8904, 3788) | ('ecoinvent-3.10-cutoff', '54dcb6b1d31fa59aca7d5a989623f1eb') | -6.0931 |  |  | NOx retained, by selective catalytic reduction |  | ('ecoinvent-3.10-cutoff', '38300de0f8f94767a9a3458b48392fd7') | {'reliability': 3, 'completeness': 1, 'temporal correlation': 4, 'geographical correlation': 1, 'further technological correlation': 1} | 0 | {'carbon allocation': {'amount': 0.0, 'unit': 'kg'}, 'carbon content': {'amount': 0.0, 'unit': 'dimensionless'}, 'carbon content, fossil': {'amount': 0.0, 'unit': 'dimensionless', 'comment': 'NOx'}, 'carbon content, non-fossil': {'amount': 0.0, 'unit': 'dimensionless'}, 'dry mass': {'amount': 1.0, 'unit': 'kg'}, 'water content': {'amount': 0.0, 'unit': 'dimensionless', 'comment': 'water mass/dry mass'}, 'water in wet mass': {'amount': 0.0, 'unit': 'kg'}, 'wet mass': {'amount': 1.0, 'unit': 'kg'}} | 0.22361 | 0.2 |  | DE | electricity production, hard coal | technosphere | 2 | kilogram
206 | T: wind turbine, 4.5MW, onshore FROM market for wind turbine, 4.5MW, onshore [GLO] TO electricity production, wind, >3MW turbine, onshore (electricity, high voltage) [DE] | 0.048714 | 0.01605 | 0.01135 | 0.0077202 | T: wind turbine, 4.5MW, onshore FROM market for wind turbine, 4.5MW, onshore [GLO] TO electricity production, wind, >3MW turbine, onshore (electricity, high voltage) [DE] | 60af92c8-d9ae-5753-92b2-fa4069bc64ff | 6.9347e-09 | {'CPC': ['53262: Power plants']} | Calculated value | c780fd77-25cf-487f-a1a8-1004dc273cb3 | GLO | market for wind turbine, 4.5MW, onshore | (8882, 13536) | ('ecoinvent-3.10-cutoff', 'a04db632d7454be9754f324c18004221') | -18.7867 |  |  | wind turbine, 4.5MW, onshore |  | ('ecoinvent-3.10-cutoff', '7ab3ceb27dc0e9ab9ce88c47d089f729') | {'reliability': 1, 'completeness': 1, 'temporal correlation': 4, 'geographical correlation': 1, 'further technological correlation': 1} | 0 | {'capacity [MW]': {'amount': 4.5, 'unit': 'MW'}, 'carbon allocation': {'amount': 0.0, 'unit': 'kg'}, 'carbon content': {'amount': 0.0, 'unit': 'dimensionless'}, 'lifetime': {'amount': 20.0, 'unit': 'year', 'comment': 'Estimation/literature value. Today, wind turbine producers often use a lifetime of 20 years for all parts of the wind turbine in their financial calculataions, even if it can be assumed that the foundation could have a longer lifetime.'}} | 0.55498 | 0.54772 |  | DE | electricity production, wind, >3MW turbine, onshore | technosphere | 2 | unit
207 | T: pig iron FROM market for pig iron [RoW] TO steel production, electric, low-alloyed (steel, low-alloyed) [RoW] | 0.047138 | 0.018404 | 0.0036702 | 0.0092145 | T: pig iron FROM market for pig iron [RoW] TO steel production, electric, low-alloyed (steel, low-alloyed) [RoW] | 86a38f54-73be-533e-acc0-491a8bd19389 | 0.1432 | {'CPC': ['41111: Pig iron and spiegeleisen in pigs, blocks or other primary forms']} | Weighted average of amounts in regional datasets. | a636ed9e-f90a-48cb-a180-c75b1fc92cf1 | RoW | market for pig iron | (12409, 10900) | ('ecoinvent-3.10-cutoff', '1ec6e458fb5c85c3b0521b34b924d65c') | -1.9435 |  |  | pig iron |  | ('ecoinvent-3.10-cutoff', '8211885acc242fa445acdd5b1488e9ed') | {'reliability': 3, 'completeness': 3, 'temporal correlation': 1, 'geographical correlation': 5, 'further technological correlation': 2} | 0 | {'carbon allocation': {'amount': 0.045, 'unit': 'kg'}, 'carbon content': {'amount': 0.045, 'unit': 'dimensionless'}, 'carbon content, fossil': {'amount': 0.045, 'unit': 'dimensionless'}, 'carbon content, non-fossil': {'amount': 0.0, 'unit': 'dimensionless'}, 'dry mass': {'amount': 1.0, 'unit': 'kg'}, 'heating value, net': {'amount': 0.0, 'unit': 'MJ', 'comment': 'Non combustible products are assumed to have an LHV equal to zero (0).'}, 'water content': {'amount': 0.0, 'unit': 'dimensionless'}, 'water in wet mass': {'amount': 0.0, 'unit': 'kg'}, 'wet mass': {'amount': 1.0, 'unit': 'kg'}} | 0.076158 | 0.024495 |  | RoW | steel production, electric, low-alloyed | technosphere | 2 | kilogram
208 | T: wastewater, average FROM market for wastewater, average [Europe without Switzerland] TO photovoltaic panel production, single-Si wafer (photovoltaic panel, single-Si wafer) [RER] | 0.046676 | 0.017559 | 0.0061028 | 0.0096334 | T: wastewater, average FROM market for wastewater, average [Europe without Switzerland] TO photovoltaic panel production, single-Si wafer (photovoltaic panel, single-Si wafer) [RER] | 72c46e91-bc7e-5289-9e0e-d9fddbff3643 | -0.020764 | {'CPC': ['39990: Other wastes n.e.c.']} | EcoSpold01Location=CH Calculation, water use | e8a51ec1-60cb-4ead-a948-ad1142c61918 | Europe without Switzerland | market for wastewater, average | (10550, 13133) | ('ecoinvent-3.10-cutoff', 'ff5084ad278ffd1e0bf9ab4183fb5342') | -3.8745 |  |  | wastewater, average |  | ('ecoinvent-3.10-cutoff', '2a230f5544b072a20b76756946f36920') | {'reliability': 1, 'completeness': 4, 'temporal correlation': 1, 'geographical correlation': 3, 'further technological correlation': 1} | 0 | {'carbon allocation': {'amount': 0.06729999999999985, 'unit': 'kg'}, 'carbon content': {'amount': 0.194039401033427, 'unit': 'dimensionless'}, 'carbon content, fossil': {'amount': 0.0, 'unit': 'dimensionless'}, 'carbon content, non-fossil': {'amount': 0.194039401033427, 'unit': 'dimensionless', 'comment': '0.0673 kg TOC/m3 (Tab A.17, ecoinvent v2.2 report 13_I). TOC was considered as Total Carbon.'}, 'dry mass': {'amount': 0.346836774601289, 'unit': 'kg', 'comment': 'The addition of compounds in water, listed in Tab A.17-20 from ecoinvent v2.2 report 13_I, has been used as an estimate of dry mass is wastewater. In this case, elementary composition has been expressed as molecular composition, whenever possible. This approach has been used when the addition of compunds in wastewater was bigger than the minimal mineral content estimated using the chemical properties of tap water in ecoinvent v2.2 report 8, Tab 93.1.'}, 'fossil share of carbon': {'amount': 0.0, 'unit': 'dimensionless'}, 'mass concentration, TOC': {'amount': 0.1091, 'unit': 'kg/m3'}, 'mass concentration, aluminium': {'amount': 1.0581e-05, 'unit': 'kg/m3'}, 'mass concentration, antimony': {'amount': 1.26e-06, 'unit': 'kg/m3'}, 'mass concentration, arsenic': {'amount': 6.81e-07, 'unit': 'kg/m3'}, 'mass concentration, barium': {'amount': 5.5593e-05, 'unit': 'kg/m3'}, 'mass concentration, beryllium': {'amount': 3.05e-08, 'unit': 'kg/m3'}, 'mass concentration, boron': {'amount': 5.5593e-05, 'unit': 'kg/m3'}, 'mass concentration, cadmium': {'amount': 2.51e-07, 'unit': 'kg/m3'}, 'mass concentration, calcium': {'amount': 0.039453, 'unit': 'kg/m3'}, 'mass concentration, chlorine': {'amount': 0.030031, 'unit': 'kg/m3'}, 'mass concentration, chromium': {'amount': 6.64e-06, 'unit': 'kg/m3'}, 'mass concentration, cobalt': {'amount': 1.4e-06, 'unit': 'kg/m3'}, 'mass concentration, copper': {'amount': 5.38e-05, 'unit': 'kg/m3'}, 'mass concentration, fluorine': {'amount': 3.2769e-05, 'unit': 'kg/m3'}, 'mass concentration, hydrogen': {'amount': 0.013365, 'unit': 'kg/m3'}, 'mass concentration, iron': {'amount': 0.0033557, 'unit': 'kg/m3'}, 'mass concentration, lead': {'amount': 6.169e-06, 'unit': 'kg/m3'}, 'mass concentration, magnesium': {'amount': 0.0080699, 'unit': 'kg/m3'}, 'mass concentration, manganese': {'amount': 5.7386e-05, 'unit': 'kg/m3'}, 'mass concentration, mercury': {'amount': 5.7e-08, 'unit': 'kg/m3'}, 'mass concentration, molybdenum': {'amount': 1.99e-06, 'unit': 'kg/m3'}, 'mass concentration, nickel': {'amount': 4.66e-06, 'unit': 'kg/m3'}, 'mass concentration, nitrogen': {'amount': 0.031015, 'unit': 'kg/m3'}, 'mass concentration, oxygen': {'amount': 0.069824, 'unit': 'kg/m3'}, 'mass concentration, phophorus': {'amount': 0.0044833, 'unit': 'kg/m3'}, 'mass concentration, potassium': {'amount': 0.012374, 'unit': 'kg/m3'}, 'mass concentration, scandium': {'amount': 1.614e-06, 'unit': 'kg/m3'}, 'mass concentration, selenium': {'amount': 7.35e-07, 'unit': 'kg/m3'}, 'mass concentration, silicon': {'amount': 0.00096122, 'unit': 'kg/m3'}, 'mass concentration, silver': {'amount': 1.78e-06, 'unit': 'kg/m3'}, 'mass concentration, sodium': {'amount': 0.06456, 'unit': 'kg/m3'}, 'mass concentration, strontium': {'amount': 0.00028872, 'unit': 'kg/m3'}, 'mass concentration, sulfur': {'amount': 0.015602, 'unit': 'kg/m3'}, 'mass concentration, thallium': {'amount': 4.84e-08, 'unit': 'kg/m3'}, 'mass concentration, tin': {'amount': 3.78e-06, 'unit': 'kg/m3'}, 'mass concentration, titanium': {'amount': 2.5107e-05, 'unit': 'kg/m3'}, 'mass concentration, tungsten': {'amount': 3.23e-07, 'unit': 'kg/m3'}, 'mass concentration, vanadium': {'amount': 4.48e-06, 'unit': 'kg/m3'}, 'mass concentration, zinc': {'amount': 0.00013629, 'unit': 'kg/m3'}, 'price': {'amount': 0.0, 'unit': 'EUR2005', 'comment': 'Waste products are assigned a price of zero as they are assumed to require further treatment.'}, 'water content': {'amount': 2882.20060970917, 'unit': 'dimensionless', 'comment': 'water mass/dry mass'}, 'water in wet mass': {'amount': 999.653163225399, 'unit': 'kg', 'comment': 'wet mass-dry mass'}, 'wet mass': {'amount': 1000.0, 'unit': 'kg', 'comment': 'Density of water was assumed that of tap water 1kg/L, that is 1000kg/m3.'}} | 0.045826 | 0 |  | RER | photovoltaic panel production, single-Si wafer | technosphere | 2 | cubic meter
209 | T: hot rolling, steel FROM market for hot rolling, steel [GLO] TO steel production, chromium steel 18/8, hot rolled (steel, chromium steel 18/8, hot rolled) [RoW] | 0.046493 | 0.018001 | 0.019886 | 0.013338 | T: hot rolling, steel FROM market for hot rolling, steel [GLO] TO steel production, chromium steel 18/8, hot rolled (steel, chromium steel 18/8, hot rolled) [RoW] | 32a11e81-587e-5718-85cd-61bfa0eb8a9a | 1 | {'CPC': ['88601: Basic iron and steel manufacturing services']} | relates directly to output EcoSpold01Location=RER | b1e480cc-6707-4f7f-898d-a7dc46437d3b | GLO | market for hot rolling, steel | (4676, 6704) | ('ecoinvent-3.10-cutoff', 'd9192175cccb9cacbbba43c795585de1') | 0 |  |  | hot rolling, steel |  | ('ecoinvent-3.10-cutoff', '9464ffe70fbb02f6aa2f4c612f6893d9') | {'reliability': 1, 'completeness': 1, 'temporal correlation': 5, 'geographical correlation': 5, 'further technological correlation': 1} | 0 | {'carbon allocation': {'amount': 0.0, 'unit': 'kg'}, 'carbon content': {'amount': 0.0, 'unit': 'dimensionless'}} | 0.20494 | 0 |  | RoW | steel production, chromium steel 18/8, hot rolled | technosphere | 2 | kilogram
210 | T: coke FROM market for coke [RoW] TO iron sinter production (iron sinter) [IN] | 0.046239 | 0.017312 | 0.0054923 | 0.0091103 | T: coke FROM market for coke [RoW] TO iron sinter production (iron sinter) [IN] | 27c2cf8c-2a4f-5b0e-89b4-f7170776ba64 | 1.102 | {'CPC': ['33100: Coke and semi-coke of coal, of lignite or of peat; retort carbon']} | EcoSpold01Location=RER Based on data received from integrated steel plants in India | 1fa64d0c-afd7-46ab-b95c-3a54e0902dd0 | RoW | market for coke | (3701, 10705) | ('ecoinvent-3.10-cutoff', '391742ac8603fde25860eff721bef67d') | 0.097127 |  |  | coke |  | ('ecoinvent-3.10-cutoff', '1a0fde85cf001cafe496611234e74f47') | {'reliability': 3, 'completeness': 3, 'temporal correlation': 5, 'geographical correlation': 2, 'further technological correlation': 2} | 0 | {'carbon allocation': {'amount': 0.028566433566433604, 'unit': 'kg'}, 'carbon content': {'amount': 0.869148936170213, 'unit': 'dimensionless'}, 'carbon content, fossil': {'amount': 0.869148936170213, 'unit': 'dimensionless', 'comment': '81.7% C and 6% water in wet mass (ecoinvent v2.1 report 6_VI Table 7.1)'}, 'carbon content, non-fossil': {'amount': 0.0, 'unit': 'dimensionless'}, 'dry mass': {'amount': 0.0328671328671329, 'unit': 'kg', 'comment': 'wet mass minus 6% water'}, 'heating value, net': {'amount': 28.6, 'unit': 'MJ'}, 'water content': {'amount': 0.0638297872340426, 'unit': 'dimensionless', 'comment': 'water mass/dry mass'}, 'water in wet mass': {'amount': 0.0020979020979021, 'unit': 'kg', 'comment': '6% of wet mass'}, 'wet mass': {'amount': 0.034965034965035, 'unit': 'kg', 'comment': '28.6 MJ/kg'}} | 0.20934 | 0.024495 |  | IN | iron sinter production | technosphere | 2 | megajoule
211 | T: hard coal power plant FROM market for hard coal power plant [GLO] TO electricity production, hard coal (electricity, high voltage) [DE] | 0.046232 | 0.015334 | 0.011648 | 0.010041 | T: hard coal power plant FROM market for hard coal power plant [GLO] TO electricity production, hard coal (electricity, high voltage) [DE] | 95ed9e3d-683f-5b14-972a-53118e377e9b | 1.2547e-11 | {'CPC': ['53262: Power plants']} | Calculated value. At the moment, the hard coal power plant input consists of a market mix of a 100MWe power plant and a 500MWe power plant . For this calculation, 4000 load hours per year are assumed. It is assumed that a total of 150"000h is reached during the lifetime. A capacity of 500MW is taken for the calculation. | 59bd8156-c8de-4992-909e-c0ff39d0329a | GLO | market for hard coal power plant | (13801, 3788) | ('ecoinvent-3.10-cutoff', 'ef3c5a0d734f6a316df06817751c72b3') | -25.1015 |  |  | hard coal power plant |  | ('ecoinvent-3.10-cutoff', '38300de0f8f94767a9a3458b48392fd7') | {'reliability': 3, 'completeness': 3, 'temporal correlation': 5, 'geographical correlation': 3, 'further technological correlation': 1} | 0 | {'carbon allocation': {'amount': 0.0, 'unit': 'kg'}, 'carbon content': {'amount': 0.0, 'unit': 'dimensionless'}} | 0.59389 | 0.55678 |  | DE | electricity production, hard coal | technosphere | 2 | unit
212 | T: coal tar FROM market for coal tar [GLO] TO wood preservative production, creosote (wood preservative, creosote) [RoW] | 0.045695 | 0.016485 | 0.009332 | 0.0081902 | T: coal tar FROM market for coal tar [GLO] TO wood preservative production, creosote (wood preservative, creosote) [RoW] | 92649228-6d49-5d29-96e7-60b7ed313b8e | 1 | {'CPC': ['34530: Roasted iron pyrites']} |  | d70d5efd-b120-4c9d-8192-d799fe431bfa | GLO | market for coal tar | (13471, 6371) | ('ecoinvent-3.10-cutoff', 'f571663ac7baf690b19ff5d9ca47ada2') | 0 |  |  | coal tar |  | ('ecoinvent-3.10-cutoff', 'b54028874582f60b3243133a62ae1a32') | {'reliability': 2, 'completeness': 3, 'temporal correlation': 5, 'geographical correlation': 5, 'further technological correlation': 1} | 0 | {'carbon allocation': {'amount': 0.83, 'unit': 'kg'}, 'carbon content': {'amount': 0.83, 'unit': 'dimensionless'}, 'carbon content, fossil': {'amount': 0.83, 'unit': 'dimensionless'}, 'carbon content, non-fossil': {'amount': 0.0, 'unit': 'dimensionless'}, 'dry mass': {'amount': 1.0, 'unit': 'kg'}, 'heating value, net': {'amount': 28.0, 'unit': 'MJ', 'comment': 'Literature value, Source: IPCC 2006, 2006 IPCC Guidelines for National Greenhouse Gas Inventories, Prepared by the National Greenhouse Gas Inventories Programme, Eggleston H.S., Buendia L., Miwa K., Ngara T. and Tanabe K. (eds). Published: IGES, Japan'}, 'water content': {'amount': 0.0, 'unit': 'dimensionless'}, 'water in wet mass': {'amount': 0.0, 'unit': 'kg'}, 'wet mass': {'amount': 1.0, 'unit': 'kg'}} | 0.26115 | 0.15811 |  | RoW | wood preservative production, creosote | technosphere | 2 | kilogram
213 | T: aluminium alloy, AlMg3 FROM market for aluminium alloy, AlMg3 [GLO] TO photovoltaic panel production, single-Si wafer (photovoltaic panel, single-Si wafer) [RoW] | 0.045527 | 0.015871 | 0.0022855 | 0.0099652 | T: aluminium alloy, AlMg3 FROM market for aluminium alloy, AlMg3 [GLO] TO photovoltaic panel production, single-Si wafer (photovoltaic panel, single-Si wafer) [RoW] | 504bb674-ca6c-55b3-9af3-f4b7c93adb69 | 2.6294 | {'CPC': ['41431: Unwrought aluminium']} | De Wild 2007, profile for frame EcoSpold01Location=RER | e77d9460-e423-4e88-8c44-d1a4545b0b07 | GLO | market for aluminium alloy, AlMg3 | (7362, 13664) | ('ecoinvent-3.10-cutoff', '69b3bb484291703569b242cd5431006d') | 0.96676 |  |  | aluminium alloy, AlMg3 |  | ('ecoinvent-3.10-cutoff', '4ca950b6c006851a61cae75965e2778a') | {'reliability': 1, 'completeness': 4, 'temporal correlation': 5, 'geographical correlation': 5, 'further technological correlation': 1} | 0 | {'carbon allocation': {'amount': 0.0, 'unit': 'kg'}, 'carbon content': {'amount': 0.0, 'unit': 'dimensionless'}, 'carbon content, fossil': {'amount': 0.0, 'unit': 'dimensionless', 'comment': 'AlMg3'}, 'carbon content, non-fossil': {'amount': 0.0, 'unit': 'dimensionless', 'comment': 'AlMg3'}, 'dry mass': {'amount': 1.0, 'unit': 'kg'}, 'water content': {'amount': 0.0, 'unit': 'dimensionless', 'comment': 'water mass/dry mass'}, 'water in wet mass': {'amount': 0.0, 'unit': 'kg'}, 'wet mass': {'amount': 1.0, 'unit': 'kg'}} | 0.20976 | 0 |  | RoW | photovoltaic panel production, single-Si wafer | technosphere | 2 | kilogram
214 | T: lignite ash FROM market for lignite ash [RoW] TO electricity production, lignite (electricity, high voltage) [DE] | 0.04349 | 0.014638 | 0.011091 | 0.0099964 | T: lignite ash FROM market for lignite ash [RoW] TO electricity production, lignite (electricity, high voltage) [DE] | c2feaed0-2838-58d3-819f-558d4067b098 | -0.077717 | {'CPC': ['39990: Other wastes n.e.c.']} | Calculated from mass balance Amount was scaled to the amount of reference product. | d0ecfe06-9a51-4bf0-95c5-7e91e84539bb | RoW | market for lignite ash | (17973, 12940) | ('ecoinvent-3.10-cutoff', 'a61bcc2265f0aed2c40fc13b9f8ef0f9') | -2.5547 |  |  | lignite ash |  | ('ecoinvent-3.10-cutoff', 'a1696dd3c29b89c432ce36ae1ba15d97') | {'reliability': 5, 'completeness': 1, 'temporal correlation': 1, 'geographical correlation': 1, 'further technological correlation': 1} | 0 | {'carbon allocation': {'amount': 0.0, 'unit': 'kg'}, 'carbon content': {'amount': 0.0, 'unit': 'dimensionless'}, 'carbon content, fossil': {'amount': 0.0, 'unit': 'dimensionless', 'comment': 'ecoinvent v2.2 reports 6_VI and 13_I'}, 'carbon content, non-fossil': {'amount': 0.0, 'unit': 'dimensionless'}, 'dry mass': {'amount': 1.0, 'unit': 'kg'}, 'heating value, net': {'amount': 21.7, 'unit': 'MJ', 'comment': 'Based on literature, page 52, Report 5: Dones, R., Bauer, C., Bolliger, R., Burger, B., faist Emmenegger, M., Frischknecht, R., Heck, T., Jungbluth, N., Röder, A., Tuchschmid, M. (2007) Life Cycle Inventories of Energy Systems: Resulst for current Systems in Switzerland and other UCTE Countries. ecoinvent report No. 5. Paul Scherrer Institut Villigen, Swiss Centre for Life Cycle Inventories, Dübendorf, CH'}, 'price': {'amount': 0.0, 'unit': 'EUR2005', 'comment': 'Waste products are assigned a price of zero as they are assumed to require further treatment.'}, 'water content': {'amount': 0.0, 'unit': 'dimensionless', 'comment': 'water mass/dry mass'}, 'water in wet mass': {'amount': 0.0, 'unit': 'kg'}, 'wet mass': {'amount': 1.0, 'unit': 'kg'}} | 0.26458 | 0.17321 |  | DE | electricity production, lignite | technosphere | 2 | kilogram
215 | T: cast iron FROM market for cast iron [GLO] TO transmission network construction, electricity, high voltage direct current aerial line (transmission network, electricity, high voltage direct current aerial line) [RER] | 0.042793 | 0.014359 | 0.0077247 | 0.011731 | T: cast iron FROM market for cast iron [GLO] TO transmission network construction, electricity, high voltage direct current aerial line (transmission network, electricity, high voltage direct current aerial line) [RER] | 22decb26-3e6b-57a8-a27c-63edaf7fb880 | 10500 | {'CPC': ['41111: Pig iron and spiegeleisen in pigs, blocks or other primary forms']} | Literature Value. for foundation | 4447af36-0897-4b00-8fd0-fd6a446dda6a | GLO | market for cast iron | (3222, 16996) | ('ecoinvent-3.10-cutoff', 'e87300adccd638e2e304f3d55eca214d') | 9.2591 |  |  | cast iron |  | ('ecoinvent-3.10-cutoff', '849c25a31c516f2ed5e54ecbe8ee2e9d') | {'reliability': 3, 'completeness': 3, 'temporal correlation': 4, 'geographical correlation': 1, 'further technological correlation': 1} | 0 | {'carbon allocation': {'amount': 0.04, 'unit': 'kg'}, 'carbon content': {'amount': 0.04, 'unit': 'dimensionless'}, 'carbon content, fossil': {'amount': 0.04, 'unit': 'dimensionless', 'comment': 'Cast iron is made by remelting pig iron in small furnaces (e.g. cupola furnaces or electric arc furnaces) and poured into moulds to make castings. It usually contains 2% to 6% carbon (ecoinvent v2.2 report 10_partII). An average content of 4% was considered'}, 'carbon content, non-fossil': {'amount': 0.0, 'unit': 'dimensionless'}, 'dry mass': {'amount': 1.0, 'unit': 'kg'}, 'water content': {'amount': 0.0, 'unit': 'dimensionless', 'comment': 'water mass/dry mass'}, 'water in wet mass': {'amount': 0.0, 'unit': 'kg'}, 'wet mass': {'amount': 1.0, 'unit': 'kg'}} | 0.10583 | 0.024495 |  | RER | transmission network construction, electricity, high voltage direct current aerial line | technosphere | 2 | kilogram
216 | T: silicon, multi-Si, casted FROM market for silicon, multi-Si, casted [RoW] TO multi-Si wafer production (multi-Si wafer) [RoW] | 0.042728 | 0.015049 | 0.0040402 | 0.011439 | T: silicon, multi-Si, casted FROM market for silicon, multi-Si, casted [RoW] TO multi-Si wafer production (multi-Si wafer) [RoW] | 6998f47a-cf44-55d2-b53f-219ad9417042 | 1.1301 | {'CPC': ['34250: Salts of oxometallic or peroxometallic acids; colloidal precious metals and compounds thereof; inorganic and o[…]']} | EcoSpold01Location=RER Polycrystalline silicon of semiconductor or solar grade quality. This value is the total silicon needed minus internally recycled silicon from ingot cut-offs and broken wafers. | 1f61a047-2cac-4f60-91c0-e60fb6b865a6 | RoW | market for silicon, multi-Si, casted | (9714, 21338) | ('ecoinvent-3.10-cutoff', '25ed4dc08d2150f81968e22cf76935bb') | 0.12228 |  |  | silicon, multi-Si, casted |  | ('ecoinvent-3.10-cutoff', '09173f6e62d79b084f54026b098d2fae') | {'reliability': 1, 'completeness': 2, 'temporal correlation': 5, 'geographical correlation': 5, 'further technological correlation': 1} | 0 | {'carbon allocation': {'amount': 0.0, 'unit': 'kg'}, 'carbon content': {'amount': 0.0, 'unit': 'dimensionless'}, 'carbon content, fossil': {'amount': 0.0, 'unit': 'dimensionless', 'comment': 'Si'}, 'carbon content, non-fossil': {'amount': 0.0, 'unit': 'dimensionless', 'comment': 'Si'}, 'dry mass': {'amount': 1.0, 'unit': 'kg'}, 'water content': {'amount': 0.0, 'unit': 'dimensionless', 'comment': 'water mass/dry mass'}, 'water in wet mass': {'amount': 0.0, 'unit': 'kg'}, 'wet mass': {'amount': 1.0, 'unit': 'kg'}} | 0.20518 | 0 |  | RoW | multi-Si wafer production | technosphere | 2 | kilogram
217 | T: steel, unalloyed FROM market for steel, unalloyed [GLO] TO reinforcing steel production (reinforcing steel) [Europe without Austria] | 0.041999 | 0.01662 | 0.0044675 | 0.0070161 | T: steel, unalloyed FROM market for steel, unalloyed [GLO] TO reinforcing steel production (reinforcing steel) [Europe without Austria] | f3237d3d-1189-527c-a8b5-1b539c4ae4ef | 0.63 | {'CPC': ['41121: Non-alloy steel in ingots or other primary forms, and semi-finished products of non-alloy steel']} | EcoSpold01Location=RER | a2fd8c95-f2db-436a-9f24-f33b17f7975b | GLO | market for steel, unalloyed | (22388, 23131) | ('ecoinvent-3.10-cutoff', 'e14b111cf75357be1123984d55a47665') | -0.46204 |  |  | steel, unalloyed |  | ('ecoinvent-3.10-cutoff', 'edfea50f6d859ce8f076b7498580bff6') | {'reliability': 2, 'completeness': 3, 'temporal correlation': 5, 'geographical correlation': 3, 'further technological correlation': 1} | 0 | {'carbon allocation': {'amount': 0.0025, 'unit': 'kg'}, 'carbon content': {'amount': 0.0025, 'unit': 'dimensionless'}, 'carbon content, fossil': {'amount': 0.0025, 'unit': 'dimensionless', 'comment': 'Unalloyed steels or carbon steels are those in which the level of an individual element in no case reaches or exceeds the limiting concentration given in Tab. 3.1 ecoinvent v2.2 report 10_partII. Assumed to have a C content of 0.25%'}, 'carbon content, non-fossil': {'amount': 0.0, 'unit': 'dimensionless'}, 'dry mass': {'amount': 1.0, 'unit': 'kg'}, 'heating value, net': {'amount': 0.0, 'unit': 'MJ', 'comment': 'Non combustible products are assumed to have an LHV equal to zero (0).'}, 'water content': {'amount': 0.0, 'unit': 'dimensionless', 'comment': 'water mass/dry mass'}, 'water in wet mass': {'amount': 0.0, 'unit': 'kg'}, 'wet mass': {'amount': 1.0, 'unit': 'kg'}} | 0.20322 | 0 |  | Europe without Austria | reinforcing steel production | technosphere | 2 | kilogram
218 | T: aluminium, wrought alloy FROM market for aluminium, wrought alloy [GLO] TO steel production, electric, low-alloyed (steel, low-alloyed) [RoW] | 0.041291 | 0.015736 | 0.00676 | 0.0079488 | T: aluminium, wrought alloy FROM market for aluminium, wrought alloy [GLO] TO steel production, electric, low-alloyed (steel, low-alloyed) [RoW] | b180f717-b151-51e6-b27d-958075016be3 | 0.00010807 | {'CPC': ['88602: Basic precious and other non-ferrous metal manufacturing services']} | Weighted average of amounts in regional datasets. | fef44ccb-917e-4c8d-bb35-a1898827b659 | GLO | market for aluminium, wrought alloy | (16307, 10900) | ('ecoinvent-3.10-cutoff', '56a38ae7dd7648bab5997fab280bbf46') | -9.1327 |  |  | aluminium, wrought alloy |  | ('ecoinvent-3.10-cutoff', '8211885acc242fa445acdd5b1488e9ed') | {'reliability': 3, 'completeness': 4, 'temporal correlation': 1, 'geographical correlation': 5, 'further technological correlation': 2} | 0 | {'carbon allocation': {'amount': 0.0, 'unit': 'kg'}, 'carbon content': {'amount': 0.0, 'unit': 'dimensionless'}, 'carbon content, fossil': {'amount': 0.0, 'unit': 'dimensionless', 'comment': 'Aluminium'}, 'carbon content, non-fossil': {'amount': 0.0, 'unit': 'dimensionless', 'comment': 'Aluminium'}, 'dry mass': {'amount': 1.0, 'unit': 'kg'}, 'water content': {'amount': 0.0, 'unit': 'dimensionless', 'comment': 'water mass/dry mass'}, 'water in wet mass': {'amount': 0.0, 'unit': 'kg'}, 'wet mass': {'amount': 1.0, 'unit': 'kg'}} | 0.084853 | 0.024495 |  | RoW | steel production, electric, low-alloyed | technosphere | 2 | kilogram
219 | T: transport, freight, sea, bulk carrier for dry goods FROM market for transport, freight, sea, bulk carrier for dry goods [GLO] TO market for steel, low-alloyed (steel, low-alloyed) [GLO] | 0.040992 | 0.015155 | 0.0017688 | 0.010119 | T: transport, freight, sea, bulk carrier for dry goods FROM market for transport, freight, sea, bulk carrier for dry goods [GLO] TO market for steel, low-alloyed (steel, low-alloyed) [GLO] | 92070f3b-2206-5076-b144-1220bf2366b0 | 0.4409 | {'CPC': ['65219: Other coastal and transoceanic water transport services of other freight']} | The total marine transport volume differentiated into major commodity groups based on data from FearnResearch (2001): Fearnley's Annual Review 2000. Oslo: Fearnley/AS, p. 1-78. The category “Other cargo” accounts for 38% of total maritime transport volume and has been distributed on commodity groups based on the proportions of transport by rail and inland waterways. The total marine transport volume differentiated into major commodity groups based on data from FearnResearch (2001): Fearnley's Annual Review 2000. Oslo: Fearnley/AS, p. 1-78. The category “Other cargo” accounts for 38% of total maritime transport volume and has been distributed on commodity groups based on the proportions in the marine import and export of the US in 2001-2010. | eeb68c18-502b-4117-a033-a5daf24322fc | GLO | market for transport, freight, sea, bulk carrier for dry goods | (13430, 6191) | ('ecoinvent-3.10-cutoff', 'db82091ce22f4df64b92568bb7f2bd9d') | -0.81894 |  |  | transport, freight, sea, bulk carrier for dry goods |  | ('ecoinvent-3.10-cutoff', 'e63f80ed363e1310942b5a66f3f24056') | {'reliability': 1, 'completeness': 1, 'temporal correlation': 5, 'geographical correlation': 5, 'further technological correlation': 4} | 0 | {'carbon allocation': {'amount': 0.0, 'unit': 'kg'}, 'carbon content': {'amount': 0.0, 'unit': 'dimensionless'}} | 0.44944 | 0.34641 |  | GLO | market for steel, low-alloyed | technosphere | 2 | ton kilometer
220 | T: steel, unalloyed FROM market for steel, unalloyed [GLO] TO sheet rolling, steel (sheet rolling, steel) [RoW] | 0.038571 | 0.014316 | 0.0038262 | 0.009028 | T: steel, unalloyed FROM market for steel, unalloyed [GLO] TO sheet rolling, steel (sheet rolling, steel) [RoW] | f3237d3d-1189-527c-a8b5-1b539c4ae4ef | 0.0855 | {'CPC': ['41121: Non-alloy steel in ingots or other primary forms, and semi-finished products of non-alloy steel']} | EcoSpold01Location=RER | a2fd8c95-f2db-436a-9f24-f33b17f7975b | GLO | market for steel, unalloyed | (22388, 1530) | ('ecoinvent-3.10-cutoff', 'e14b111cf75357be1123984d55a47665') | -2.4592 |  |  | steel, unalloyed |  | ('ecoinvent-3.10-cutoff', '9d9f964e537fa28b3d6a0aadb97afbe5') | {'reliability': 4, 'completeness': 5, 'temporal correlation': 5, 'geographical correlation': 5, 'further technological correlation': 1} | 0 | {'carbon allocation': {'amount': 0.0025, 'unit': 'kg'}, 'carbon content': {'amount': 0.0025, 'unit': 'dimensionless'}, 'carbon content, fossil': {'amount': 0.0025, 'unit': 'dimensionless', 'comment': 'Unalloyed steels or carbon steels are those in which the level of an individual element in no case reaches or exceeds the limiting concentration given in Tab. 3.1 ecoinvent v2.2 report 10_partII. Assumed to have a C content of 0.25%'}, 'carbon content, non-fossil': {'amount': 0.0, 'unit': 'dimensionless'}, 'dry mass': {'amount': 1.0, 'unit': 'kg'}, 'heating value, net': {'amount': 0.0, 'unit': 'MJ', 'comment': 'Non combustible products are assumed to have an LHV equal to zero (0).'}, 'water content': {'amount': 0.0, 'unit': 'dimensionless', 'comment': 'water mass/dry mass'}, 'water in wet mass': {'amount': 0.0, 'unit': 'kg'}, 'wet mass': {'amount': 1.0, 'unit': 'kg'}} | 0.26077 | 0.1 |  | RoW | sheet rolling, steel | technosphere | 2 | kilogram
221 | T: aluminium alloy, AlMg3 FROM market for aluminium alloy, AlMg3 [GLO] TO photovoltaic panel production, multi-Si wafer (photovoltaic panel, multi-Si wafer) [RER] | 0.038096 | 0.017284 | 0.0063905 | 0.014869 | T: aluminium alloy, AlMg3 FROM market for aluminium alloy, AlMg3 [GLO] TO photovoltaic panel production, multi-Si wafer (photovoltaic panel, multi-Si wafer) [RER] | 504bb674-ca6c-55b3-9af3-f4b7c93adb69 | 2.6294 | {'CPC': ['41431: Unwrought aluminium']} | EcoSpold01Location=RER De Wild 2007, profile for frame | e77d9460-e423-4e88-8c44-d1a4545b0b07 | GLO | market for aluminium alloy, AlMg3 | (7362, 4457) | ('ecoinvent-3.10-cutoff', '69b3bb484291703569b242cd5431006d') | 0.96676 |  |  | aluminium alloy, AlMg3 |  | ('ecoinvent-3.10-cutoff', '272b58dd234e801abccc66165517471a') | {'reliability': 1, 'completeness': 4, 'temporal correlation': 5, 'geographical correlation': 3, 'further technological correlation': 1} | 0 | {'carbon allocation': {'amount': 0.0, 'unit': 'kg'}, 'carbon content': {'amount': 0.0, 'unit': 'dimensionless'}, 'carbon content, fossil': {'amount': 0.0, 'unit': 'dimensionless', 'comment': 'AlMg3'}, 'carbon content, non-fossil': {'amount': 0.0, 'unit': 'dimensionless', 'comment': 'AlMg3'}, 'dry mass': {'amount': 1.0, 'unit': 'kg'}, 'water content': {'amount': 0.0, 'unit': 'dimensionless', 'comment': 'water mass/dry mass'}, 'water in wet mass': {'amount': 0.0, 'unit': 'kg'}, 'wet mass': {'amount': 1.0, 'unit': 'kg'}} | 0.20518 | 0 |  | RER | photovoltaic panel production, multi-Si wafer | technosphere | 2 | kilogram
222 | T: aluminium, wrought alloy FROM market for aluminium, wrought alloy [GLO] TO transmission network construction, electricity, high voltage direct current aerial line (transmission network, electricity, high voltage direct current aerial line) [RER] | 0.036437 | 0.016731 | 0.01518 | 0.010332 | T: aluminium, wrought alloy FROM market for aluminium, wrought alloy [GLO] TO transmission network construction, electricity, high voltage direct current aerial line (transmission network, electricity, high voltage direct current aerial line) [RER] | b180f717-b151-51e6-b27d-958075016be3 | 8238 | {'CPC': ['88602: Basic precious and other non-ferrous metal manufacturing services']} | Literature Value. for conductors (7960 kg) and earth conductor (278 kg), Processing unknown | fef44ccb-917e-4c8d-bb35-a1898827b659 | GLO | market for aluminium, wrought alloy | (16307, 16996) | ('ecoinvent-3.10-cutoff', '56a38ae7dd7648bab5997fab280bbf46') | 9.0165 |  |  | aluminium, wrought alloy |  | ('ecoinvent-3.10-cutoff', '849c25a31c516f2ed5e54ecbe8ee2e9d') | {'reliability': 3, 'completeness': 3, 'temporal correlation': 4, 'geographical correlation': 1, 'further technological correlation': 1} | 0 | {'carbon allocation': {'amount': 0.0, 'unit': 'kg'}, 'carbon content': {'amount': 0.0, 'unit': 'dimensionless'}, 'carbon content, fossil': {'amount': 0.0, 'unit': 'dimensionless', 'comment': 'Aluminium'}, 'carbon content, non-fossil': {'amount': 0.0, 'unit': 'dimensionless', 'comment': 'Aluminium'}, 'dry mass': {'amount': 1.0, 'unit': 'kg'}, 'water content': {'amount': 0.0, 'unit': 'dimensionless', 'comment': 'water mass/dry mass'}, 'water in wet mass': {'amount': 0.0, 'unit': 'kg'}, 'wet mass': {'amount': 1.0, 'unit': 'kg'}} | 0.10583 | 0.024495 |  | RER | transmission network construction, electricity, high voltage direct current aerial line | technosphere | 2 | kilogram
223 | T: transmission network, electricity, high voltage direct current aerial line FROM market for transmission network, electricity, high voltage direct current aerial line [RER] TO market for electricity, high voltage (electricity, high voltage) [NL] | 0.034675 | 0.017582 | 0.0046133 | 0.0095875 | T: transmission network, electricity, high voltage direct current aerial line FROM market for transmission network, electricity, high voltage direct current aerial line [RER] TO market for electricity, high voltage (electricity, high voltage) [NL] | 91bf8f34-9cbb-54f4-b733-32b416702518 | 3.0525e-09 | {'CPC': ['53242: Long-distance communication and power lines (cables)']} | The amount of required transmission infrastructure is based on the Global Transmission Report (2022) assuming a lifetime of 40 years for the infrastrure. - Global Electricity Transmission Report and Database, 2022-2031, Global Transmission Research, accessed March 2022 | 55defeeb-f85a-4264-8ce9-80eac3a28de4 | RER | market for transmission network, electricity, high voltage direct current aerial line | (13396, 3479) | ('ecoinvent-3.10-cutoff', '650adb7ec8891980f15714d8f35d5e48') | -19.6073 |  |  | transmission network, electricity, high voltage direct current aerial line |  | ('ecoinvent-3.10-cutoff', '5d87d07daf0b312ed7c1934e81b20e5f') | {'reliability': 3, 'completeness': 2, 'temporal correlation': 3, 'geographical correlation': 2, 'further technological correlation': 2} | 0 | {'carbon allocation': {'amount': 0.0, 'unit': 'kg'}, 'carbon content': {'amount': 0.0, 'unit': 'dimensionless'}, 'lifetime': {'amount': 40.0, 'unit': 'year'}} | 0.55202 | 0.54772 |  | NL | market for electricity, high voltage | technosphere | 2 | kilometer
224 | T: NOx retained, by selective catalytic reduction FROM market for NOx retained, by selective catalytic reduction [GLO] TO heat and power co-generation, hard coal (electricity, high voltage) [DE] | 0.034081 | 0.016695 | 0.0094466 | 0.0068141 | T: NOx retained, by selective catalytic reduction FROM market for NOx retained, by selective catalytic reduction [GLO] TO heat and power co-generation, hard coal (electricity, high voltage) [DE] | 60e3428e-eae2-5fb1-8485-2b291bd68902 | 0.0024362 | {'CPC': ['35499: Other chemical products n.e.c.']} | See power plant data base for details Amount was scaled to the amount of reference product. | c9641dad-17a0-4d81-a9ee-85890945c39d | GLO | market for NOx retained, by selective catalytic reduction | (8904, 5196) | ('ecoinvent-3.10-cutoff', '54dcb6b1d31fa59aca7d5a989623f1eb') | -6.0173 |  |  | NOx retained, by selective catalytic reduction |  | ('ecoinvent-3.10-cutoff', '63a15920030a2fb221cee8eefbf8d0b1') | {'reliability': 3, 'completeness': 1, 'temporal correlation': 4, 'geographical correlation': 1, 'further technological correlation': 1} | 0 | {'carbon allocation': {'amount': 0.0, 'unit': 'kg'}, 'carbon content': {'amount': 0.0, 'unit': 'dimensionless'}, 'carbon content, fossil': {'amount': 0.0, 'unit': 'dimensionless', 'comment': 'NOx'}, 'carbon content, non-fossil': {'amount': 0.0, 'unit': 'dimensionless'}, 'dry mass': {'amount': 1.0, 'unit': 'kg'}, 'water content': {'amount': 0.0, 'unit': 'dimensionless', 'comment': 'water mass/dry mass'}, 'water in wet mass': {'amount': 0.0, 'unit': 'kg'}, 'wet mass': {'amount': 1.0, 'unit': 'kg'}} | 0.22361 | 0.2 |  | DE | heat and power co-generation, hard coal | technosphere | 2 | kilogram
225 | T: photovoltaic panel, single-Si wafer FROM market for photovoltaic panel, single-Si wafer [GLO] TO photovoltaic slanted-roof installation, 3kWp, single-Si, panel, mounted, on roof (photovoltaic slanted-roof installation, 3kWp, single-Si, panel, mounted, on roof) [RoW] | 0.033026 | 0.015134 | 0.0049374 | 0.0077724 | T: photovoltaic panel, single-Si wafer FROM market for photovoltaic panel, single-Si wafer [GLO] TO photovoltaic slanted-roof installation, 3kWp, single-Si, panel, mounted, on roof (photovoltaic slanted-roof installation, 3kWp, single-Si, panel, mounted, on roof) [RoW] | 6049a88e-2899-56f3-b53b-d39d73093316 | 22.0719 | {'CPC': ['47150: Diodes, transistors and similar semi-conductor devices; photosensitive semi-conductor devices; light emitting […]']} | EcoSpold01Location=RER Calculated value. For the PV panels a 2% replacement of damaged modules during the lifetime plus a further production loss during handling of 1% is assumed here. | 98556c18-39ab-4d83-b9b9-cf9ae41566a9 | GLO | market for photovoltaic panel, single-Si wafer | (8841, 16328) | ('ecoinvent-3.10-cutoff', '14962c882757f36413af250194d4faad') | 3.0943 |  |  | photovoltaic panel, single-Si wafer |  | ('ecoinvent-3.10-cutoff', 'bbc5dbf61c266b2c77e799178119fc48') | {'reliability': 3, 'completeness': 4, 'temporal correlation': 5, 'geographical correlation': 5, 'further technological correlation': 1} | 0 | {'carbon allocation': {'amount': 0.0, 'unit': 'kg'}, 'carbon content': {'amount': 0.0, 'unit': 'dimensionless'}} | 0.2569 | 0.14142 |  | RoW | photovoltaic slanted-roof installation, 3kWp, single-Si, panel, mounted, on roof | technosphere | 2 | square meter
226 | T: railway track FROM market for railway track [GLO] TO transport, freight train, electricity (transport, freight train) [Europe without Switzerland] | 0.031418 | 0.017195 | 0.0029349 | 0.0082288 | T: railway track FROM market for railway track [GLO] TO transport, freight train, electricity (transport, freight train) [Europe without Switzerland] | d023ddd0-fed1-5bcd-b34c-51653e7930c7 | 9.3e-05 | {'CPC': ['53212: Railways']} | Calculated value, required to fulfill the functional unit of one tkm fright transport. | cb388ab7-cbc9-412f-ab11-811c808a8004 | GLO | market for railway track | (19172, 11651) | ('ecoinvent-3.10-cutoff', 'b6ef85f8ce61a26cf23630e32487b312') | -9.2829 |  |  | railway track |  | ('ecoinvent-3.10-cutoff', '5e117e366009e1506b4cdf652e7ff40f') | {'reliability': 3, 'completeness': 1, 'temporal correlation': 5, 'geographical correlation': 3, 'further technological correlation': 1} | 0 | {'carbon allocation': {'amount': 0.0, 'unit': 'kg'}, 'carbon content': {'amount': 0.0, 'unit': 'dimensionless'}} | 0.2492 | 0.14142 |  | Europe without Switzerland | transport, freight train, electricity | technosphere | 2 | meter-year
227 | T: wastewater, average FROM market for wastewater, average [Europe without Switzerland] TO electricity production, photovoltaic, 3kWp slanted-roof installation, single-Si, panel, mounted (electricity, low voltage) [DE] | 0.030273 | 0.015745 | 0.0023651 | 0.010828 | T: wastewater, average FROM market for wastewater, average [Europe without Switzerland] TO electricity production, photovoltaic, 3kWp slanted-roof installation, single-Si, panel, mounted (electricity, low voltage) [DE] | 72c46e91-bc7e-5289-9e0e-d9fddbff3643 | -6.1831e-06 | {'CPC': ['39990: Other wastes n.e.c.']} | Calculated value | e8a51ec1-60cb-4ead-a948-ad1142c61918 | Europe without Switzerland | market for wastewater, average | (10550, 5707) | ('ecoinvent-3.10-cutoff', 'ff5084ad278ffd1e0bf9ab4183fb5342') | -11.9937 |  |  | wastewater, average |  | ('ecoinvent-3.10-cutoff', '6f35256aec56cdf4fb438a6a607cccc2') | {'reliability': 2, 'completeness': 2, 'temporal correlation': 1, 'geographical correlation': 5, 'further technological correlation': 1} | 0 | {'carbon allocation': {'amount': 0.06729999999999985, 'unit': 'kg'}, 'carbon content': {'amount': 0.194039401033427, 'unit': 'dimensionless'}, 'carbon content, fossil': {'amount': 0.0, 'unit': 'dimensionless'}, 'carbon content, non-fossil': {'amount': 0.194039401033427, 'unit': 'dimensionless', 'comment': '0.0673 kg TOC/m3 (Tab A.17, ecoinvent v2.2 report 13_I). TOC was considered as Total Carbon.'}, 'dry mass': {'amount': 0.346836774601289, 'unit': 'kg', 'comment': 'The addition of compounds in water, listed in Tab A.17-20 from ecoinvent v2.2 report 13_I, has been used as an estimate of dry mass is wastewater. In this case, elementary composition has been expressed as molecular composition, whenever possible. This approach has been used when the addition of compunds in wastewater was bigger than the minimal mineral content estimated using the chemical properties of tap water in ecoinvent v2.2 report 8, Tab 93.1.'}, 'fossil share of carbon': {'amount': 0.0, 'unit': 'dimensionless'}, 'mass concentration, TOC': {'amount': 0.1091, 'unit': 'kg/m3'}, 'mass concentration, aluminium': {'amount': 1.0581e-05, 'unit': 'kg/m3'}, 'mass concentration, antimony': {'amount': 1.26e-06, 'unit': 'kg/m3'}, 'mass concentration, arsenic': {'amount': 6.81e-07, 'unit': 'kg/m3'}, 'mass concentration, barium': {'amount': 5.5593e-05, 'unit': 'kg/m3'}, 'mass concentration, beryllium': {'amount': 3.05e-08, 'unit': 'kg/m3'}, 'mass concentration, boron': {'amount': 5.5593e-05, 'unit': 'kg/m3'}, 'mass concentration, cadmium': {'amount': 2.51e-07, 'unit': 'kg/m3'}, 'mass concentration, calcium': {'amount': 0.039453, 'unit': 'kg/m3'}, 'mass concentration, chlorine': {'amount': 0.030031, 'unit': 'kg/m3'}, 'mass concentration, chromium': {'amount': 6.64e-06, 'unit': 'kg/m3'}, 'mass concentration, cobalt': {'amount': 1.4e-06, 'unit': 'kg/m3'}, 'mass concentration, copper': {'amount': 5.38e-05, 'unit': 'kg/m3'}, 'mass concentration, fluorine': {'amount': 3.2769e-05, 'unit': 'kg/m3'}, 'mass concentration, hydrogen': {'amount': 0.013365, 'unit': 'kg/m3'}, 'mass concentration, iron': {'amount': 0.0033557, 'unit': 'kg/m3'}, 'mass concentration, lead': {'amount': 6.169e-06, 'unit': 'kg/m3'}, 'mass concentration, magnesium': {'amount': 0.0080699, 'unit': 'kg/m3'}, 'mass concentration, manganese': {'amount': 5.7386e-05, 'unit': 'kg/m3'}, 'mass concentration, mercury': {'amount': 5.7e-08, 'unit': 'kg/m3'}, 'mass concentration, molybdenum': {'amount': 1.99e-06, 'unit': 'kg/m3'}, 'mass concentration, nickel': {'amount': 4.66e-06, 'unit': 'kg/m3'}, 'mass concentration, nitrogen': {'amount': 0.031015, 'unit': 'kg/m3'}, 'mass concentration, oxygen': {'amount': 0.069824, 'unit': 'kg/m3'}, 'mass concentration, phophorus': {'amount': 0.0044833, 'unit': 'kg/m3'}, 'mass concentration, potassium': {'amount': 0.012374, 'unit': 'kg/m3'}, 'mass concentration, scandium': {'amount': 1.614e-06, 'unit': 'kg/m3'}, 'mass concentration, selenium': {'amount': 7.35e-07, 'unit': 'kg/m3'}, 'mass concentration, silicon': {'amount': 0.00096122, 'unit': 'kg/m3'}, 'mass concentration, silver': {'amount': 1.78e-06, 'unit': 'kg/m3'}, 'mass concentration, sodium': {'amount': 0.06456, 'unit': 'kg/m3'}, 'mass concentration, strontium': {'amount': 0.00028872, 'unit': 'kg/m3'}, 'mass concentration, sulfur': {'amount': 0.015602, 'unit': 'kg/m3'}, 'mass concentration, thallium': {'amount': 4.84e-08, 'unit': 'kg/m3'}, 'mass concentration, tin': {'amount': 3.78e-06, 'unit': 'kg/m3'}, 'mass concentration, titanium': {'amount': 2.5107e-05, 'unit': 'kg/m3'}, 'mass concentration, tungsten': {'amount': 3.23e-07, 'unit': 'kg/m3'}, 'mass concentration, vanadium': {'amount': 4.48e-06, 'unit': 'kg/m3'}, 'mass concentration, zinc': {'amount': 0.00013629, 'unit': 'kg/m3'}, 'price': {'amount': 0.0, 'unit': 'EUR2005', 'comment': 'Waste products are assigned a price of zero as they are assumed to require further treatment.'}, 'water content': {'amount': 2882.20060970917, 'unit': 'dimensionless', 'comment': 'water mass/dry mass'}, 'water in wet mass': {'amount': 999.653163225399, 'unit': 'kg', 'comment': 'wet mass-dry mass'}, 'wet mass': {'amount': 1000.0, 'unit': 'kg', 'comment': 'Density of water was assumed that of tap water 1kg/L, that is 1000kg/m3.'}} | 0.051962 | 0 |  | DE | electricity production, photovoltaic, 3kWp slanted-roof installation, single-Si, panel, mounted | technosphere | 2 | cubic meter
228 | T: ferrochromium, high-carbon, 68% Cr FROM market for ferrochromium, high-carbon, 68% Cr [GLO] TO steel production, electric, low-alloyed (steel, low-alloyed) [IN] | 0.029505 | 0.014772 | 0.0042376 | 0.010967 | T: ferrochromium, high-carbon, 68% Cr FROM market for ferrochromium, high-carbon, 68% Cr [GLO] TO steel production, electric, low-alloyed (steel, low-alloyed) [IN] | b02967ba-39fe-5a00-b677-297f129ac5ea | 0.00208 | {'CPC': ['41112: Ferro-manganese']} | Based on data received from integrated steel plants in India | 6e316c64-0481-4832-b097-296e14c0b02f | GLO | market for ferrochromium, high-carbon, 68% Cr | (16197, 12679) | ('ecoinvent-3.10-cutoff', 'a08a29f702bbabfda962e85a1f54c4da') | -6.1754 |  |  | ferrochromium, high-carbon, 68% Cr |  | ('ecoinvent-3.10-cutoff', '1298f844f12e114fe6526ac295fd277d') | {'reliability': 3, 'completeness': 3, 'temporal correlation': 3, 'geographical correlation': 1, 'further technological correlation': 2} | 0 | {'carbon allocation': {'amount': 0.07, 'unit': 'kg'}, 'carbon content': {'amount': 0.07, 'unit': 'dimensionless'}, 'carbon content, fossil': {'amount': 0.07, 'unit': 'dimensionless'}, 'carbon content, non-fossil': {'amount': 0.0, 'unit': 'dimensionless'}, 'dry mass': {'amount': 1.0, 'unit': 'kg'}, 'heating value, net': {'amount': 2.12, 'unit': 'MJ', 'comment': 'LHV is calculated based on the Carbon content of the product. More details can be found on the respective documentation.'}, 'water content': {'amount': 0.0, 'unit': 'dimensionless'}, 'water in wet mass': {'amount': 0.0, 'unit': 'kg'}, 'wet mass': {'amount': 1.0, 'unit': 'kg'}} | 0.076158 | 0.024495 |  | IN | steel production, electric, low-alloyed | technosphere | 2 | kilogram
229 | T: transport, freight train FROM market for transport, freight train [RoW] TO hard coal, import from RU (hard coal) [Europe, without Russia and Türkiye] | 0.029023 | 0.016204 | 0.014977 | 0.0087013 | T: transport, freight train FROM market for transport, freight train [RoW] TO hard coal, import from RU (hard coal) [Europe, without Russia and Türkiye] | 67596fa2-0f77-5b5e-b8b4-6e1b2b102d51 | 1.2 | {'CPC': ['6512: Railway transport services of freight']} | The main Russian mining area is located in the Kuzbass basin in Central Russia. About 45% of coal is consumed domestically, the rest is exported to Europe and Asia. Domestic consumers, mostly power plants are located both in direct vicinity to the mines as well as in the far east and west of the country. Long-distance transport typically ranges between 800-2000km (Walker, 2000), while power plants at the mines hardly require transport. We therefore estimate the average distance at the lower end of the long-distance range, namely 800km. Due to the long transport distances coal in Russia is commonly transported via rail. Average distances to the major exporting ports is estimated to be at the higher end of the long-distance range, namely 2000km. The balance between 800km and 2000km is required by export coal only and thus covered in the “hard coal, import from RU” datasets. The main ports for coal are: Murmansk, Ust-Luga, and Tuapse in the West for exports to Europe; Vanino and Vostochny in the East to handle exports to Asia (IEA, 2017). Dust from transport and load/unload operations is included. Average coal losses are considered. Average emissions to water due to leaching from coal heaps at storage is estimated from the literature. Reference(s): IEA. 2017. Country Analysis Brief: Russia. Accessed online at: <https://www.eia.gov/beta/international/analysis_includes/countries_long/Russia/russia.pdf>, Walker, S., 2000. Major coalfields of the world. ISBN: 929029342X 9789290293422. | 0ace02fa-eca5-482d-a829-c18e46a52db4 | RoW | market for transport, freight train | (9508, 9235) | ('ecoinvent-3.10-cutoff', '0ed31afe0270fc793639ff8c25c61660') | 0.18232 |  |  | transport, freight train |  | ('ecoinvent-3.10-cutoff', 'ba09f53f98ab9e73e2488be207713d35') | {'reliability': 1, 'completeness': 2, 'temporal correlation': 3, 'geographical correlation': 1, 'further technological correlation': 1} | 0 | {'carbon allocation': {'amount': 0.0, 'unit': 'kg'}, 'carbon content': {'amount': 0.0, 'unit': 'dimensionless'}} | 0.34943 | 0.34641 |  | Europe, without Russia and Türkiye | hard coal, import from RU | technosphere | 2 | ton kilometer
230 | T: cast iron FROM market for cast iron [GLO] TO wind turbine construction, 4.5MW, onshore (wind turbine, 4.5MW, onshore) [GLO] | 0.029022 | 0.015849 | 0.010756 | 0.0071412 | T: cast iron FROM market for cast iron [GLO] TO wind turbine construction, 4.5MW, onshore (wind turbine, 4.5MW, onshore) [GLO] | 22decb26-3e6b-57a8-a27c-63edaf7fb880 | 100257.6912 | {'CPC': ['41111: Pig iron and spiegeleisen in pigs, blocks or other primary forms']} | Literature value. Used in the nacelle. Use of cast iron in the nacelle (21027 kg) extrapolated with a weight factor from a 1.5MW wind turbine. | 4447af36-0897-4b00-8fd0-fd6a446dda6a | GLO | market for cast iron | (3222, 10657) | ('ecoinvent-3.10-cutoff', 'e87300adccd638e2e304f3d55eca214d') | 11.5155 |  |  | cast iron |  | ('ecoinvent-3.10-cutoff', 'fc391d3a5f5174720989bf8395b4371a') | {'reliability': 4, 'completeness': 4, 'temporal correlation': 5, 'geographical correlation': 3, 'further technological correlation': 2} | 0 | {'calculation property, nacelle, kg': {'amount': 21027.0, 'unit': 'kg', 'comment': 'Mass of nacelle materials in the 1.5MW turbine. For use in mathematical relations.'}, 'carbon allocation': {'amount': 0.04, 'unit': 'kg'}, 'carbon content': {'amount': 0.04, 'unit': 'dimensionless'}, 'carbon content, fossil': {'amount': 0.04, 'unit': 'dimensionless', 'comment': 'Cast iron is made by remelting pig iron in small furnaces (e.g. cupola furnaces or electric arc furnaces) and poured into moulds to make castings. It usually contains 2% to 6% carbon (ecoinvent v2.2 report 10_partII). An average content of 4% was considered'}, 'carbon content, non-fossil': {'amount': 0.0, 'unit': 'dimensionless'}, 'dry mass': {'amount': 1.0, 'unit': 'kg'}, 'heating value, net': {'amount': 0.0, 'unit': 'MJ', 'comment': 'Non combustible products are assumed to have an LHV equal to zero (0).'}, 'water content': {'amount': 0.0, 'unit': 'dimensionless', 'comment': 'water mass/dry mass'}, 'water in wet mass': {'amount': 0.0, 'unit': 'kg'}, 'wet mass': {'amount': 1.0, 'unit': 'kg'}} | 0.23812 | 0.07746 |  | GLO | wind turbine construction, 4.5MW, onshore | technosphere | 2 | kilogram