## Sheet1
| GSA name | delta | delta_conf | S1 | S1_conf | names | activity | amount | classifications | comment | flow | from location | from name | index | input | loc | maximum | minimum | name | negative | output | pedigree | production volume | properties | scale | scale without pedigree | shape | to location | to name | type | uncertainty type | unit | formula
0 | B: Water // electricity production, hydro, reservoir, alpine region (electricity, high voltage) [RoW] | 0.18787 | 0.022091 | 0.21249 | 0.04631 | B: Water // electricity production, hydro, reservoir, alpine region (electricity, high voltage) [RoW] |  | 0.029222 | {'CPC': []} | Calculated value based on literature values and expert opinion. See comments in the parametres' comment field. | 075e433b-4be4-448e-9510-9a5029c1ce94 |  | Water | (1796, 22238) | ('biosphere3', '075e433b-4be4-448e-9510-9a5029c1ce94') | -3.5328 |  |  | Water |  | ('ecoinvent-3.10-cutoff', '27d650b90f82e618b20801b80f64a3dc') | {'reliability': 2, 'completeness': 2, 'temporal correlation': 4, 'geographical correlation': 1, 'further technological correlation': 1} | 0 | {'carbon allocation': {'amount': 0.0, 'unit': 'kg'}, 'carbon content': {'amount': 0.0, 'unit': 'dimensionless'}, 'carbon content, fossil': {'amount': 0.0, 'unit': 'dimensionless', 'comment': None}, 'carbon content, non-fossil': {'amount': 0.0, 'unit': 'dimensionless', 'comment': None}, 'dry mass': {'amount': 0.0, 'unit': 'kg', 'comment': None}, 'fraction, origin: fresh water': {'amount': 1.0, 'unit': 'dimensionless', 'comment': 'This property represent the fraction of the amount of the exchange which origin is fresh water.'}, 'fraction, origin: salt water': {'amount': 0.0, 'unit': 'dimensionless', 'comment': 'This property represent the fraction of the amount of the exchange which origin is salt water.'}, 'fraction, origin: unspecified': {'amount': 0.0, 'unit': 'dimensionless', 'comment': 'This property represent the fraction of the amount of the exchange which origin is unspecified.'}, 'water in wet mass': {'amount': 1000.0, 'unit': 'kg', 'comment': None}, 'wet mass': {'amount': 1000.0, 'unit': 'kg', 'comment': None}} | 0.22068 | 0.2 |  | RoW | electricity production, hydro, reservoir, alpine region | biosphere | 2 | cubic meter | H2O
1 | T: silicon, electronics grade FROM market for silicon, electronics grade [GLO] TO silicon production, single crystal, Czochralski process, photovoltaics (silicon, single crystal, Czochralski process, photovoltaics) [RoW] | 0.14482 | 0.018673 | 0.031852 | 0.014229 | T: silicon, electronics grade FROM market for silicon, electronics grade [GLO] TO silicon production, single crystal, Czochralski process, photovoltaics (silicon, single crystal, Czochralski process, photovoltaics) [RoW] | bdad9b34-2be0-5eec-af52-dd29291c4138 | 0.15573 | {'CPC': ['34250: Salts of oxometallic or peroxometallic acids; colloidal precious metals and compounds thereof; inorganic and o[…]']} | Literature value (de Wild 2007). The ratio between silicon, electronics grade and silicon, solar grade is based on world production volumes (Jungbluth, 2007, ecoinvent v2 report no.6). | 9026eea7-3dee-436a-8d49-c3e2385f2d62 | GLO | market for silicon, electronics grade | (17473, 12016) | ('ecoinvent-3.10-cutoff', '73290cb4bb4b8f8f086a3329c19b43cb') | -1.8596 |  |  | silicon, electronics grade |  | ('ecoinvent-3.10-cutoff', '678a63b10f1155953d167e6e9dd798f2') | {'reliability': 1, 'completeness': 4, 'temporal correlation': 5, 'geographical correlation': 5, 'further technological correlation': 1} | 0 | {'carbon allocation': {'amount': 0.0, 'unit': 'kg'}, 'carbon content': {'amount': 0.0, 'unit': 'dimensionless'}, 'carbon content, fossil': {'amount': 0.0, 'unit': 'dimensionless'}, 'carbon content, non-fossil': {'amount': 0.0, 'unit': 'dimensionless'}, 'dry mass': {'amount': 1.0, 'unit': 'kg'}, 'water content': {'amount': 0.0, 'unit': 'dimensionless'}, 'water in wet mass': {'amount': 0.0, 'unit': 'kg'}, 'wet mass': {'amount': 1.0, 'unit': 'kg'}} | 0.23238 | 0.1 |  | RoW | silicon production, single crystal, Czochralski process, photovoltaics | technosphere | 2 | kilogram
2 | T: electricity, high voltage FROM electricity production, hydro, reservoir, alpine region [RoW] TO electricity production, cobalt industry (electricity, high voltage, cobalt industry) [GLO] | 0.14362 | 0.021464 | 0.18652 | 0.048525 | T: electricity, high voltage FROM electricity production, hydro, reservoir, alpine region [RoW] TO electricity production, cobalt industry (electricity, high voltage, cobalt industry) [GLO] | f1848785-a5b4-5e45-a603-11eb0e2ba4ae | 0.89161 | {'CPC': ['17100: Electrical energy']} | Value obtained from the industry. The amount reflects the split of electricity generating technologies seen in the geographic regions covered by the sample, relative to the amount of cobalt metal produced in the regions included in the sample. | 66c93e71-f32b-4591-901c-55395db5c132 | RoW | electricity production, hydro, reservoir, alpine region | (22238, 9532) | ('ecoinvent-3.10-cutoff', '27d650b90f82e618b20801b80f64a3dc') | -0.11472 |  |  | electricity, high voltage |  | ('ecoinvent-3.10-cutoff', 'c217ced03f10333e501f0aa53258200a') | {'reliability': 2, 'completeness': 2, 'temporal correlation': 5, 'geographical correlation': 2, 'further technological correlation': 2} | 0 | {'carbon allocation': {'amount': 0.0, 'unit': 'kg'}, 'carbon content': {'amount': 0.0, 'unit': 'dimensionless'}} | 0.20476 | 0.024495 |  | GLO | electricity production, cobalt industry | technosphere | 2 | kilowatt hour
3 | T: photovoltaic slanted-roof installation, 3kWp, single-Si, panel, mounted, on roof FROM market for photovoltaic slanted-roof installation, 3kWp, single-Si, panel, mounted, on roof [GLO] TO electricity production, photovoltaic, 3kWp slanted-roof installation, single-Si, panel, mounted (electricity, low voltage) [DE] | 0.12317 | 0.016574 | 0.018779 | 0.010468 | T: photovoltaic slanted-roof installation, 3kWp, single-Si, panel, mounted, on roof FROM market for photovoltaic slanted-roof installation, 3kWp, single-Si, panel, mounted, on roof [GLO] TO electricity production, photovoltaic, 3kWp slanted-roof installation, single-Si, panel, mounted (electricity, low voltage) [DE] | e6d8fa55-7d1a-5005-a341-3cf241fbdeae | 1.4447e-05 | {'CPC': ['87360: Installation services of electrical machinery and apparatus n.e.c.']} | Calculated value. Lifetime*capacity*annual yield = y * kWp/unit * kWh/(kWp*y) = kWh/unit and then the reciproke. | 845b9f66-4a29-45f9-85d0-8b7fc8df73e4 | GLO | market for photovoltaic slanted-roof installation, 3kWp, single-Si, panel, mounted, on roof | (21290, 5707) | ('ecoinvent-3.10-cutoff', '862051d3936b75ba9060fb348a8349ca') | -11.1451 |  |  | photovoltaic slanted-roof installation, 3kWp, single-Si, panel, mounted, on roof |  | ('ecoinvent-3.10-cutoff', '6f35256aec56cdf4fb438a6a607cccc2') | {'reliability': 3, 'completeness': 2, 'temporal correlation': 4, 'geographical correlation': 5, 'further technological correlation': 1} | 0 | {'carbon allocation': {'amount': 0.0, 'unit': 'kg'}, 'carbon content': {'amount': 0.0, 'unit': 'dimensionless'}} | 0.14866 | 0.1 |  | DE | electricity production, photovoltaic, 3kWp slanted-roof installation, single-Si, panel, mounted | technosphere | 2 | unit
4 | T: oxygen, liquid FROM market for oxygen, liquid [RoW] TO steel production, converter, low-alloyed (steel, low-alloyed) [RoW] | 0.12145 | 0.01604 | 0.0046285 | 0.0091994 | T: oxygen, liquid FROM market for oxygen, liquid [RoW] TO steel production, converter, low-alloyed (steel, low-alloyed) [RoW] | b41521a9-2679-5057-881c-d0677000ad58 | 0.078054 | {'CPC': ['34210: Hydrogen, nitrogen, oxygen, carbon dioxide and rare gases; inorganic oxygen compounds of non-metals n.e.c.']} | geometric mean of Remus et al. (2013) data range | 28c2473e-1e11-4078-9a76-de9550553adc | RoW | market for oxygen, liquid | (16562, 7627) | ('ecoinvent-3.10-cutoff', 'a2b83f2e17ac21655d847c810cb0e261') | -2.5504 |  |  | oxygen, liquid |  | ('ecoinvent-3.10-cutoff', '6da8d63a29e38a11d9dd6341aa71e1ed') | {'reliability': 2, 'completeness': 3, 'temporal correlation': 2, 'geographical correlation': 5, 'further technological correlation': 1} | 0 | {'carbon allocation': {'amount': 0.0, 'unit': 'kg'}, 'carbon content': {'amount': 0.0, 'unit': 'dimensionless'}, 'carbon content, fossil': {'amount': 0.0, 'unit': 'dimensionless', 'comment': 'O2'}, 'carbon content, non-fossil': {'amount': 0.0, 'unit': 'dimensionless', 'comment': 'O2'}, 'dry mass': {'amount': 1.0, 'unit': 'kg'}, 'water content': {'amount': 0.0, 'unit': 'dimensionless', 'comment': 'water mass/dry mass'}, 'water in wet mass': {'amount': 0.0, 'unit': 'kg'}, 'wet mass': {'amount': 1.0, 'unit': 'kg'}} | 0.05831 | 0 |  | RoW | steel production, converter, low-alloyed | technosphere | 2 | kilogram
5 | B: Water // heat and power co-generation, natural gas, conventional power plant, 100MW electrical (electricity, high voltage) [DE] | 0.11985 | 0.017877 | 0.026978 | 0.014223 | B: Water // heat and power co-generation, natural gas, conventional power plant, 100MW electrical (electricity, high voltage) [DE] |  | 0.0006955 | {'CPC': []} | Calculated value based on literature values and expert opinion. See comments in the parametres" comment field. | 075e433b-4be4-448e-9510-9a5029c1ce94 |  | Water | (1796, 20107) | ('biosphere3', '075e433b-4be4-448e-9510-9a5029c1ce94') | -7.2709 |  |  | Water |  | ('ecoinvent-3.10-cutoff', 'f87e664567d019fe099947d2136dea0e') | {'reliability': 4, 'completeness': 4, 'temporal correlation': 5, 'geographical correlation': 2, 'further technological correlation': 4} | 0 | {'carbon allocation': {'amount': 0.0, 'unit': 'kg'}, 'carbon content': {'amount': 0.0, 'unit': 'dimensionless'}, 'carbon content, fossil': {'amount': 0.0, 'unit': 'dimensionless'}, 'carbon content, non-fossil': {'amount': 0.0, 'unit': 'dimensionless'}, 'dry mass': {'amount': 0.0, 'unit': 'kg'}, 'fraction, origin: fresh water': {'amount': 0.03867843, 'unit': 'dimensionless', 'comment': 'This property represent the fraction of the amount of the exchange which origin is fresh water.'}, 'fraction, origin: salt water': {'amount': 0.0, 'unit': 'dimensionless', 'comment': 'This property represent the fraction of the amount of the exchange which origin is salt water.'}, 'fraction, origin: unspecified': {'amount': 0.96132157, 'unit': 'dimensionless', 'comment': 'This property represent the fraction of the amount of the exchange which origin is unspecified.'}, 'water in wet mass': {'amount': 1000.0, 'unit': 'kg'}, 'wet mass': {'amount': 1000.0, 'unit': 'kg'}} | 0.36059 | 0.2 |  | DE | heat and power co-generation, natural gas, conventional power plant, 100MW electrical | biosphere | 2 | cubic meter | H2O
6 | B: Water // electricity production, lignite (electricity, high voltage) [DE] | 0.11317 | 0.020298 | 0.061856 | 0.028081 | B: Water // electricity production, lignite (electricity, high voltage) [DE] |  | 0.0015888 | {'CPC': []} | Calculated value based on literature values and expert opinion. See comments in the parametres" comment field. | 075e433b-4be4-448e-9510-9a5029c1ce94 |  | Water | (1796, 12940) | ('biosphere3', '075e433b-4be4-448e-9510-9a5029c1ce94') | -6.4448 |  |  | Water |  | ('ecoinvent-3.10-cutoff', 'a1696dd3c29b89c432ce36ae1ba15d97') | {'reliability': 4, 'completeness': 4, 'temporal correlation': 5, 'geographical correlation': 2, 'further technological correlation': 4} | 0 | {'carbon allocation': {'amount': 0.0, 'unit': 'kg'}, 'carbon content': {'amount': 0.0, 'unit': 'dimensionless'}, 'carbon content, fossil': {'amount': 0.0, 'unit': 'dimensionless', 'comment': 'fossil carbon content on a dry matter basis'}, 'carbon content, non-fossil': {'amount': 0.0, 'unit': 'dimensionless', 'comment': 'biogene carbon content on a dry matter basis'}, 'dry mass': {'amount': 0.0, 'unit': 'kg'}, 'fraction, origin: fresh water': {'amount': 0.0344187260648, 'unit': 'dimensionless', 'comment': 'This property represent the fraction of the amount of the exchange which origin is fresh water.'}, 'fraction, origin: salt water': {'amount': 0.0, 'unit': 'dimensionless', 'comment': 'This property represent the fraction of the amount of the exchange which origin is salt water.'}, 'fraction, origin: unspecified': {'amount': 0.965581273935, 'unit': 'dimensionless', 'comment': 'This property represent the fraction of the amount of the exchange which origin is unspecified. It can be either salt or fresh water.'}, 'water in wet mass': {'amount': 1000.0, 'unit': 'kg', 'comment': 'water content on a wet matter basis'}, 'wet mass': {'amount': 1000.0, 'unit': 'kg'}} | 0.36059 | 0.2 |  | DE | electricity production, lignite | biosphere | 2 | cubic meter | H2O
7 | T: photovoltaic cell, multi-Si wafer FROM market for photovoltaic cell, multi-Si wafer [GLO] TO photovoltaic panel production, multi-Si wafer (photovoltaic panel, multi-Si wafer) [RoW] | 0.11147 | 0.021002 | 0.049334 | 0.022201 | T: photovoltaic cell, multi-Si wafer FROM market for photovoltaic cell, multi-Si wafer [GLO] TO photovoltaic panel production, multi-Si wafer (photovoltaic panel, multi-Si wafer) [RoW] | e1c08167-6190-5482-b787-2c2231376737 | 0.93241 | {'CPC': ['47150: Diodes, transistors and similar semi-conductor devices; photosensitive semi-conductor devices; light emitting […]']} | EcoSpold01Location=RER De Wild 2007, Estimation 60 cells a 1.56dm2 +2% cell loss | e856bce7-25be-431c-83fc-32c94a1e74bd | GLO | market for photovoltaic cell, multi-Si wafer | (20826, 22182) | ('ecoinvent-3.10-cutoff', '74641f0d5499a93563af3af2849cb303') | -0.069983 |  |  | photovoltaic cell, multi-Si wafer |  | ('ecoinvent-3.10-cutoff', 'ff11b3a2c1bcc58159bddc3814f0993c') | {'reliability': 1, 'completeness': 4, 'temporal correlation': 5, 'geographical correlation': 5, 'further technological correlation': 1} | 0 | {'carbon allocation': {'amount': 0.009474653401655386, 'unit': 'kg'}, 'carbon content': {'amount': 0.0139333138259638, 'unit': 'dimensionless'}, 'carbon content, fossil': {'amount': 0.0139333138259638, 'unit': 'dimensionless', 'comment': 'C content was calculated as the addition of C content in the components'}, 'carbon content, non-fossil': {'amount': 0.0, 'unit': 'dimensionless'}, 'dry mass': {'amount': 0.68, 'unit': 'kg'}, 'water content': {'amount': 0.0, 'unit': 'dimensionless', 'comment': 'water mass/dry mass'}, 'water in wet mass': {'amount': 0.0, 'unit': 'kg'}, 'wet mass': {'amount': 0.68, 'unit': 'kg', 'comment': 'The weight of the main component was summed up to 0.68'}} | 0.20976 | 0 |  | RoW | photovoltaic panel production, multi-Si wafer | technosphere | 2 | square meter
8 | T: electricity, high voltage FROM market for electricity, high voltage [AT] TO silicon production, electronics grade (silicon, electronics grade) [RoW] | 0.11059 | 0.018534 | 0.0089153 | 0.0066879 | T: electricity, high voltage FROM market for electricity, high voltage [AT] TO silicon production, electronics grade (silicon, electronics grade) [RoW] | a6f17f0f-8b94-5475-9f13-1a6f4e54218f | 0.33731 | {'CPC': ['17100: Electrical energy']} | Literature 1997, basic uncertainty = 1.5 | 66c93e71-f32b-4591-901c-55395db5c132 | AT | market for electricity, high voltage | (15314, 4420) | ('ecoinvent-3.10-cutoff', 'ac6ad5f86a19c595a0c1bc9d003740f1') | -1.0867 |  |  | electricity, high voltage |  | ('ecoinvent-3.10-cutoff', '801aa2f4eb4553763fdfbd7e0f751779') | {'reliability': 3, 'completeness': 1, 'temporal correlation': 5, 'geographical correlation': 5, 'further technological correlation': 1} | 0 | {'carbon allocation': {'amount': 0.0, 'unit': 'kg'}, 'carbon content': {'amount': 0.0, 'unit': 'dimensionless'}} | 0.30659 | 0.22361 |  | RoW | silicon production, electronics grade | technosphere | 2 | kilowatt hour
9 | T: steel, low-alloyed FROM market for steel, low-alloyed [GLO] TO cobalt production (nickel sulfate) [GLO] | 0.10283 | 0.019252 | 0.0091273 | 0.0079046 | T: steel, low-alloyed FROM market for steel, low-alloyed [GLO] TO cobalt production (nickel sulfate) [GLO] | 42eeb16c-7cb5-5cf4-9cba-1f537548f1af | 0.01527 | {'CPC': ['41122: Alloy steel in ingots or other primary forms and semi-finished products of alloy steel']} | Value obtained from the industry. The amount is split between the different reference products based on their cobalt content. | 817c3650-4fed-4ef2-b9b6-404a198834e6 | GLO | market for steel, low-alloyed | (6191, 21977) | ('ecoinvent-3.10-cutoff', 'e63f80ed363e1310942b5a66f3f24056') | -4.1818 |  |  | steel, low-alloyed |  | ('ecoinvent-3.10-cutoff', 'c3417c5379dab31827866d63266562d0') | {'reliability': 1, 'completeness': 2, 'temporal correlation': 2, 'geographical correlation': 1, 'further technological correlation': 1} | 0 | {'carbon allocation': {'amount': 0.005, 'unit': 'kg'}, 'carbon content': {'amount': 0.005, 'unit': 'dimensionless'}, 'carbon content, fossil': {'amount': 0.005, 'unit': 'dimensionless'}, 'carbon content, non-fossil': {'amount': 0.0, 'unit': 'dimensionless'}, 'dry mass': {'amount': 1.0, 'unit': 'kg'}, 'heating value, net': {'amount': 0.0, 'unit': 'MJ', 'comment': 'Non combustible products are assumed to have an LHV equal to zero (0).'}, 'water content': {'amount': 0.0, 'unit': 'dimensionless'}, 'water in wet mass': {'amount': 0.0, 'unit': 'kg'}, 'wet mass': {'amount': 1.0, 'unit': 'kg'}} | 0.03 | 0.024495 |  | GLO | cobalt production | technosphere | 2 | kilogram
10 | T: steel, low-alloyed, hot rolled FROM market for steel, low-alloyed, hot rolled [GLO] TO single-Si wafer production, photovoltaic (single-Si wafer, photovoltaic) [RoW] | 0.099456 | 0.015841 | 0.016501 | 0.010585 | T: steel, low-alloyed, hot rolled FROM market for steel, low-alloyed, hot rolled [GLO] TO single-Si wafer production, photovoltaic (single-Si wafer, photovoltaic) [RoW] | b72ee1aa-fc2e-51f8-9727-3ff33bdcea30 | 1.4826 | {'CPC': ['4121: Flat-rolled products of steel, not further worked than hot-rolled']} | EcoSpold01Location=RER De Wild 2007, wire saws, high resistance brass-coated steel with carbon content in the range 0.7%-0.9%, 5g/kg brass | 8cb650d5-8a48-4719-81b1-2080b3b4387f | GLO | market for steel, low-alloyed, hot rolled | (16869, 7462) | ('ecoinvent-3.10-cutoff', '7608bf81bc1707874bf6bf58c68a8c20') | 0.3938 |  |  | steel, low-alloyed, hot rolled |  | ('ecoinvent-3.10-cutoff', '0f892fe94b4d4713f77bac43ceb31c6a') | {'reliability': 1, 'completeness': 2, 'temporal correlation': 5, 'geographical correlation': 5, 'further technological correlation': 1} | 0 | {'carbon allocation': {'amount': 0.005, 'unit': 'kg'}, 'carbon content': {'amount': 0.005, 'unit': 'dimensionless'}, 'carbon content, fossil': {'amount': 0.005, 'unit': 'dimensionless', 'comment': 'Low alloyed steel composition given in Tab. 3.2 ecoinvent v2.2 report 10_partII. Steel assumed to have a C content of 0.5%'}, 'carbon content, non-fossil': {'amount': 0.0, 'unit': 'dimensionless', 'comment': 'Low alloyed steel composition given in Tab. 3.2 ecoinvent v2.2 report 10_partII.'}, 'dry mass': {'amount': 1.0, 'unit': 'kg'}, 'heating value, net': {'amount': 0.0, 'unit': 'MJ', 'comment': 'Non combustible products are assumed to have an LHV equal to zero (0).'}, 'water content': {'amount': 0.0, 'unit': 'dimensionless', 'comment': 'water mass/dry mass'}, 'water in wet mass': {'amount': 0.0, 'unit': 'kg'}, 'wet mass': {'amount': 1.0, 'unit': 'kg'}} | 0.20518 | 0 |  | RoW | single-Si wafer production, photovoltaic | technosphere | 2 | kilogram
11 | T: steel, low-alloyed FROM market for steel, low-alloyed [GLO] TO steel production, low-alloyed, hot rolled (steel, low-alloyed, hot rolled) [RoW] | 0.099053 | 0.018611 | 0.04476 | 0.016374 | T: steel, low-alloyed FROM market for steel, low-alloyed [GLO] TO steel production, low-alloyed, hot rolled (steel, low-alloyed, hot rolled) [RoW] | 42eeb16c-7cb5-5cf4-9cba-1f537548f1af | 1 | {'CPC': ['41122: Alloy steel in ingots or other primary forms and semi-finished products of alloy steel']} | EcoSpold01Location=RER | 817c3650-4fed-4ef2-b9b6-404a198834e6 | GLO | market for steel, low-alloyed | (6191, 6218) | ('ecoinvent-3.10-cutoff', 'e63f80ed363e1310942b5a66f3f24056') | 0 |  |  | steel, low-alloyed |  | ('ecoinvent-3.10-cutoff', 'd29bb6459e2b05df558650a968af7e0c') | {'reliability': 2, 'completeness': 3, 'temporal correlation': 5, 'geographical correlation': 5, 'further technological correlation': 1} | 0 | {'carbon allocation': {'amount': 0.005, 'unit': 'kg'}, 'carbon content': {'amount': 0.005, 'unit': 'dimensionless'}, 'carbon content, fossil': {'amount': 0.005, 'unit': 'dimensionless', 'comment': 'Low alloyed steel composition given in Tab. 3.2 ecoinvent v2.2 report 10_partII. Steel assumed to have a C content of 0.5%'}, 'carbon content, non-fossil': {'amount': 0.0, 'unit': 'dimensionless', 'comment': 'Low alloyed steel composition given in Tab. 3.2 ecoinvent v2.2 report 10_partII.'}, 'dry mass': {'amount': 1.0, 'unit': 'kg'}, 'heating value, net': {'amount': 0.0, 'unit': 'MJ', 'comment': 'Non combustible products are assumed to have an LHV equal to zero (0).'}, 'water content': {'amount': 0.0, 'unit': 'dimensionless', 'comment': 'water mass/dry mass'}, 'water in wet mass': {'amount': 0.0, 'unit': 'kg'}, 'wet mass': {'amount': 1.0, 'unit': 'kg'}} | 0.20785 | 0 |  | RoW | steel production, low-alloyed, hot rolled | technosphere | 2 | kilogram
12 | T: steel, chromium steel 18/8, hot rolled FROM market for steel, chromium steel 18/8, hot rolled [GLO] TO storage production, 10'000 l (storage, 10'000 l) [RER] | 0.098717 | 0.016265 | 0.0087572 | 0.011827 | T: steel, chromium steel 18/8, hot rolled FROM market for steel, chromium steel 18/8, hot rolled [GLO] TO storage production, 10'000 l (storage, 10'000 l) [RER] | 1873afb0-8b20-580a-947e-63428cd2e791 | 3.7 | {'CPC': ['41122: Alloy steel in ingots or other primary forms and semi-finished products of alloy steel']} | Basic uncertainty:2 EcoSpold01Location=RER | c5246dbb-0abd-4bee-8dda-d52a1b202322 | GLO | market for steel, chromium steel 18/8, hot rolled | (2268, 3361) | ('ecoinvent-3.10-cutoff', '75af37d43bba95faeb80752e810959ba') | 1.3083 |  |  | steel, chromium steel 18/8, hot rolled |  | ('ecoinvent-3.10-cutoff', '772379d03794ec512dea8df5dc5a2422') | {'reliability': 4, 'completeness': 5, 'temporal correlation': 5, 'geographical correlation': 1, 'further technological correlation': 1} | 0 | {'carbon allocation': {'amount': 0.0008, 'unit': 'kg'}, 'carbon content': {'amount': 0.0008, 'unit': 'dimensionless'}, 'carbon content, fossil': {'amount': 0.0008, 'unit': 'dimensionless', 'comment': 'Stainless steel model is the grade 304 steel (18/8 stainless, 18% chromium 8% nickel; max. 0.08% C)'}, 'carbon content, non-fossil': {'amount': 0.0, 'unit': 'dimensionless'}, 'dry mass': {'amount': 1.0, 'unit': 'kg'}, 'heating value, net': {'amount': 0.0, 'unit': 'MJ', 'comment': 'Non combustible products are assumed to have an LHV equal to zero (0).'}, 'water content': {'amount': 0.0, 'unit': 'dimensionless', 'comment': 'water mass/dry mass'}, 'water in wet mass': {'amount': 0.0, 'unit': 'kg'}, 'wet mass': {'amount': 1.0, 'unit': 'kg'}} | 0.43128 | 0.36056 |  | RER | storage production, 10'000 l | technosphere | 2 | kilogram
13 | B: Water // electricity production, hydro, reservoir, non-alpine region (electricity, high voltage) [DE] | 0.098651 | 0.018062 | 0.020072 | 0.014663 | B: Water // electricity production, hydro, reservoir, non-alpine region (electricity, high voltage) [DE] |  | 0.029222 | {'CPC': []} | Calculated value based on literature values and expert opinion. See comments in the parametres" comment field. | 075e433b-4be4-448e-9510-9a5029c1ce94 |  | Water | (1796, 4219) | ('biosphere3', '075e433b-4be4-448e-9510-9a5029c1ce94') | -3.5328 |  |  | Water |  | ('ecoinvent-3.10-cutoff', '7dd618a352d65ebe373fccf38d1153c8') | {'reliability': 2, 'completeness': 2, 'temporal correlation': 4, 'geographical correlation': 1, 'further technological correlation': 1} | 0 | {'carbon allocation': {'amount': 0.0, 'unit': 'kg'}, 'carbon content': {'amount': 0.0, 'unit': 'dimensionless'}, 'carbon content, fossil': {'amount': 0.0, 'unit': 'dimensionless'}, 'carbon content, non-fossil': {'amount': 0.0, 'unit': 'dimensionless'}, 'dry mass': {'amount': 0.0, 'unit': 'kg'}, 'fraction, origin: fresh water': {'amount': 1.0, 'unit': 'dimensionless', 'comment': 'This property represent the fraction of the amount of the exchange which origin is fresh water.'}, 'fraction, origin: salt water': {'amount': 0.0, 'unit': 'dimensionless', 'comment': 'This property represent the fraction of the amount of the exchange which origin is salt water.'}, 'fraction, origin: unspecified': {'amount': 0.0, 'unit': 'dimensionless', 'comment': 'This property represent the fraction of the amount of the exchange which origin is unspecified.'}, 'water in wet mass': {'amount': 1000.0, 'unit': 'kg'}, 'wet mass': {'amount': 1000.0, 'unit': 'kg'}} | 0.22068 | 0.2 |  | DE | electricity production, hydro, reservoir, non-alpine region | biosphere | 2 | cubic meter | H2O
14 | B: Water // electricity production, nuclear, pressure water reactor (electricity, high voltage) [DE] | 0.096188 | 0.021598 | 0.055401 | 0.027325 | B: Water // electricity production, nuclear, pressure water reactor (electricity, high voltage) [DE] |  | 0.0029168 | {'CPC': []} | Calculated value based on literature values and expert opinion. See comments in the parametres" comment field. | 075e433b-4be4-448e-9510-9a5029c1ce94 |  | Water | (1796, 21061) | ('biosphere3', '075e433b-4be4-448e-9510-9a5029c1ce94') | -5.8373 |  |  | Water |  | ('ecoinvent-3.10-cutoff', 'c6459eef878cdb63c2ac737944c3b04f') | {'reliability': 4, 'completeness': 4, 'temporal correlation': 5, 'geographical correlation': 2, 'further technological correlation': 4} | 0 | {'carbon allocation': {'amount': 0.0, 'unit': 'kg'}, 'carbon content': {'amount': 0.0, 'unit': 'dimensionless'}, 'carbon content, fossil': {'amount': 0.0, 'unit': 'dimensionless', 'comment': 'fossil carbon content on a dry matter basis'}, 'carbon content, non-fossil': {'amount': 0.0, 'unit': 'dimensionless', 'comment': 'biogene carbon content on a dry matter basis'}, 'dry mass': {'amount': 0.0, 'unit': 'kg'}, 'fraction, origin: fresh water': {'amount': 0.25562021183, 'unit': 'dimensionless', 'comment': 'This property represent the fraction of the amount of the exchange which origin is fresh water.'}, 'fraction, origin: salt water': {'amount': 0.0, 'unit': 'dimensionless', 'comment': 'This property represent the fraction of the amount of the exchange which origin is salt water.'}, 'fraction, origin: unspecified': {'amount': 0.74437978817, 'unit': 'dimensionless', 'comment': 'This property represent the fraction of the amount of the exchange which origin is unspecified. It can be either salt or fresh water.'}, 'water in wet mass': {'amount': 1000.0, 'unit': 'kg', 'comment': 'water content on a wet matter basis'}, 'wet mass': {'amount': 1000.0, 'unit': 'kg'}} | 0.36059 | 0.2 |  | DE | electricity production, nuclear, pressure water reactor | biosphere | 2 | cubic meter | H2O
15 | T: battery cell, Li-ion, NMC111 FROM battery cell production, Li-ion, NMC111 [RoW] TO battery production, Li-ion, NMC111, rechargeable, prismatic (battery, Li-ion, NMC111, rechargeable, prismatic) [RoW] | 0.095405 | 0.018867 | 0.020712 | 0.01522 | T: battery cell, Li-ion, NMC111 FROM battery cell production, Li-ion, NMC111 [RoW] TO battery production, Li-ion, NMC111, rechargeable, prismatic (battery, Li-ion, NMC111, rechargeable, prismatic) [RoW] | 75443e86-bdb5-5a28-b8d5-a28aebcdecfc | 0.72591 | {'CPC': ['46410: Primary cells and primary batteries']} | Literature. | d572da99-e3a9-4868-a480-c5480f352842 | RoW | battery cell production, Li-ion, NMC111 | (10774, 10302) | ('ecoinvent-3.10-cutoff', 'f6a6cf2697efbf0b2796bd21c6f507a3') | -0.32033 |  |  | battery cell, Li-ion, NMC111 |  | ('ecoinvent-3.10-cutoff', '53afca195d2769dfededf9b0f88ba5c7') | {'reliability': 2, 'completeness': 3, 'temporal correlation': 2, 'geographical correlation': 5, 'further technological correlation': 1} | 0 | {'carbon allocation': {'amount': 0.057339562, 'unit': 'kg'}, 'carbon content': {'amount': 0.057339562, 'unit': 'dimensionless'}, 'carbon content, fossil': {'amount': 0.055576282, 'unit': 'dimensionless', 'comment': 'fossil carbon content on a dry matter basis'}, 'carbon content, non-fossil': {'amount': 0.00176328, 'unit': 'dimensionless', 'comment': 'biogene carbon content on a dry matter basis'}, 'copper content': {'amount': 0.0333995, 'unit': 'dimensionless', 'comment': 'copper content on a dry matter basis'}, 'dry mass': {'amount': 1.0, 'unit': 'kg'}, 'water content': {'amount': 0.0, 'unit': 'dimensionless', 'comment': 'water content on a dry matter basis'}, 'water in wet mass': {'amount': 0.0, 'unit': 'kg', 'comment': 'water content on a wet matter basis'}, 'wet mass': {'amount': 1.0, 'unit': 'kg'}} | 0.063246 | 0.024495 |  | RoW | battery production, Li-ion, NMC111, rechargeable, prismatic | technosphere | 2 | kilogram
16 | T: wind power plant construction, 0.5MW FROM wind power plant construction, 0.5MW [GLO] TO electricity production, from 0.5MW WT (electricity, high voltage) [DE] | 0.094768 | 0.018008 | 0.0071893 | 0.019312 | T: wind power plant construction, 0.5MW FROM wind power plant construction, 0.5MW [GLO] TO electricity production, from 0.5MW WT (electricity, high voltage) [DE] |  | 1.2089e-07 |  |  |  | GLO | wind power plant construction, 0.5MW | (23527, 23528) | ('WT', 'a232858754de4aa3b8774d953e41e9b3') | -16.8885 |  |  |  | FALSE | ('WT', 'e21bb1b735ee45cca7b9b004c0de3555') | {'reliability': 1, 'completeness': 1, 'temporal correlation': 4, 'geographical correlation': 1, 'further technological correlation': 1, 'sample size': 1} |  |  | 0.086977 |  |  | DE | electricity production, from 0.5MW WT | technosphere | 2
17 | T: multi-Si wafer FROM market for multi-Si wafer [GLO] TO photovoltaic cell production, multi-Si wafer (photovoltaic cell, multi-Si wafer) [RoW] | 0.094207 | 0.016849 | 0.013093 | 0.017622 | T: multi-Si wafer FROM market for multi-Si wafer [GLO] TO photovoltaic cell production, multi-Si wafer (photovoltaic cell, multi-Si wafer) [RoW] | 7e95e6e8-5e5c-511d-b259-0aca40ef5e2a | 1.06 | {'CPC': ['47173: Parts for the goods of subclasses 47140 to 47160']} | De Wild 2007, 6% losses EcoSpold01Location=RER | 29ceec7a-ef32-4917-acae-092fab0ffee2 | GLO | market for multi-Si wafer | (11632, 17817) | ('ecoinvent-3.10-cutoff', '1384f7c3cad6532a0ba50cf4c36e88a8') | 0.058269 |  |  | multi-Si wafer |  | ('ecoinvent-3.10-cutoff', '1b4b7f7735abf9d3e3548b0f6f378ef7') | {'reliability': 1, 'completeness': 2, 'temporal correlation': 5, 'geographical correlation': 5, 'further technological correlation': 1} | 0 | {'carbon allocation': {'amount': 0.0, 'unit': 'kg'}, 'carbon content': {'amount': 0.0, 'unit': 'dimensionless'}, 'carbon content, fossil': {'amount': 0.0, 'unit': 'dimensionless', 'comment': 'ecoinvent v2.2 report 6_XII-part 6'}, 'carbon content, non-fossil': {'amount': 0.0, 'unit': 'dimensionless', 'comment': 'ecoinvent v2.2 report 6_XII-part 6'}, 'dry mass': {'amount': 0.559, 'unit': 'kg'}, 'water content': {'amount': 0.0, 'unit': 'dimensionless', 'comment': 'water mass/dry mass'}, 'water in wet mass': {'amount': 0.0, 'unit': 'kg'}, 'wet mass': {'amount': 0.559, 'unit': 'kg', 'comment': 'The mc-silicon wafer weight is 559g/m2 (ecoinvent v2.2 report 6_XII-part 6)'}} | 0.20518 | 0 |  | RoW | photovoltaic cell production, multi-Si wafer | technosphere | 2 | square meter
18 | T: NMC111 hydroxide FROM market for NMC111 hydroxide [RoW] TO NMC111 oxide production, for Li-ion battery (NMC111 oxide) [RoW] | 0.09324 | 0.018399 | 0.02159 | 0.016543 | T: NMC111 hydroxide FROM market for NMC111 hydroxide [RoW] TO NMC111 oxide production, for Li-ion battery (NMC111 oxide) [RoW] | 3ec24d63-4a35-5d02-b609-51d5c11d5479 | 0.949 | {'CPC': ['34220: Zinc oxide; zinc peroxide; chromium oxides and hydroxides; manganese oxides; iron oxides and hydroxides; earth[…]']} | Literature. NMC111 precursor input based on the following reaction: NMC(OH)2 + Li2CO3 --> Li-NMC-O2 + CO2 + H2O. | 3ca954ab-d833-4ca4-85d5-e53afa21a1c8 | RoW | market for NMC111 hydroxide | (5789, 3463) | ('ecoinvent-3.10-cutoff', '50dd9e9adee8f572b539d8cee7863e31') | -0.052346 |  |  | NMC111 hydroxide |  | ('ecoinvent-3.10-cutoff', '6bee19120be9f60583b40e2667945de4') | {'reliability': 2, 'completeness': 3, 'temporal correlation': 2, 'geographical correlation': 5, 'further technological correlation': 1} | 0 | {'carbon allocation': {'amount': 0.0, 'unit': 'kg'}, 'carbon content': {'amount': 0.0, 'unit': 'dimensionless'}, 'carbon content, fossil': {'amount': 0.0, 'unit': 'dimensionless', 'comment': 'fossil carbon content on a dry matter basis'}, 'carbon content, non-fossil': {'amount': 0.0, 'unit': 'dimensionless', 'comment': 'biogene carbon content on a dry matter basis'}, 'dry mass': {'amount': 1.0, 'unit': 'kg'}, 'heating value, net': {'amount': 2.66, 'unit': 'MJ', 'comment': 'LHV is calculated based on the elemental composition of the substance. The chemical formula of the substance is found to be: Ni0.33Mn0.33Co0.33(OH)2, (PubChem 2020).\nReference: Kim, S., Chen, J., Cheng, T., Gindulyte, A., He, J., He, S., Li, Q., Shoemaker, B. A., Thiessen, P. A., Yu, B., Zaslavsky, L., Zhang, J., & Bolton, E. E. (2019). PubChem 2019 update: improved access to chemical data. Nucleic acids research, 47(D1), D1102–D1109. https://doi.org/10.1093/nar/gky1033'}, 'water content': {'amount': 0.0, 'unit': 'dimensionless', 'comment': 'water content on a dry matter basis'}, 'water in wet mass': {'amount': 0.0, 'unit': 'kg', 'comment': 'water content on a wet matter basis'}, 'wet mass': {'amount': 1.0, 'unit': 'kg'}} | 0.063246 | 0.024495 |  | RoW | NMC111 oxide production, for Li-ion battery | technosphere | 2 | kilogram
19 | T: oxygen, liquid FROM market for oxygen, liquid [RoW] TO steel production, electric, chromium steel 18/8 (steel, chromium steel 18/8) [RoW] | 0.092706 | 0.012944 | 0.0032857 | 0.0098451 | T: oxygen, liquid FROM market for oxygen, liquid [RoW] TO steel production, electric, chromium steel 18/8 (steel, chromium steel 18/8) [RoW] | b41521a9-2679-5057-881c-d0677000ad58 | 0.036 | {'CPC': ['34210: Hydrogen, nitrogen, oxygen, carbon dioxide and rare gases; inorganic oxygen compounds of non-metals n.e.c.']} | Represents the average amount of oxygen used in stainless steel production in Australia. Source: Norgate, Jahanshahi, S. & Rankin, W. J. (2004). Alternative routes to stainless steel - a life cycle approach. Proceedings: Tenth International Ferroalloys Congress; INFACON X: ‘Transformation through Technology’, 1 – 4 February 2004, Cape Town, South Africa. | 28c2473e-1e11-4078-9a76-de9550553adc | RoW | market for oxygen, liquid | (16562, 2191) | ('ecoinvent-3.10-cutoff', 'a2b83f2e17ac21655d847c810cb0e261') | -3.3242 |  |  | oxygen, liquid |  | ('ecoinvent-3.10-cutoff', '6f9ddf8deb882d0e10f43fa9c9786a73') | {'reliability': 2, 'completeness': 3, 'temporal correlation': 2, 'geographical correlation': 5, 'further technological correlation': 1} | 0 | {'carbon allocation': {'amount': 0.0, 'unit': 'kg'}, 'carbon content': {'amount': 0.0, 'unit': 'dimensionless'}, 'carbon content, fossil': {'amount': 0.0, 'unit': 'dimensionless', 'comment': 'O2'}, 'carbon content, non-fossil': {'amount': 0.0, 'unit': 'dimensionless', 'comment': 'O2'}, 'dry mass': {'amount': 1.0, 'unit': 'kg'}, 'water content': {'amount': 0.0, 'unit': 'dimensionless', 'comment': 'water mass/dry mass'}, 'water in wet mass': {'amount': 0.0, 'unit': 'kg'}, 'wet mass': {'amount': 1.0, 'unit': 'kg'}} | 0.05831 | 0 |  | RoW | steel production, electric, chromium steel 18/8 | technosphere | 2 | kilogram
20 | T: glass fibre reinforced plastic, polyamide, injection moulded FROM market for glass fibre reinforced plastic, polyamide, injection moulded [GLO] TO photovoltaic panel production, multi-Si wafer (photovoltaic panel, multi-Si wafer) [RoW] | 0.091928 | 0.017533 | 0.0028637 | 0.012149 | T: glass fibre reinforced plastic, polyamide, injection moulded FROM market for glass fibre reinforced plastic, polyamide, injection moulded [GLO] TO photovoltaic panel production, multi-Si wafer (photovoltaic panel, multi-Si wafer) [RoW] | ba14254b-6e7e-5786-aed1-73d5b4eece87 | 0.18781 | {'CPC': ['36990: Articles of plastics n.e.c.']} | De Wild 2007, polyphenylenoxid for junction box EcoSpold01Location=RER | 0798a5d1-6713-4c82-8ec9-c40ac2548279 | GLO | market for glass fibre reinforced plastic, polyamide, injection moulded | (17145, 22182) | ('ecoinvent-3.10-cutoff', '53319fde2d32b486c73ab62601aa3929') | -1.6723 |  |  | glass fibre reinforced plastic, polyamide, injection moulded |  | ('ecoinvent-3.10-cutoff', 'ff11b3a2c1bcc58159bddc3814f0993c') | {'reliability': 1, 'completeness': 4, 'temporal correlation': 5, 'geographical correlation': 5, 'further technological correlation': 1} | 0 | {'carbon allocation': {'amount': 0.446017699115044, 'unit': 'kg'}, 'carbon content': {'amount': 0.446017699115044, 'unit': 'dimensionless'}, 'carbon content, fossil': {'amount': 0.446017699115044, 'unit': 'dimensionless', 'comment': 'Polyamide resin assimilate to Nylon 66 (ecoinvent v2.2 report 7_XIII). Nylon 66 is derived from hexamethylene diamine and adipic acid and has the following structure: -(HN-(CH2)6-NH-CO-(CH2)4-CO)n- (ecoinvent v2.2 report 11_II), C12H22N2O2. MW=226 g/mol. Here Nylon 66 is – mainly for improved stiffness and stability – modified with glass fibres. The glass fibre content in the product is assumed of 30%. (ecoinvent v2.2 report 11_II)'}, 'carbon content, non-fossil': {'amount': 0.0, 'unit': 'dimensionless'}, 'dry mass': {'amount': 1.0, 'unit': 'kg'}, 'water content': {'amount': 0.0, 'unit': 'dimensionless', 'comment': 'water mass/dry mass'}, 'water in wet mass': {'amount': 0.0, 'unit': 'kg'}, 'wet mass': {'amount': 1.0, 'unit': 'kg'}} | 0.20976 | 0 |  | RoW | photovoltaic panel production, multi-Si wafer | technosphere | 2 | kilogram
21 | T: cathode, NMC111, for Li-ion battery FROM market for cathode, NMC111, for Li-ion battery [CN] TO battery cell production, Li-ion, NMC111 (battery cell, Li-ion, NMC111) [CN] | 0.090836 | 0.014709 | 0.012222 | 0.013653 | T: cathode, NMC111, for Li-ion battery FROM market for cathode, NMC111, for Li-ion battery [CN] TO battery cell production, Li-ion, NMC111 (battery cell, Li-ion, NMC111) [CN] | 9bd67bf2-939a-5417-90aa-337ccb92a403 | 0.41 | {'CPC': ['46430: Parts of primary cells, primary batteries and electric accumulators (including separators)']} | Adapted from the original literature amount, based on expert judgement. | 13bc97ac-debd-45b3-9933-3bf8b21137cb | CN | market for cathode, NMC111, for Li-ion battery | (14361, 9997) | ('ecoinvent-3.10-cutoff', '170964cfc093d42fd3aa7c7140fb8b14') | -0.8916 |  |  | cathode, NMC111, for Li-ion battery |  | ('ecoinvent-3.10-cutoff', 'c93377832dbb758387ccfee50b8e7e19') | {'reliability': 3, 'completeness': 4, 'temporal correlation': 2, 'geographical correlation': 1, 'further technological correlation': 1} | 0 | {'carbon allocation': {'amount': 0.02125, 'unit': 'kg'}, 'carbon content': {'amount': 0.02125, 'unit': 'dimensionless'}, 'carbon content, fossil': {'amount': 0.02125, 'unit': 'dimensionless', 'comment': 'fossil carbon content on a dry matter basis'}, 'carbon content, non-fossil': {'amount': 0.0, 'unit': 'dimensionless', 'comment': 'biogene carbon content on a dry matter basis'}, 'dry mass': {'amount': 1.0, 'unit': 'kg'}, 'water content': {'amount': 0.0, 'unit': 'dimensionless', 'comment': 'water content on a dry matter basis'}, 'water in wet mass': {'amount': 0.0, 'unit': 'kg', 'comment': 'water content on a wet matter basis'}, 'wet mass': {'amount': 1.0, 'unit': 'kg'}} | 0.069282 | 0.024495 |  | CN | battery cell production, Li-ion, NMC111 | technosphere | 2 | kilogram
22 | T: aluminium, wrought alloy FROM market for aluminium, wrought alloy [GLO] TO distribution network construction, electricity, low voltage (distribution network, electricity, low voltage) [RoW] | 0.090702 | 0.015272 | 0.016538 | 0.015878 | T: aluminium, wrought alloy FROM market for aluminium, wrought alloy [GLO] TO distribution network construction, electricity, low voltage (distribution network, electricity, low voltage) [RoW] | b180f717-b151-51e6-b27d-958075016be3 | 69.9 | {'CPC': ['88602: Basic precious and other non-ferrous metal manufacturing services']} | Personal communication by Itten et al. (2014) with ewz (Elektrizitatswerk Der Stadt Zurich) 2012. Reference(s): René Itten, Rolf Frischknecht, Matthias Stucki, 2014, Life Cycle Inventories of Electricity Mixes and Grid | fef44ccb-917e-4c8d-bb35-a1898827b659 | GLO | market for aluminium, wrought alloy | (16307, 9272) | ('ecoinvent-3.10-cutoff', '56a38ae7dd7648bab5997fab280bbf46') | 4.2471 |  |  | aluminium, wrought alloy |  | ('ecoinvent-3.10-cutoff', 'a95e91fb97eb26ffa390ec522d262afa') | {'reliability': 3, 'completeness': 2, 'temporal correlation': 5, 'geographical correlation': 1, 'further technological correlation': 3} | 0 | {'carbon allocation': {'amount': 0.0, 'unit': 'kg'}, 'carbon content': {'amount': 0.0, 'unit': 'dimensionless'}, 'carbon content, fossil': {'amount': 0.0, 'unit': 'dimensionless', 'comment': 'Aluminium'}, 'carbon content, non-fossil': {'amount': 0.0, 'unit': 'dimensionless', 'comment': 'Aluminium'}, 'dry mass': {'amount': 1.0, 'unit': 'kg'}, 'water content': {'amount': 0.0, 'unit': 'dimensionless', 'comment': 'water mass/dry mass'}, 'water in wet mass': {'amount': 0.0, 'unit': 'kg'}, 'wet mass': {'amount': 1.0, 'unit': 'kg'}} | 0.22517 | 0.024495 |  | RoW | distribution network construction, electricity, low voltage | technosphere | 2 | kilogram
23 | T: reinforcing steel FROM market for reinforcing steel [GLO] TO battery production, Li-ion, NMC111, rechargeable, prismatic (battery, Li-ion, NMC111, rechargeable, prismatic) [RoW] | 0.09058 | 0.021189 | 0.018308 | 0.012444 | T: reinforcing steel FROM market for reinforcing steel [GLO] TO battery production, Li-ion, NMC111, rechargeable, prismatic (battery, Li-ion, NMC111, rechargeable, prismatic) [RoW] | 42de1cab-a735-530b-b4da-bc7eb1dbcc05 | 0.00618 | {'CPC': ['4124: Bars and rods, hot-rolled, of iron or steel']} | Literature. Module compression plates and straps | 9ba48284-0f03-4fec-800d-de77833b12f6 | GLO | market for reinforcing steel | (6185, 10302) | ('ecoinvent-3.10-cutoff', 'e3100ff2744bdff2251e928a73ab38b2') | -5.0864 |  |  | reinforcing steel |  | ('ecoinvent-3.10-cutoff', '53afca195d2769dfededf9b0f88ba5c7') | {'reliability': 2, 'completeness': 3, 'temporal correlation': 2, 'geographical correlation': 5, 'further technological correlation': 1} | 0 | {'carbon allocation': {'amount': 0.004, 'unit': 'kg'}, 'carbon content': {'amount': 0.004, 'unit': 'dimensionless'}, 'carbon content, fossil': {'amount': 0.004, 'unit': 'dimensionless', 'comment': 'Mix of differently produced steels and hot rolling'}, 'carbon content, non-fossil': {'amount': 0.0, 'unit': 'dimensionless'}, 'dry mass': {'amount': 1.0, 'unit': 'kg'}, 'heating value, net': {'amount': 0.0, 'unit': 'MJ', 'comment': 'Non combustible products are assumed to have an LHV equal to zero (0).'}, 'water content': {'amount': 0.0, 'unit': 'dimensionless', 'comment': 'water mass/dry mass'}, 'water in wet mass': {'amount': 0.0, 'unit': 'kg'}, 'wet mass': {'amount': 1.0, 'unit': 'kg'}} | 0.063246 | 0.024495 |  | RoW | battery production, Li-ion, NMC111, rechargeable, prismatic | technosphere | 2 | kilogram
24 | T: battery cell, Li-ion, NMC111 FROM battery cell production, Li-ion, NMC111 [CN] TO battery production, Li-ion, NMC111, rechargeable, prismatic (battery, Li-ion, NMC111, rechargeable, prismatic) [CN] | 0.089761 | 0.014357 | 0.0079123 | 0.0091249 | T: battery cell, Li-ion, NMC111 FROM battery cell production, Li-ion, NMC111 [CN] TO battery production, Li-ion, NMC111, rechargeable, prismatic (battery, Li-ion, NMC111, rechargeable, prismatic) [CN] | 6c8f16d3-452b-59b5-9524-10c4b34d1d46 | 0.72591 | {'CPC': ['46410: Primary cells and primary batteries']} | Literature. | d572da99-e3a9-4868-a480-c5480f352842 | CN | battery cell production, Li-ion, NMC111 | (9997, 4310) | ('ecoinvent-3.10-cutoff', 'c93377832dbb758387ccfee50b8e7e19') | -0.32033 |  |  | battery cell, Li-ion, NMC111 |  | ('ecoinvent-3.10-cutoff', 'c074bfa413504eed1a089ed502857e06') | {'reliability': 2, 'completeness': 3, 'temporal correlation': 2, 'geographical correlation': 1, 'further technological correlation': 1} | 0 | {'carbon allocation': {'amount': 0.057339562, 'unit': 'kg'}, 'carbon content': {'amount': 0.057339562, 'unit': 'dimensionless'}, 'carbon content, fossil': {'amount': 0.055576282, 'unit': 'dimensionless', 'comment': 'fossil carbon content on a dry matter basis'}, 'carbon content, non-fossil': {'amount': 0.00176328, 'unit': 'dimensionless', 'comment': 'biogene carbon content on a dry matter basis'}, 'copper content': {'amount': 0.0333995, 'unit': 'dimensionless', 'comment': 'copper content on a dry matter basis'}, 'dry mass': {'amount': 1.0, 'unit': 'kg'}, 'water content': {'amount': 0.0, 'unit': 'dimensionless', 'comment': 'water content on a dry matter basis'}, 'water in wet mass': {'amount': 0.0, 'unit': 'kg', 'comment': 'water content on a wet matter basis'}, 'wet mass': {'amount': 1.0, 'unit': 'kg'}} | 0.044721 | 0.024495 |  | CN | battery production, Li-ion, NMC111, rechargeable, prismatic | technosphere | 2 | kilogram
25 | T: single-Si wafer, photovoltaic FROM market for single-Si wafer, photovoltaic [GLO] TO photovoltaic cell production, single-Si wafer (photovoltaic cell, single-Si wafer) [RoW] | 0.088195 | 0.018083 | 0.028573 | 0.018433 | T: single-Si wafer, photovoltaic FROM market for single-Si wafer, photovoltaic [GLO] TO photovoltaic cell production, single-Si wafer (photovoltaic cell, single-Si wafer) [RoW] | 3a06c955-d2e2-5be4-b7b3-a4f97c542e98 | 1.06 | {'CPC': ['47173: Parts for the goods of subclasses 47140 to 47160']} | EcoSpold01Location=RER De Wild 2007, 6% losses | 94ab86ed-adfd-4d9a-9991-c9390b1cc817 | GLO | market for single-Si wafer, photovoltaic | (5360, 9129) | ('ecoinvent-3.10-cutoff', '8484dfb1abb0c78ee86b5082720f0104') | 0.058269 |  |  | single-Si wafer, photovoltaic |  | ('ecoinvent-3.10-cutoff', '1725d279429e55fc0c36e64f8163d8be') | {'reliability': 1, 'completeness': 2, 'temporal correlation': 5, 'geographical correlation': 5, 'further technological correlation': 1} | 0 | {'carbon allocation': {'amount': 0.0, 'unit': 'kg'}, 'carbon content': {'amount': 0.0, 'unit': 'dimensionless'}, 'carbon content, fossil': {'amount': 0.0, 'unit': 'dimensionless', 'comment': 'Si'}, 'carbon content, non-fossil': {'amount': 0.0, 'unit': 'dimensionless', 'comment': 'Si'}, 'dry mass': {'amount': 0.629, 'unit': 'kg'}, 'water content': {'amount': 0.0, 'unit': 'dimensionless', 'comment': 'water mass/dry mass'}, 'water in wet mass': {'amount': 0.0, 'unit': 'kg'}, 'wet mass': {'amount': 0.629, 'unit': 'kg', 'comment': 'The reference flow for the life cycle inventory is 1 square metre of wafer surface. The sc-Silicon columns are sawn into square wafers with a size 156x156 mm2 (0.0243 m2) and a thickness of 270\xa0um. The weight is 629 g/m2 (ecoinvent v2.2 report 6_XII-part 6)'}} | 0.20518 | 0 |  | RoW | photovoltaic cell production, single-Si wafer | technosphere | 2 | square meter
26 | T: hydrogen, gaseous, 30 bar FROM H2 production, from PEMEL, SIM11 [DE] TO heat, from 38kWel+53.7kWth ICE-CHP, SIM11 (heat) [DE] | 0.087911 | 0.014498 | 0.006179 | 0.0083271 | T: hydrogen, gaseous, 30 bar FROM H2 production, from PEMEL, SIM11 [DE] TO heat, from 38kWel+53.7kWth ICE-CHP, SIM11 (heat) [DE] |  | 222.8319 |  |  |  | DE | H2 production, from PEMEL, SIM11 | (23646, 23624) | ('PEMEL', '72db12ea7d45445cac33b7270228471b_copy63') | 222.8319 | 223.5389 | 221.1959 |  | FALSE | ('ICE-CHP', 'fe01e3608e974dc996cda1d41cef1f43_copy29') | nan | [5 empty] | DE | heat, from 38kWel+53.7kWth ICE-CHP, SIM11 | technosphere | 5
27 | B: Water // electricity production, hydro, reservoir, alpine region (electricity, high voltage) [CH] | 0.087843 | 0.020808 | 0.0079874 | 0.01837 | B: Water // electricity production, hydro, reservoir, alpine region (electricity, high voltage) [CH] |  | 0.029222 | {'CPC': []} | Calculated value based on literature values and expert opinion. See comments in the parametres" comment field. | 075e433b-4be4-448e-9510-9a5029c1ce94 |  | Water | (1796, 15825) | ('biosphere3', '075e433b-4be4-448e-9510-9a5029c1ce94') | -3.5328 |  |  | Water |  | ('ecoinvent-3.10-cutoff', 'd4f2229247c5876bfe813cde73821110') | {'reliability': 2, 'completeness': 2, 'temporal correlation': 4, 'geographical correlation': 1, 'further technological correlation': 1} | 0 | {'carbon allocation': {'amount': 0.0, 'unit': 'kg'}, 'carbon content': {'amount': 0.0, 'unit': 'dimensionless'}, 'carbon content, fossil': {'amount': 0.0, 'unit': 'dimensionless'}, 'carbon content, non-fossil': {'amount': 0.0, 'unit': 'dimensionless'}, 'dry mass': {'amount': 0.0, 'unit': 'kg'}, 'fraction, origin: fresh water': {'amount': 1.0, 'unit': 'dimensionless', 'comment': 'This property represent the fraction of the amount of the exchange which origin is fresh water.'}, 'fraction, origin: salt water': {'amount': 0.0, 'unit': 'dimensionless', 'comment': 'This property represent the fraction of the amount of the exchange which origin is salt water.'}, 'fraction, origin: unspecified': {'amount': 0.0, 'unit': 'dimensionless', 'comment': 'This property represent the fraction of the amount of the exchange which origin is unspecified.'}, 'water in wet mass': {'amount': 1000.0, 'unit': 'kg'}, 'wet mass': {'amount': 1000.0, 'unit': 'kg'}} | 0.22068 | 0.2 |  | CH | electricity production, hydro, reservoir, alpine region | biosphere | 2 | cubic meter | H2O
28 | T: glass fibre reinforced plastic, polyamide, injection moulded FROM market for glass fibre reinforced plastic, polyamide, injection moulded [GLO] TO wind power plant construction, 800kW, moving parts (wind power plant, 800kW, moving parts) [GLO] | 0.087457 | 0.017937 | 0.022631 | 0.012901 | T: glass fibre reinforced plastic, polyamide, injection moulded FROM market for glass fibre reinforced plastic, polyamide, injection moulded [GLO] TO wind power plant construction, 800kW, moving parts (wind power plant, 800kW, moving parts) [GLO] | ba14254b-6e7e-5786-aed1-73d5b4eece87 | 9660 | {'CPC': ['36990: Articles of plastics n.e.c.']} | EcoSpold01Location=RER Estimation. Used in the rotor blades and for the cover of the nacelle. | 0798a5d1-6713-4c82-8ec9-c40ac2548279 | GLO | market for glass fibre reinforced plastic, polyamide, injection moulded | (17145, 1815) | ('ecoinvent-3.10-cutoff', '53319fde2d32b486c73ab62601aa3929') | 9.1757 |  |  | glass fibre reinforced plastic, polyamide, injection moulded |  | ('ecoinvent-3.10-cutoff', '8f007759bcfc2401fe298cbaf14d4b9b') | {'reliability': 1, 'completeness': 1, 'temporal correlation': 5, 'geographical correlation': 5, 'further technological correlation': 1} | 0 | {'carbon allocation': {'amount': 0.446017699115044, 'unit': 'kg'}, 'carbon content': {'amount': 0.446017699115044, 'unit': 'dimensionless'}, 'carbon content, fossil': {'amount': 0.446017699115044, 'unit': 'dimensionless', 'comment': 'Polyamide resin assimilate to Nylon 66 (ecoinvent v2.2 report 7_XIII). Nylon 66 is derived from hexamethylene diamine and adipic acid and has the following structure: -(HN-(CH2)6-NH-CO-(CH2)4-CO)n- (ecoinvent v2.2 report 11_II), C12H22N2O2. MW=226 g/mol. Here Nylon 66 is – mainly for improved stiffness and stability – modified with glass fibres. The glass fibre content in the product is assumed of 30%. (ecoinvent v2.2 report 11_II)'}, 'carbon content, non-fossil': {'amount': 0.0, 'unit': 'dimensionless'}, 'dry mass': {'amount': 1.0, 'unit': 'kg'}, 'water content': {'amount': 0.0, 'unit': 'dimensionless', 'comment': 'water mass/dry mass'}, 'water in wet mass': {'amount': 0.0, 'unit': 'kg'}, 'wet mass': {'amount': 1.0, 'unit': 'kg'}} | 0.20494 | 0 |  | GLO | wind power plant construction, 800kW, moving parts | technosphere | 2 | kilogram
29 | T: cobalt sulfate FROM market for cobalt sulfate [CN] TO NMC111 hydroxide production, for Li-ion battery (NMC111 hydroxide) [CN] | 0.087394 | 0.015184 | 0.0046745 | 0.0080223 | T: cobalt sulfate FROM market for cobalt sulfate [CN] TO NMC111 hydroxide production, for Li-ion battery (NMC111 hydroxide) [CN] | f0a148e8-218f-58ee-9035-7be7c282afdb | 0.54793 | {'CPC': ['34240: Phosphates of triammonium; salts and peroxysalts of inorganic acids and metals n.e.c.']} | Literature. | 08182e61-7e1a-4e55-8aad-aaf8de6fa678 | CN | market for cobalt sulfate | (22178, 20984) | ('ecoinvent-3.10-cutoff', '73436c187ac811ea1b0d1ac9bb2f213c') | -0.60161 |  |  | cobalt sulfate |  | ('ecoinvent-3.10-cutoff', '32916e9c0b5aeb3fef19ccb0dfab28bb') | {'reliability': 2, 'completeness': 3, 'temporal correlation': 2, 'geographical correlation': 1, 'further technological correlation': 1} | 0 | {'carbon allocation': {'amount': 0.0, 'unit': 'kg'}, 'carbon content': {'amount': 0.0, 'unit': 'dimensionless'}, 'carbon content, fossil': {'amount': 0.0, 'unit': 'dimensionless', 'comment': 'fossil carbon content on a dry matter basis'}, 'carbon content, non-fossil': {'amount': 0.0, 'unit': 'dimensionless', 'comment': 'biogene carbon content on a dry matter basis'}, 'cobalt content': {'amount': 0.380316231, 'unit': 'dimensionless', 'comment': 'cobalt content on a dry matter basis'}, 'dry mass': {'amount': 1.0, 'unit': 'kg'}, 'water content': {'amount': 0.0, 'unit': 'dimensionless', 'comment': 'water content on a dry matter basis'}, 'water in wet mass': {'amount': 0.0, 'unit': 'kg', 'comment': 'water content on a wet matter basis'}, 'wet mass': {'amount': 1.0, 'unit': 'kg'}} | 0.044721 | 0.024495 |  | CN | NMC111 hydroxide production, for Li-ion battery | technosphere | 2 | kilogram
30 | T: copper, cathode FROM market for copper, cathode [GLO] TO distribution network construction, electricity, low voltage (distribution network, electricity, low voltage) [RoW] | 0.086494 | 0.016869 | 0.022831 | 0.013331 | T: copper, cathode FROM market for copper, cathode [GLO] TO distribution network construction, electricity, low voltage (distribution network, electricity, low voltage) [RoW] | f8566db2-34aa-52fc-8b62-b94bbeb5cfff | 4600 | {'CPC': ['41413: Refined copper and copper alloys, unwrought; master alloys of copper']} | Personal communication by Itten et al. (2014) with ewz (Elektrizitatswerk Der Stadt Zurich) 2012. Reference(s): René Itten, Rolf Frischknecht, Matthias Stucki, 2014, Life Cycle Inventories of Electricity Mixes and Grid | fbb039f7-f9cc-46d2-b631-313ddb125c1a | GLO | market for copper, cathode | (22856, 9272) | ('ecoinvent-3.10-cutoff', 'bc9651dcc7c9e1666633deebe9cc51ba') | 8.4338 |  |  | copper, cathode |  | ('ecoinvent-3.10-cutoff', 'a95e91fb97eb26ffa390ec522d262afa') | {'reliability': 3, 'completeness': 2, 'temporal correlation': 5, 'geographical correlation': 1, 'further technological correlation': 3} | 0 | {'carbon allocation': {'amount': 0.0, 'unit': 'kg'}, 'carbon content': {'amount': 0.0, 'unit': 'dimensionless'}, 'carbon content, fossil': {'amount': 0.0, 'unit': 'dimensionless', 'comment': 'Cu'}, 'carbon content, non-fossil': {'amount': 0.0, 'unit': 'dimensionless', 'comment': 'Cu'}, 'dry mass': {'amount': 1.0, 'unit': 'kg'}, 'water content': {'amount': 0.0, 'unit': 'dimensionless', 'comment': 'water mass/dry mass'}, 'water in wet mass': {'amount': 0.0, 'unit': 'kg'}, 'wet mass': {'amount': 1.0, 'unit': 'kg'}} | 0.24515 | 0.1 |  | RoW | distribution network construction, electricity, low voltage | technosphere | 2 | kilogram
31 | T: steel, unalloyed FROM market for steel, unalloyed [GLO] TO hot rolling, steel (hot rolling, steel) [RoW] | 0.085875 | 0.016631 | 0.0016706 | 0.010772 | T: steel, unalloyed FROM market for steel, unalloyed [GLO] TO hot rolling, steel (hot rolling, steel) [RoW] | f3237d3d-1189-527c-a8b5-1b539c4ae4ef | 0.05 | {'CPC': ['41121: Non-alloy steel in ingots or other primary forms, and semi-finished products of non-alloy steel']} | EcoSpold01Location=RER | a2fd8c95-f2db-436a-9f24-f33b17f7975b | GLO | market for steel, unalloyed | (22388, 14098) | ('ecoinvent-3.10-cutoff', 'e14b111cf75357be1123984d55a47665') | -2.9957 |  |  | steel, unalloyed |  | ('ecoinvent-3.10-cutoff', '0dc130b73477bf60e507aad5246fe1a7') | {'reliability': 4, 'completeness': 5, 'temporal correlation': 5, 'geographical correlation': 5, 'further technological correlation': 1} | 0 | {'carbon allocation': {'amount': 0.0025, 'unit': 'kg'}, 'carbon content': {'amount': 0.0025, 'unit': 'dimensionless'}, 'carbon content, fossil': {'amount': 0.0025, 'unit': 'dimensionless', 'comment': 'Unalloyed steels or carbon steels are those in which the level of an individual element in no case reaches or exceeds the limiting concentration given in Tab. 3.1 ecoinvent v2.2 report 10_partII. Assumed to have a C content of 0.25%'}, 'carbon content, non-fossil': {'amount': 0.0, 'unit': 'dimensionless'}, 'dry mass': {'amount': 1.0, 'unit': 'kg'}, 'heating value, net': {'amount': 0.0, 'unit': 'MJ', 'comment': 'Non combustible products are assumed to have an LHV equal to zero (0).'}, 'water content': {'amount': 0.0, 'unit': 'dimensionless', 'comment': 'water mass/dry mass'}, 'water in wet mass': {'amount': 0.0, 'unit': 'kg'}, 'wet mass': {'amount': 1.0, 'unit': 'kg'}} | 0.26077 | 0.1 |  | RoW | hot rolling, steel | technosphere | 2 | kilogram
32 | T: photovoltaic panel, multi-Si wafer FROM market for photovoltaic panel, multi-Si wafer [GLO] TO photovoltaic slanted-roof installation, 3kWp, multi-Si, panel, mounted, on roof (photovoltaic slanted-roof installation, 3kWp, multi-Si, panel, mounted, on roof) [RoW] | 0.085192 | 0.019588 | 0.061116 | 0.02587 | T: photovoltaic panel, multi-Si wafer FROM market for photovoltaic panel, multi-Si wafer [GLO] TO photovoltaic slanted-roof installation, 3kWp, multi-Si, panel, mounted, on roof (photovoltaic slanted-roof installation, 3kWp, multi-Si, panel, mounted, on roof) [RoW] | 918194d7-6b30-578b-a684-73e9bbc7c5be | 23.4737 | {'CPC': ['47150: Diodes, transistors and similar semi-conductor devices; photosensitive semi-conductor devices; light emitting […]']} | Calculated value. For the PV panels a 2% replacement of damaged modules during the lifetime plus a further production loss during handling of 1% is assumed here. EcoSpold01Location=RER | 09df7ca2-d6df-443a-b414-45dd2f22bb8d | GLO | market for photovoltaic panel, multi-Si wafer | (13374, 12437) | ('ecoinvent-3.10-cutoff', '09dfc5bddcb0caee401e77fe6f569d2b') | 3.1559 |  |  | photovoltaic panel, multi-Si wafer |  | ('ecoinvent-3.10-cutoff', '3b6fc16a580a00ac0f42c2d569ab527c') | {'reliability': 3, 'completeness': 4, 'temporal correlation': 5, 'geographical correlation': 5, 'further technological correlation': 1} | 0 | {'carbon allocation': {'amount': 0.0, 'unit': 'kg'}, 'carbon content': {'amount': 0.0, 'unit': 'dimensionless'}} | 0.2569 | 0.14142 |  | RoW | photovoltaic slanted-roof installation, 3kWp, multi-Si, panel, mounted, on roof | technosphere | 2 | square meter
33 | T: electricity, medium voltage FROM market group for electricity, medium voltage [RAS] TO photovoltaic cell production, multi-Si wafer (photovoltaic cell, multi-Si wafer) [RoW] | 0.085065 | 0.016398 | 0.0023965 | 0.007192 | T: electricity, medium voltage FROM market group for electricity, medium voltage [RAS] TO photovoltaic cell production, multi-Si wafer (photovoltaic cell, multi-Si wafer) [RoW] | c7834a0e-bf0c-5d84-9519-c011bbde09f3 | 20.6961 | {'CPC': ['17100: Electrical energy']} | EcoSpold01Location=UCTE De Wild 2007, company data | 759b89bd-3aa6-42ad-b767-5bb9ef5d331d | RAS | market group for electricity, medium voltage | (18367, 17817) | ('ecoinvent-3.10-cutoff', '38df6642d8989393da1c1f7b46eb1fb2') | 3.0299 |  |  | electricity, medium voltage |  | ('ecoinvent-3.10-cutoff', '1b4b7f7735abf9d3e3548b0f6f378ef7') | {'reliability': 1, 'completeness': 2, 'temporal correlation': 5, 'geographical correlation': 5, 'further technological correlation': 1} | 0 | {'carbon allocation': {'amount': 0.0, 'unit': 'kg'}, 'carbon content': {'amount': 0.0, 'unit': 'dimensionless'}} | 0.20518 | 0 |  | RoW | photovoltaic cell production, multi-Si wafer | technosphere | 2 | kilowatt hour
34 | T: electricity, high voltage FROM market for electricity, high voltage [DE] TO silicon production, electronics grade (silicon, electronics grade) [DE] | 0.084436 | 0.017134 | 0.0080925 | 0.011708 | T: electricity, high voltage FROM market for electricity, high voltage [DE] TO silicon production, electronics grade (silicon, electronics grade) [DE] | 02f0edec-9d38-563d-bbfb-17d34b844ae1 | 122.5773 | {'CPC': ['17100: Electrical energy']} | Literature 1997, basic uncertainty = 1.5 | 66c93e71-f32b-4591-901c-55395db5c132 | DE | market for electricity, high voltage | (270, 15632) | ('ecoinvent-3.10-cutoff', 'de2534d0c25fbaaa6fe0a30ec029abe3') | 4.8087 |  |  | electricity, high voltage |  | ('ecoinvent-3.10-cutoff', 'aa7fdb49d93c9fe1df6cc48328216387') | {'reliability': 3, 'completeness': 1, 'temporal correlation': 5, 'geographical correlation': 1, 'further technological correlation': 1} | 0 | {'carbon allocation': {'amount': 0.0, 'unit': 'kg'}, 'carbon content': {'amount': 0.0, 'unit': 'dimensionless'}} | 0.30332 | 0.22361 |  | DE | silicon production, electronics grade | technosphere | 2 | kilowatt hour
35 | T: electricity, medium voltage FROM market group for electricity, medium voltage [RAS] TO photovoltaic panel production, multi-Si wafer (photovoltaic panel, multi-Si wafer) [RoW] | 0.0841 | 0.016126 | 0.0067557 | 0.0083504 | T: electricity, medium voltage FROM market group for electricity, medium voltage [RAS] TO photovoltaic panel production, multi-Si wafer (photovoltaic panel, multi-Si wafer) [RoW] | c7834a0e-bf0c-5d84-9519-c011bbde09f3 | 3.2237 | {'CPC': ['17100: Electrical energy']} | Calculated mean figure of 3 companies EcoSpold01Location=UCTE | 759b89bd-3aa6-42ad-b767-5bb9ef5d331d | RAS | market group for electricity, medium voltage | (18367, 22182) | ('ecoinvent-3.10-cutoff', '38df6642d8989393da1c1f7b46eb1fb2') | 1.1705 |  |  | electricity, medium voltage |  | ('ecoinvent-3.10-cutoff', 'ff11b3a2c1bcc58159bddc3814f0993c') | {'reliability': 3, 'completeness': 3, 'temporal correlation': 5, 'geographical correlation': 5, 'further technological correlation': 1} | 0 | {'carbon allocation': {'amount': 0.0, 'unit': 'kg'}, 'carbon content': {'amount': 0.0, 'unit': 'dimensionless'}} | 0.21119 | 0 |  | RoW | photovoltaic panel production, multi-Si wafer | technosphere | 2 | kilowatt hour
36 | T: sheet rolling, steel FROM market for sheet rolling, steel [GLO] TO battery production, Li-ion, NMC111, rechargeable, prismatic (battery, Li-ion, NMC111, rechargeable, prismatic) [RoW] | 0.083192 | 0.016891 | 0.0079615 | 0.010149 | T: sheet rolling, steel FROM market for sheet rolling, steel [GLO] TO battery production, Li-ion, NMC111, rechargeable, prismatic (battery, Li-ion, NMC111, rechargeable, prismatic) [RoW] | 062b08c7-a26e-5b74-a0d5-ed33a2c44636 | 0.00618 | {'CPC': ['88601: Basic iron and steel manufacturing services']} | Proxy for the production of module compression plates and straps | e2f62697-57d4-42fe-95bf-c85fd32a9cf0 | GLO | market for sheet rolling, steel | (590, 10302) | ('ecoinvent-3.10-cutoff', '5f5097b09a82d8910a9c13f99304c251') | -5.0864 |  |  | sheet rolling, steel |  | ('ecoinvent-3.10-cutoff', '53afca195d2769dfededf9b0f88ba5c7') | {'reliability': 2, 'completeness': 3, 'temporal correlation': 2, 'geographical correlation': 5, 'further technological correlation': 1} | 0 | {'carbon allocation': {'amount': 0.0, 'unit': 'kg'}, 'carbon content': {'amount': 0.0, 'unit': 'dimensionless'}} | 0.063246 | 0.024495 |  | RoW | battery production, Li-ion, NMC111, rechargeable, prismatic | technosphere | 2 | kilogram
37 | T: reinforcing steel FROM market for reinforcing steel [GLO] TO hard coal mine operation and hard coal preparation (hard coal) [CN] | 0.083031 | 0.014525 | 0.009958 | 0.010988 | T: reinforcing steel FROM market for reinforcing steel [GLO] TO hard coal mine operation and hard coal preparation (hard coal) [CN] | 42de1cab-a735-530b-b4da-bc7eb1dbcc05 | 0.0011 | {'CPC': ['4124: Bars and rods, hot-rolled, of iron or steel']} | Own assumption according to Dones et al. (2007). | 9ba48284-0f03-4fec-800d-de77833b12f6 | GLO | market for reinforcing steel | (6185, 22486) | ('ecoinvent-3.10-cutoff', 'e3100ff2744bdff2251e928a73ab38b2') | -6.8124 |  |  | reinforcing steel |  | ('ecoinvent-3.10-cutoff', 'f9390b2e8476fd2d1bcae5ffd6964bfc') | {'reliability': 5, 'completeness': 5, 'temporal correlation': 5, 'geographical correlation': 5, 'further technological correlation': 5} | 0 | {'carbon allocation': {'amount': 0.004, 'unit': 'kg'}, 'carbon content': {'amount': 0.004, 'unit': 'dimensionless'}, 'carbon content, fossil': {'amount': 0.004, 'unit': 'dimensionless', 'comment': 'Mix of differently produced steels and hot rolling'}, 'carbon content, non-fossil': {'amount': 0.0, 'unit': 'dimensionless'}, 'dry mass': {'amount': 1.0, 'unit': 'kg'}, 'heating value, net': {'amount': 0.0, 'unit': 'MJ', 'comment': 'Non combustible products are assumed to have an LHV equal to zero (0).'}, 'water content': {'amount': 0.0, 'unit': 'dimensionless', 'comment': 'water mass/dry mass'}, 'water in wet mass': {'amount': 0.0, 'unit': 'kg'}, 'wet mass': {'amount': 1.0, 'unit': 'kg'}} | 0.45891 | 0.024495 |  | CN | hard coal mine operation and hard coal preparation | technosphere | 2 | kilogram
38 | T: electricity, medium voltage FROM market group for electricity, medium voltage [RAS] TO steel production, electric, chromium steel 18/8 (steel, chromium steel 18/8) [RoW] | 0.083011 | 0.016174 | 0.0054948 | 0.011951 | T: electricity, medium voltage FROM market group for electricity, medium voltage [RAS] TO steel production, electric, chromium steel 18/8 (steel, chromium steel 18/8) [RoW] | c7834a0e-bf0c-5d84-9519-c011bbde09f3 | 0.4277 | {'CPC': ['17100: Electrical energy']} | Represents the average amount of electricity used in stainless steel production in Australia. Source: Norgate, Jahanshahi, S. & Rankin, W. J. (2004). Alternative routes to stainless steel - a life cycle approach. Proceedings: Tenth International Ferroalloys Congress; INFACON X: ‘Transformation through Technology’, 1 – 4 February 2004, Cape Town, South Africa. | 759b89bd-3aa6-42ad-b767-5bb9ef5d331d | RAS | market group for electricity, medium voltage | (18367, 2191) | ('ecoinvent-3.10-cutoff', '38df6642d8989393da1c1f7b46eb1fb2') | -0.84932 |  |  | electricity, medium voltage |  | ('ecoinvent-3.10-cutoff', '6f9ddf8deb882d0e10f43fa9c9786a73') | {'reliability': 2, 'completeness': 3, 'temporal correlation': 5, 'geographical correlation': 5, 'further technological correlation': 3} | 0 | {'carbon allocation': {'amount': 0.0, 'unit': 'kg'}, 'carbon content': {'amount': 0.0, 'unit': 'dimensionless'}} | 0.22627 | 0 |  | RoW | steel production, electric, chromium steel 18/8 | technosphere | 2 | kilowatt hour
39 | T: steel, chromium steel 18/8, hot rolled FROM market for steel, chromium steel 18/8, hot rolled [GLO] TO wind power plant construction, 800kW, moving parts (wind power plant, 800kW, moving parts) [GLO] | 0.082965 | 0.016991 | 0.0094485 | 0.010546 | T: steel, chromium steel 18/8, hot rolled FROM market for steel, chromium steel 18/8, hot rolled [GLO] TO wind power plant construction, 800kW, moving parts (wind power plant, 800kW, moving parts) [GLO] | 1873afb0-8b20-580a-947e-63428cd2e791 | 14500 | {'CPC': ['41122: Alloy steel in ingots or other primary forms and semi-finished products of alloy steel']} | EcoSpold01Location=RER Estimation. Used for the rotor, the nacelle (mechanical system), the nacelle cover, the yaw control and for hydraulics. | c5246dbb-0abd-4bee-8dda-d52a1b202322 | GLO | market for steel, chromium steel 18/8, hot rolled | (2268, 1815) | ('ecoinvent-3.10-cutoff', '75af37d43bba95faeb80752e810959ba') | 9.5819 |  |  | steel, chromium steel 18/8, hot rolled |  | ('ecoinvent-3.10-cutoff', '8f007759bcfc2401fe298cbaf14d4b9b') | {'reliability': 1, 'completeness': 1, 'temporal correlation': 5, 'geographical correlation': 5, 'further technological correlation': 1} | 0 | {'carbon allocation': {'amount': 0.0008, 'unit': 'kg'}, 'carbon content': {'amount': 0.0008, 'unit': 'dimensionless'}, 'carbon content, fossil': {'amount': 0.0008, 'unit': 'dimensionless', 'comment': 'Stainless steel model is the grade 304 steel (18/8 stainless, 18% chromium 8% nickel; max. 0.08% C)'}, 'carbon content, non-fossil': {'amount': 0.0, 'unit': 'dimensionless'}, 'dry mass': {'amount': 1.0, 'unit': 'kg'}, 'heating value, net': {'amount': 0.0, 'unit': 'MJ', 'comment': 'Non combustible products are assumed to have an LHV equal to zero (0).'}, 'water content': {'amount': 0.0, 'unit': 'dimensionless', 'comment': 'water mass/dry mass'}, 'water in wet mass': {'amount': 0.0, 'unit': 'kg'}, 'wet mass': {'amount': 1.0, 'unit': 'kg'}} | 0.22804 | 0.1 |  | GLO | wind power plant construction, 800kW, moving parts | technosphere | 2 | kilogram
40 | T: silicon, multi-Si, casted FROM market for silicon, multi-Si, casted [RoW] TO multi-Si wafer production (multi-Si wafer) [RoW] | 0.08296 | 0.016058 | 0.045638 | 0.020924 | T: silicon, multi-Si, casted FROM market for silicon, multi-Si, casted [RoW] TO multi-Si wafer production (multi-Si wafer) [RoW] | 6998f47a-cf44-55d2-b53f-219ad9417042 | 1.1301 | {'CPC': ['34250: Salts of oxometallic or peroxometallic acids; colloidal precious metals and compounds thereof; inorganic and o[…]']} | EcoSpold01Location=RER Polycrystalline silicon of semiconductor or solar grade quality. This value is the total silicon needed minus internally recycled silicon from ingot cut-offs and broken wafers. | 1f61a047-2cac-4f60-91c0-e60fb6b865a6 | RoW | market for silicon, multi-Si, casted | (9714, 21338) | ('ecoinvent-3.10-cutoff', '25ed4dc08d2150f81968e22cf76935bb') | 0.12228 |  |  | silicon, multi-Si, casted |  | ('ecoinvent-3.10-cutoff', '09173f6e62d79b084f54026b098d2fae') | {'reliability': 1, 'completeness': 2, 'temporal correlation': 5, 'geographical correlation': 5, 'further technological correlation': 1} | 0 | {'carbon allocation': {'amount': 0.0, 'unit': 'kg'}, 'carbon content': {'amount': 0.0, 'unit': 'dimensionless'}, 'carbon content, fossil': {'amount': 0.0, 'unit': 'dimensionless', 'comment': 'Si'}, 'carbon content, non-fossil': {'amount': 0.0, 'unit': 'dimensionless', 'comment': 'Si'}, 'dry mass': {'amount': 1.0, 'unit': 'kg'}, 'water content': {'amount': 0.0, 'unit': 'dimensionless', 'comment': 'water mass/dry mass'}, 'water in wet mass': {'amount': 0.0, 'unit': 'kg'}, 'wet mass': {'amount': 1.0, 'unit': 'kg'}} | 0.20518 | 0 |  | RoW | multi-Si wafer production | technosphere | 2 | kilogram
41 | T: NMC111 oxide FROM market for NMC111 oxide [CN] TO cathode production, NMC111, for Li-ion battery (cathode, NMC111, for Li-ion battery) [CN] | 0.082205 | 0.01573 | 0.012648 | 0.0094134 | T: NMC111 oxide FROM market for NMC111 oxide [CN] TO cathode production, NMC111, for Li-ion battery (cathode, NMC111, for Li-ion battery) [CN] | 8bc039fb-685a-59e6-8b37-dbef7d78c290 | 0.95 | {'CPC': ['34220: Zinc oxide; zinc peroxide; chromium oxides and hydroxides; manganese oxides; iron oxides and hydroxides; earth[…]']} | Based on literature and expert judgement. NMC oxide, carbon black and the binder are mixed in a ratio 95:2.5:2.5. | fa61e123-954d-4c67-a47a-215cc17a7f00 | CN | market for NMC111 oxide | (12887, 19198) | ('ecoinvent-3.10-cutoff', 'fb025812e44e18aea3cad3f6be76e207') | -0.051293 |  |  | NMC111 oxide |  | ('ecoinvent-3.10-cutoff', '48231d72b24baa0d70815749b90137e6') | {'reliability': 3, 'completeness': 3, 'temporal correlation': 2, 'geographical correlation': 1, 'further technological correlation': 2} | 0 | {'carbon allocation': {'amount': 0.0, 'unit': 'kg'}, 'carbon content': {'amount': 0.0, 'unit': 'dimensionless'}, 'carbon content, fossil': {'amount': 0.0, 'unit': 'dimensionless', 'comment': 'fossil carbon content on a dry matter basis'}, 'carbon content, non-fossil': {'amount': 0.0, 'unit': 'dimensionless', 'comment': 'biogene carbon content on a dry matter basis'}, 'dry mass': {'amount': 1.0, 'unit': 'kg'}, 'water content': {'amount': 0.0, 'unit': 'dimensionless', 'comment': 'water content on a dry matter basis'}, 'water in wet mass': {'amount': 0.0, 'unit': 'kg', 'comment': 'water content on a wet matter basis'}, 'wet mass': {'amount': 1.0, 'unit': 'kg'}} | 0.063246 | 0.024495 |  | CN | cathode production, NMC111, for Li-ion battery | technosphere | 2 | kilogram
42 | T: steel, chromium steel 18/8 FROM market for steel, chromium steel 18/8 [GLO] TO steel production, chromium steel 18/8, hot rolled (steel, chromium steel 18/8, hot rolled) [RoW] | 0.081982 | 0.015341 | 0.011756 | 0.0097597 | T: steel, chromium steel 18/8 FROM market for steel, chromium steel 18/8 [GLO] TO steel production, chromium steel 18/8, hot rolled (steel, chromium steel 18/8, hot rolled) [RoW] | 40e32cec-0e36-5282-a540-9dc9fb4a7015 | 1 | {'CPC': ['41122: Alloy steel in ingots or other primary forms and semi-finished products of alloy steel']} | EcoSpold01Location=RER | c33b5236-001e-49b5-aa3d-810c0214f9ce | GLO | market for steel, chromium steel 18/8 | (6012, 6704) | ('ecoinvent-3.10-cutoff', '3a2caa153f4b39980c02f7a307874b83') | 0 |  |  | steel, chromium steel 18/8 |  | ('ecoinvent-3.10-cutoff', '9464ffe70fbb02f6aa2f4c612f6893d9') | {'reliability': 2, 'completeness': 3, 'temporal correlation': 5, 'geographical correlation': 5, 'further technological correlation': 1} | 0 | {'carbon allocation': {'amount': 0.0008, 'unit': 'kg'}, 'carbon content': {'amount': 0.0008, 'unit': 'dimensionless'}, 'carbon content, fossil': {'amount': 0.0008, 'unit': 'dimensionless', 'comment': 'Stainless steel model is the grade 304 steel (18/8 stainless, 18% chromium 8% nickel; max. 0.08% C)'}, 'carbon content, non-fossil': {'amount': 0.0, 'unit': 'dimensionless'}, 'dry mass': {'amount': 1.0, 'unit': 'kg'}, 'heating value, net': {'amount': 0.0, 'unit': 'MJ', 'comment': 'Non combustible products are assumed to have an LHV equal to zero (0).'}, 'water content': {'amount': 0.0, 'unit': 'dimensionless', 'comment': 'water mass/dry mass'}, 'water in wet mass': {'amount': 0.0, 'unit': 'kg'}, 'wet mass': {'amount': 1.0, 'unit': 'kg'}} | 0.20785 | 0 |  | RoW | steel production, chromium steel 18/8, hot rolled | technosphere | 2 | kilogram
43 | T: electricity, high voltage FROM market for electricity, high voltage [CH] TO silicon production, electronics grade (silicon, electronics grade) [RoW] | 0.081804 | 0.016333 | 0.0094193 | 0.013829 | T: electricity, high voltage FROM market for electricity, high voltage [CH] TO silicon production, electronics grade (silicon, electronics grade) [RoW] | c518da90-0362-54fe-913d-57118042bb09 | 0.30228 | {'CPC': ['17100: Electrical energy']} | Literature 1997, basic uncertainty = 1.5 | 66c93e71-f32b-4591-901c-55395db5c132 | CH | market for electricity, high voltage | (18153, 4420) | ('ecoinvent-3.10-cutoff', 'e5024429537ffd091a62c3d9d55a20c1') | -1.1964 |  |  | electricity, high voltage |  | ('ecoinvent-3.10-cutoff', '801aa2f4eb4553763fdfbd7e0f751779') | {'reliability': 3, 'completeness': 1, 'temporal correlation': 5, 'geographical correlation': 5, 'further technological correlation': 1} | 0 | {'carbon allocation': {'amount': 0.0, 'unit': 'kg'}, 'carbon content': {'amount': 0.0, 'unit': 'dimensionless'}} | 0.30659 | 0.22361 |  | RoW | silicon production, electronics grade | technosphere | 2 | kilowatt hour
44 | T: cobalt sulfate FROM market for cobalt sulfate [RoW] TO NMC111 hydroxide production, for Li-ion battery (NMC111 hydroxide) [RoW] | 0.080648 | 0.01548 | 0.0063724 | 0.012243 | T: cobalt sulfate FROM market for cobalt sulfate [RoW] TO NMC111 hydroxide production, for Li-ion battery (NMC111 hydroxide) [RoW] | 4437b10b-89b6-52a7-9841-199d99e2a727 | 0.54793 | {'CPC': ['34240: Phosphates of triammonium; salts and peroxysalts of inorganic acids and metals n.e.c.']} | Literature. | 08182e61-7e1a-4e55-8aad-aaf8de6fa678 | RoW | market for cobalt sulfate | (6303, 12709) | ('ecoinvent-3.10-cutoff', 'dd65040c7d9f084f531211e1339fd3c9') | -0.60161 |  |  | cobalt sulfate |  | ('ecoinvent-3.10-cutoff', '492ed9731fcb9a30a1fa8328fcf37777') | {'reliability': 2, 'completeness': 3, 'temporal correlation': 2, 'geographical correlation': 5, 'further technological correlation': 1} | 0 | {'carbon allocation': {'amount': 0.0, 'unit': 'kg'}, 'carbon content': {'amount': 0.0, 'unit': 'dimensionless'}, 'carbon content, fossil': {'amount': 0.0, 'unit': 'dimensionless', 'comment': 'fossil carbon content on a dry matter basis'}, 'carbon content, non-fossil': {'amount': 0.0, 'unit': 'dimensionless', 'comment': 'biogene carbon content on a dry matter basis'}, 'cobalt content': {'amount': 0.380316231, 'unit': 'dimensionless', 'comment': 'cobalt content on a dry matter basis'}, 'dry mass': {'amount': 1.0, 'unit': 'kg'}, 'water content': {'amount': 0.0, 'unit': 'dimensionless', 'comment': 'water content on a dry matter basis'}, 'water in wet mass': {'amount': 0.0, 'unit': 'kg', 'comment': 'water content on a wet matter basis'}, 'wet mass': {'amount': 1.0, 'unit': 'kg'}} | 0.063246 | 0.024495 |  | RoW | NMC111 hydroxide production, for Li-ion battery | technosphere | 2 | kilogram
45 | T: steel, low-alloyed, hot rolled FROM market for steel, low-alloyed, hot rolled [GLO] TO wind power plant construction, 800kW, fixed parts (wind power plant, 800kW, fixed parts) [GLO] | 0.080096 | 0.013355 | 0.010164 | 0.011123 | T: steel, low-alloyed, hot rolled FROM market for steel, low-alloyed, hot rolled [GLO] TO wind power plant construction, 800kW, fixed parts (wind power plant, 800kW, fixed parts) [GLO] | b72ee1aa-fc2e-51f8-9727-3ff33bdcea30 | 69400 | {'CPC': ['4121: Flat-rolled products of steel, not further worked than hot-rolled']} | Estimation. The tower of the plant consists of 60'300 kg of steel. Additionally 15% are estimated for components and a service platform (9045 kg). 30 kg of steel are used for welding. EcoSpold01Location=RER | 8cb650d5-8a48-4719-81b1-2080b3b4387f | GLO | market for steel, low-alloyed, hot rolled | (16869, 17968) | ('ecoinvent-3.10-cutoff', '7608bf81bc1707874bf6bf58c68a8c20') | 11.1476 |  |  | steel, low-alloyed, hot rolled |  | ('ecoinvent-3.10-cutoff', '2e1ffc02ef3f48d1cbed87b4d9c222c9') | {'reliability': 1, 'completeness': 1, 'temporal correlation': 5, 'geographical correlation': 5, 'further technological correlation': 1} | 0 | {'carbon allocation': {'amount': 0.005, 'unit': 'kg'}, 'carbon content': {'amount': 0.005, 'unit': 'dimensionless'}, 'carbon content, fossil': {'amount': 0.005, 'unit': 'dimensionless', 'comment': 'Low alloyed steel composition given in Tab. 3.2 ecoinvent v2.2 report 10_partII. Steel assumed to have a C content of 0.5%'}, 'carbon content, non-fossil': {'amount': 0.0, 'unit': 'dimensionless', 'comment': 'Low alloyed steel composition given in Tab. 3.2 ecoinvent v2.2 report 10_partII.'}, 'dry mass': {'amount': 1.0, 'unit': 'kg'}, 'heating value, net': {'amount': 0.0, 'unit': 'MJ', 'comment': 'Non combustible products are assumed to have an LHV equal to zero (0).'}, 'water content': {'amount': 0.0, 'unit': 'dimensionless', 'comment': 'water mass/dry mass'}, 'water in wet mass': {'amount': 0.0, 'unit': 'kg'}, 'wet mass': {'amount': 1.0, 'unit': 'kg'}} | 0.20494 | 0 |  | GLO | wind power plant construction, 800kW, fixed parts | technosphere | 2 | kilogram
46 | T: steel, low-alloyed FROM market for steel, low-alloyed [GLO] TO cobalt production (cobalt hydroxide) [GLO] | 0.079668 | 0.016465 | 0.012073 | 0.0095895 | T: steel, low-alloyed FROM market for steel, low-alloyed [GLO] TO cobalt production (cobalt hydroxide) [GLO] | 42eeb16c-7cb5-5cf4-9cba-1f537548f1af | 0.10361 | {'CPC': ['41122: Alloy steel in ingots or other primary forms and semi-finished products of alloy steel']} | Value obtained from the industry. The amount is split between the different reference products based on their cobalt content. | 817c3650-4fed-4ef2-b9b6-404a198834e6 | GLO | market for steel, low-alloyed | (6191, 21976) | ('ecoinvent-3.10-cutoff', 'e63f80ed363e1310942b5a66f3f24056') | -2.2671 |  |  | steel, low-alloyed |  | ('ecoinvent-3.10-cutoff', '27643b96debb5dfb36a612a477426d1d') | {'reliability': 1, 'completeness': 2, 'temporal correlation': 2, 'geographical correlation': 1, 'further technological correlation': 1} | 0 | {'carbon allocation': {'amount': 0.005, 'unit': 'kg'}, 'carbon content': {'amount': 0.005, 'unit': 'dimensionless'}, 'carbon content, fossil': {'amount': 0.005, 'unit': 'dimensionless'}, 'carbon content, non-fossil': {'amount': 0.0, 'unit': 'dimensionless'}, 'dry mass': {'amount': 1.0, 'unit': 'kg'}, 'heating value, net': {'amount': 0.0, 'unit': 'MJ', 'comment': 'Non combustible products are assumed to have an LHV equal to zero (0).'}, 'water content': {'amount': 0.0, 'unit': 'dimensionless'}, 'water in wet mass': {'amount': 0.0, 'unit': 'kg'}, 'wet mass': {'amount': 1.0, 'unit': 'kg'}} | 0.03 | 0.024495 |  | GLO | cobalt production | technosphere | 2 | kilogram
47 | T: steel, unalloyed FROM market for steel, unalloyed [GLO] TO hot rolling, steel (hot rolling, steel) [Europe without Austria] | 0.078992 | 0.015586 | 0.0067884 | 0.012463 | T: steel, unalloyed FROM market for steel, unalloyed [GLO] TO hot rolling, steel (hot rolling, steel) [Europe without Austria] | f3237d3d-1189-527c-a8b5-1b539c4ae4ef | 0.05 | {'CPC': ['41121: Non-alloy steel in ingots or other primary forms, and semi-finished products of non-alloy steel']} | EcoSpold01Location=RER | a2fd8c95-f2db-436a-9f24-f33b17f7975b | GLO | market for steel, unalloyed | (22388, 11630) | ('ecoinvent-3.10-cutoff', 'e14b111cf75357be1123984d55a47665') | -2.9957 |  |  | steel, unalloyed |  | ('ecoinvent-3.10-cutoff', 'd0226d49e500e2c684b3004b6546aaf5') | {'reliability': 4, 'completeness': 5, 'temporal correlation': 5, 'geographical correlation': 1, 'further technological correlation': 1} | 0 | {'carbon allocation': {'amount': 0.0025, 'unit': 'kg'}, 'carbon content': {'amount': 0.0025, 'unit': 'dimensionless'}, 'carbon content, fossil': {'amount': 0.0025, 'unit': 'dimensionless', 'comment': 'Unalloyed steels or carbon steels are those in which the level of an individual element in no case reaches or exceeds the limiting concentration given in Tab. 3.1 ecoinvent v2.2 report 10_partII. Assumed to have a C content of 0.25%'}, 'carbon content, non-fossil': {'amount': 0.0, 'unit': 'dimensionless'}, 'dry mass': {'amount': 1.0, 'unit': 'kg'}, 'heating value, net': {'amount': 0.0, 'unit': 'MJ', 'comment': 'Non combustible products are assumed to have an LHV equal to zero (0).'}, 'water content': {'amount': 0.0, 'unit': 'dimensionless', 'comment': 'water mass/dry mass'}, 'water in wet mass': {'amount': 0.0, 'unit': 'kg'}, 'wet mass': {'amount': 1.0, 'unit': 'kg'}} | 0.2569 | 0.1 |  | Europe without Austria | hot rolling, steel | technosphere | 2 | kilogram
48 | T: copper, anode FROM market for copper, anode [GLO] TO battery cell production, Li-ion, NMC111 (battery cell, Li-ion, NMC111) [RoW] | 0.078468 | 0.017527 | 0.0086937 | 0.010697 | T: copper, anode FROM market for copper, anode [GLO] TO battery cell production, Li-ion, NMC111 (battery cell, Li-ion, NMC111) [RoW] | a808b71a-baaa-5238-8933-d4d95d969a41 | 0.0335 | {'CPC': ['41412: Unrefined copper; copper anodes for electrolytic refining']} | Literature. Material for the negative terminal | 06440ac0-a1f5-4ba5-a0f7-727570bfbfff | GLO | market for copper, anode | (15417, 10774) | ('ecoinvent-3.10-cutoff', '71a77a7e93480392c2e4c85e4df608f9') | -3.3962 |  |  | copper, anode |  | ('ecoinvent-3.10-cutoff', 'f6a6cf2697efbf0b2796bd21c6f507a3') | {'reliability': 3, 'completeness': 4, 'temporal correlation': 2, 'geographical correlation': 5, 'further technological correlation': 1} | 0 | {'carbon allocation': {'amount': 0.0, 'unit': 'kg'}, 'carbon content': {'amount': 0.0, 'unit': 'dimensionless'}, 'carbon content, fossil': {'amount': 0.0, 'unit': 'dimensionless', 'comment': 'fossil carbon content on a dry matter basis'}, 'carbon content, non-fossil': {'amount': 0.0, 'unit': 'dimensionless', 'comment': 'biogene carbon content on a dry matter basis'}, 'copper content': {'amount': 0.997, 'unit': 'dimensionless', 'comment': 'copper content on a dry matter basis'}, 'dry mass': {'amount': 1.0, 'unit': 'kg'}, 'water content': {'amount': 0.0, 'unit': 'dimensionless', 'comment': 'water content on a dry matter basis'}, 'water in wet mass': {'amount': 0.0, 'unit': 'kg', 'comment': 'water content on a wet matter basis'}, 'wet mass': {'amount': 1.0, 'unit': 'kg'}} | 0.082462 | 0.024495 |  | RoW | battery cell production, Li-ion, NMC111 | technosphere | 2 | kilogram
49 | T: oxygen, liquid FROM market for oxygen, liquid [RoW] TO cobalt production (cobalt hydroxide) [GLO] | 0.078389 | 0.015233 | 0.0087257 | 0.0088727 | T: oxygen, liquid FROM market for oxygen, liquid [RoW] TO cobalt production (cobalt hydroxide) [GLO] | b41521a9-2679-5057-881c-d0677000ad58 | 0.12746 | {'CPC': ['34210: Hydrogen, nitrogen, oxygen, carbon dioxide and rare gases; inorganic oxygen compounds of non-metals n.e.c.']} | Value obtained from the industry. The amount is split between the different reference products based on their cobalt content. | 28c2473e-1e11-4078-9a76-de9550553adc | RoW | market for oxygen, liquid | (16562, 21976) | ('ecoinvent-3.10-cutoff', 'a2b83f2e17ac21655d847c810cb0e261') | -2.06 |  |  | oxygen, liquid |  | ('ecoinvent-3.10-cutoff', '27643b96debb5dfb36a612a477426d1d') | {'reliability': 1, 'completeness': 2, 'temporal correlation': 2, 'geographical correlation': 1, 'further technological correlation': 1} | 0 | {'carbon allocation': {'amount': 0.0, 'unit': 'kg'}, 'carbon content': {'amount': 0.0, 'unit': 'dimensionless'}, 'carbon content, fossil': {'amount': 0.0, 'unit': 'dimensionless', 'comment': 'O2'}, 'carbon content, non-fossil': {'amount': 0.0, 'unit': 'dimensionless', 'comment': 'O2'}, 'dry mass': {'amount': 1.0, 'unit': 'kg'}, 'water content': {'amount': 0.0, 'unit': 'dimensionless', 'comment': 'water mass/dry mass'}, 'water in wet mass': {'amount': 0.0, 'unit': 'kg'}, 'wet mass': {'amount': 1.0, 'unit': 'kg'}} | 0.03 | 0.024495 |  | GLO | cobalt production | technosphere | 2 | kilogram
50 | T: aluminium, wrought alloy FROM market for aluminium, wrought alloy [GLO] TO battery production, Li-ion, NMC111, rechargeable, prismatic (battery, Li-ion, NMC111, rechargeable, prismatic) [CN] | 0.077542 | 0.016918 | 0.012876 | 0.011396 | T: aluminium, wrought alloy FROM market for aluminium, wrought alloy [GLO] TO battery production, Li-ion, NMC111, rechargeable, prismatic (battery, Li-ion, NMC111, rechargeable, prismatic) [CN] | b180f717-b151-51e6-b27d-958075016be3 | 0.13653 | {'CPC': ['88602: Basic precious and other non-ferrous metal manufacturing services']} | Literature. Aluminium used to produce the metalic component of the battery jacket (99.11%) and the battery heating plate (0.89%) | fef44ccb-917e-4c8d-bb35-a1898827b659 | GLO | market for aluminium, wrought alloy | (16307, 4310) | ('ecoinvent-3.10-cutoff', '56a38ae7dd7648bab5997fab280bbf46') | -1.9912 |  |  | aluminium, wrought alloy |  | ('ecoinvent-3.10-cutoff', 'c074bfa413504eed1a089ed502857e06') | {'reliability': 2, 'completeness': 3, 'temporal correlation': 2, 'geographical correlation': 1, 'further technological correlation': 1} | 0 | {'carbon allocation': {'amount': 0.0, 'unit': 'kg'}, 'carbon content': {'amount': 0.0, 'unit': 'dimensionless'}, 'carbon content, fossil': {'amount': 0.0, 'unit': 'dimensionless', 'comment': 'Aluminium'}, 'carbon content, non-fossil': {'amount': 0.0, 'unit': 'dimensionless', 'comment': 'Aluminium'}, 'dry mass': {'amount': 1.0, 'unit': 'kg'}, 'water content': {'amount': 0.0, 'unit': 'dimensionless', 'comment': 'water mass/dry mass'}, 'water in wet mass': {'amount': 0.0, 'unit': 'kg'}, 'wet mass': {'amount': 1.0, 'unit': 'kg'}} | 0.044721 | 0.024495 |  | CN | battery production, Li-ion, NMC111, rechargeable, prismatic | technosphere | 2 | kilogram
51 | B: Water // silicon production, electronics grade (silicon, electronics grade) [DE] | 0.077404 | 0.018016 | 0.01204 | 0.018086 | B: Water // silicon production, electronics grade (silicon, electronics grade) [DE] |  | 23.8387 | {'CPC': []} | Calculated as a fraction of the input of water. For more details, refer to the mathematical relation and the parameters. | 075e433b-4be4-448e-9510-9a5029c1ce94 |  | Water | (1796, 15632) | ('biosphere3', '075e433b-4be4-448e-9510-9a5029c1ce94') | 3.1713 |  |  | Water |  | ('ecoinvent-3.10-cutoff', 'aa7fdb49d93c9fe1df6cc48328216387') | {'reliability': 2, 'completeness': 2, 'temporal correlation': 5, 'geographical correlation': 1, 'further technological correlation': 1} | 0 | {'carbon allocation': {'amount': 0.0, 'unit': 'kg'}, 'carbon content': {'amount': 0.0, 'unit': 'dimensionless'}, 'carbon content, fossil': {'amount': 0.0, 'unit': 'dimensionless', 'comment': 'fossil carbon content on a dry matter basis'}, 'carbon content, non-fossil': {'amount': 0.0, 'unit': 'dimensionless', 'comment': 'biogene carbon content on a dry matter basis'}, 'dry mass': {'amount': 0.0, 'unit': 'kg'}, 'fraction, origin: fresh water': {'amount': 0.000115017137137995, 'unit': 'dimensionless', 'comment': 'This property represent the fraction of the amount of the exchange which origin is fresh water.'}, 'fraction, origin: salt water': {'amount': 0.0, 'unit': 'dimensionless', 'comment': 'This property represent the fraction of the amount of the exchange which origin is salt water.'}, 'fraction, origin: unspecified': {'amount': 0.999884982862862, 'unit': 'dimensionless', 'comment': 'This property represent the fraction of the amount of the exchange which origin is unspecified. It can be either salt or fresh water.'}, 'water in wet mass': {'amount': 1000.0, 'unit': 'kg', 'comment': 'water content on a wet matter basis'}, 'wet mass': {'amount': 1000.0, 'unit': 'kg'}} | 0.28408 | 0.2 |  | DE | silicon production, electronics grade | biosphere | 2 | cubic meter | H2O
52 | T: photovoltaic cell, multi-Si wafer FROM market for photovoltaic cell, multi-Si wafer [GLO] TO photovoltaic panel production, multi-Si wafer (photovoltaic panel, multi-Si wafer) [RER] | 0.077327 | 0.016985 | 0.01922 | 0.019364 | T: photovoltaic cell, multi-Si wafer FROM market for photovoltaic cell, multi-Si wafer [GLO] TO photovoltaic panel production, multi-Si wafer (photovoltaic panel, multi-Si wafer) [RER] | e1c08167-6190-5482-b787-2c2231376737 | 0.93241 | {'CPC': ['47150: Diodes, transistors and similar semi-conductor devices; photosensitive semi-conductor devices; light emitting […]']} | EcoSpold01Location=RER De Wild 2007, Estimation 60 cells a 1.56dm2 +2% cell loss | e856bce7-25be-431c-83fc-32c94a1e74bd | GLO | market for photovoltaic cell, multi-Si wafer | (20826, 4457) | ('ecoinvent-3.10-cutoff', '74641f0d5499a93563af3af2849cb303') | -0.069983 |  |  | photovoltaic cell, multi-Si wafer |  | ('ecoinvent-3.10-cutoff', '272b58dd234e801abccc66165517471a') | {'reliability': 1, 'completeness': 4, 'temporal correlation': 5, 'geographical correlation': 3, 'further technological correlation': 1} | 0 | {'carbon allocation': {'amount': 0.009474653401655386, 'unit': 'kg'}, 'carbon content': {'amount': 0.0139333138259638, 'unit': 'dimensionless'}, 'carbon content, fossil': {'amount': 0.0139333138259638, 'unit': 'dimensionless', 'comment': 'C content was calculated as the addition of C content in the components'}, 'carbon content, non-fossil': {'amount': 0.0, 'unit': 'dimensionless'}, 'dry mass': {'amount': 0.68, 'unit': 'kg'}, 'water content': {'amount': 0.0, 'unit': 'dimensionless', 'comment': 'water mass/dry mass'}, 'water in wet mass': {'amount': 0.0, 'unit': 'kg'}, 'wet mass': {'amount': 0.68, 'unit': 'kg', 'comment': 'The weight of the main component was summed up to 0.68'}} | 0.20518 | 0 |  | RER | photovoltaic panel production, multi-Si wafer | technosphere | 2 | square meter
53 | T: steel, low-alloyed, hot rolled FROM market for steel, low-alloyed, hot rolled [GLO] TO electricity production, nuclear, pressure water reactor (electricity, high voltage) [FR] | 0.077218 | 0.016894 | 0.0088495 | 0.010742 | T: steel, low-alloyed, hot rolled FROM market for steel, low-alloyed, hot rolled [GLO] TO electricity production, nuclear, pressure water reactor (electricity, high voltage) [FR] | b72ee1aa-fc2e-51f8-9727-3ff33bdcea30 | 2e-06 | {'CPC': ['4121: Flat-rolled products of steel, not further worked than hot-rolled']} | own assumption | 8cb650d5-8a48-4719-81b1-2080b3b4387f | GLO | market for steel, low-alloyed, hot rolled | (16869, 12119) | ('ecoinvent-3.10-cutoff', '7608bf81bc1707874bf6bf58c68a8c20') | -13.1224 |  |  | steel, low-alloyed, hot rolled |  | ('ecoinvent-3.10-cutoff', 'f7a7e2bf0f2ac20dc38cc3ac7f6f6bca') | {'reliability': 1, 'completeness': 1, 'temporal correlation': 4, 'geographical correlation': 1, 'further technological correlation': 1} | 0 | {'carbon allocation': {'amount': 0.005, 'unit': 'kg'}, 'carbon content': {'amount': 0.005, 'unit': 'dimensionless'}, 'carbon content, fossil': {'amount': 0.005, 'unit': 'dimensionless', 'comment': 'Low alloyed steel composition given in Tab. 3.2 ecoinvent v2.2 report 10_partII. Steel assumed to have a C content of 0.5%'}, 'carbon content, non-fossil': {'amount': 0.0, 'unit': 'dimensionless', 'comment': 'Low alloyed steel composition given in Tab. 3.2 ecoinvent v2.2 report 10_partII.'}, 'dry mass': {'amount': 1.0, 'unit': 'kg'}, 'heating value, net': {'amount': 0.0, 'unit': 'MJ', 'comment': 'Non combustible products are assumed to have an LHV equal to zero (0).'}, 'water content': {'amount': 0.0, 'unit': 'dimensionless', 'comment': 'water mass/dry mass'}, 'water in wet mass': {'amount': 0.0, 'unit': 'kg'}, 'wet mass': {'amount': 1.0, 'unit': 'kg'}} | 0.26077 | 0.24495 |  | FR | electricity production, nuclear, pressure water reactor | technosphere | 2 | kilogram
54 | T: hot rolling, steel FROM hot rolling, steel [Europe without Austria] TO reinforcing steel production (reinforcing steel) [Europe without Austria] | 0.077076 | 0.012588 | 0.0067755 | 0.0078783 | T: hot rolling, steel FROM hot rolling, steel [Europe without Austria] TO reinforcing steel production (reinforcing steel) [Europe without Austria] | 7e8c41fe-7778-57cc-8dcd-0e493cbb0cae | 1 | {'CPC': ['88601: Basic iron and steel manufacturing services']} | relates directly to output EcoSpold01Location=RER | b1e480cc-6707-4f7f-898d-a7dc46437d3b | Europe without Austria | hot rolling, steel | (11630, 23131) | ('ecoinvent-3.10-cutoff', 'd0226d49e500e2c684b3004b6546aaf5') | 0 |  |  | hot rolling, steel |  | ('ecoinvent-3.10-cutoff', 'edfea50f6d859ce8f076b7498580bff6') | {'reliability': 1, 'completeness': 1, 'temporal correlation': 5, 'geographical correlation': 1, 'further technological correlation': 1} | 0 | {'carbon allocation': {'amount': 0.0, 'unit': 'kg'}, 'carbon content': {'amount': 0.0, 'unit': 'dimensionless'}} | 0.2 | 0 |  | Europe without Austria | reinforcing steel production | technosphere | 2 | kilogram
55 | T: steel, chromium steel 18/8, hot rolled FROM market for steel, chromium steel 18/8, hot rolled [GLO] TO hydrogen, from H2C, SIM11 (hydrogen, from H2C) [DE] | 0.076978 | 0.015897 | 0.0019751 | 0.010404 | T: steel, chromium steel 18/8, hot rolled FROM market for steel, chromium steel 18/8, hot rolled [GLO] TO hydrogen, from H2C, SIM11 (hydrogen, from H2C) [DE] |  | 2.7441 |  |  |  | GLO | market for steel, chromium steel 18/8, hot rolled | (2268, 23655) | ('ecoinvent-3.10-cutoff', '75af37d43bba95faeb80752e810959ba') | 1.0094 |  |  |  | FALSE | ('H2C', '8bd9f2758f214dd3ba53d420f0fb220d_copy16') | {'reliability': 1, 'completeness': 4, 'temporal correlation': 5, 'geographical correlation': 3, 'further technological correlation': 2, 'sample size': 1} |  |  | 0.16131 |  |  | DE | hydrogen, from H2C, SIM11 | technosphere | 2
56 | T: photovoltaic panel, single-Si wafer FROM market for photovoltaic panel, single-Si wafer [GLO] TO photovoltaic slanted-roof installation, 3kWp, single-Si, panel, mounted, on roof (photovoltaic slanted-roof installation, 3kWp, single-Si, panel, mounted, on roof) [RoW] | 0.076961 | 0.018301 | 0.015114 | 0.017854 | T: photovoltaic panel, single-Si wafer FROM market for photovoltaic panel, single-Si wafer [GLO] TO photovoltaic slanted-roof installation, 3kWp, single-Si, panel, mounted, on roof (photovoltaic slanted-roof installation, 3kWp, single-Si, panel, mounted, on roof) [RoW] | 6049a88e-2899-56f3-b53b-d39d73093316 | 22.0719 | {'CPC': ['47150: Diodes, transistors and similar semi-conductor devices; photosensitive semi-conductor devices; light emitting […]']} | EcoSpold01Location=RER Calculated value. For the PV panels a 2% replacement of damaged modules during the lifetime plus a further production loss during handling of 1% is assumed here. | 98556c18-39ab-4d83-b9b9-cf9ae41566a9 | GLO | market for photovoltaic panel, single-Si wafer | (8841, 16328) | ('ecoinvent-3.10-cutoff', '14962c882757f36413af250194d4faad') | 3.0943 |  |  | photovoltaic panel, single-Si wafer |  | ('ecoinvent-3.10-cutoff', 'bbc5dbf61c266b2c77e799178119fc48') | {'reliability': 3, 'completeness': 4, 'temporal correlation': 5, 'geographical correlation': 5, 'further technological correlation': 1} | 0 | {'carbon allocation': {'amount': 0.0, 'unit': 'kg'}, 'carbon content': {'amount': 0.0, 'unit': 'dimensionless'}} | 0.2569 | 0.14142 |  | RoW | photovoltaic slanted-roof installation, 3kWp, single-Si, panel, mounted, on roof | technosphere | 2 | square meter
57 | B: Water // electricity production, nuclear, boiling water reactor (electricity, high voltage) [DE] | 0.076919 | 0.017045 | 0.0080546 | 0.01697 | B: Water // electricity production, nuclear, boiling water reactor (electricity, high voltage) [DE] |  | 0.0036428 | {'CPC': []} | Calculated value based on literature values and expert opinion. See comments in the parametres' comment field. | 075e433b-4be4-448e-9510-9a5029c1ce94 |  | Water | (1796, 14234) | ('biosphere3', '075e433b-4be4-448e-9510-9a5029c1ce94') | -5.615 |  |  | Water |  | ('ecoinvent-3.10-cutoff', '252c9dd655f9d7ab9db1a106e98b4009') | {'reliability': 4, 'completeness': 4, 'temporal correlation': 5, 'geographical correlation': 2, 'further technological correlation': 4} | 0 | {'carbon allocation': {'amount': 0.0, 'unit': 'kg'}, 'carbon content': {'amount': 0.0, 'unit': 'dimensionless'}, 'carbon content, fossil': {'amount': 0.0, 'unit': 'dimensionless', 'comment': 'fossil carbon content on a dry matter basis'}, 'carbon content, non-fossil': {'amount': 0.0, 'unit': 'dimensionless', 'comment': 'biogene carbon content on a dry matter basis'}, 'dry mass': {'amount': 0.0, 'unit': 'kg'}, 'fraction, origin: fresh water': {'amount': 0.228946304269234, 'unit': 'dimensionless', 'comment': 'This property represent the fraction of the amount of the exchange which origin is fresh water.'}, 'fraction, origin: salt water': {'amount': 0.0, 'unit': 'dimensionless', 'comment': 'This property represent the fraction of the amount of the exchange which origin is salt water.'}, 'fraction, origin: unspecified': {'amount': 0.771053695730766, 'unit': 'dimensionless', 'comment': 'This property represent the fraction of the amount of the exchange which origin is unspecified. It can be either salt or fresh water.'}, 'water in wet mass': {'amount': 1000.0, 'unit': 'kg', 'comment': 'water content on a wet matter basis'}, 'wet mass': {'amount': 1000.0, 'unit': 'kg'}} | 0.36059 | 0.2 |  | DE | electricity production, nuclear, boiling water reactor | biosphere | 2 | cubic meter | H2O
58 | T: copper, anode FROM market for copper, anode [GLO] TO battery production, Li-ion, NMC111, rechargeable, prismatic (battery, Li-ion, NMC111, rechargeable, prismatic) [RoW] | 0.076883 | 0.01662 | 0.0048753 | 0.008042 | T: copper, anode FROM market for copper, anode [GLO] TO battery production, Li-ion, NMC111, rechargeable, prismatic (battery, Li-ion, NMC111, rechargeable, prismatic) [RoW] | a808b71a-baaa-5238-8933-d4d95d969a41 | 0.00055 | {'CPC': ['41412: Unrefined copper; copper anodes for electrolytic refining']} | Literature. Material for the negative terminals | 06440ac0-a1f5-4ba5-a0f7-727570bfbfff | GLO | market for copper, anode | (15417, 10302) | ('ecoinvent-3.10-cutoff', '71a77a7e93480392c2e4c85e4df608f9') | -7.5056 |  |  | copper, anode |  | ('ecoinvent-3.10-cutoff', '53afca195d2769dfededf9b0f88ba5c7') | {'reliability': 2, 'completeness': 3, 'temporal correlation': 2, 'geographical correlation': 5, 'further technological correlation': 1} | 0 | {'carbon allocation': {'amount': 0.0, 'unit': 'kg'}, 'carbon content': {'amount': 0.0, 'unit': 'dimensionless'}, 'carbon content, fossil': {'amount': 0.0, 'unit': 'dimensionless', 'comment': 'fossil carbon content on a dry matter basis'}, 'carbon content, non-fossil': {'amount': 0.0, 'unit': 'dimensionless', 'comment': 'biogene carbon content on a dry matter basis'}, 'copper content': {'amount': 0.997, 'unit': 'dimensionless', 'comment': 'copper content on a dry matter basis'}, 'dry mass': {'amount': 1.0, 'unit': 'kg'}, 'water content': {'amount': 0.0, 'unit': 'dimensionless', 'comment': 'water content on a dry matter basis'}, 'water in wet mass': {'amount': 0.0, 'unit': 'kg', 'comment': 'water content on a wet matter basis'}, 'wet mass': {'amount': 1.0, 'unit': 'kg'}} | 0.063246 | 0.024495 |  | RoW | battery production, Li-ion, NMC111, rechargeable, prismatic | technosphere | 2 | kilogram
59 | T: electricity, medium voltage FROM market group for electricity, medium voltage [RAS] TO steel production, converter, unalloyed (steel, unalloyed) [RoW] | 0.076753 | 0.01562 | 0.0020234 | 0.010049 | T: electricity, medium voltage FROM market group for electricity, medium voltage [RAS] TO steel production, converter, unalloyed (steel, unalloyed) [RoW] | c7834a0e-bf0c-5d84-9519-c011bbde09f3 | 0.034216 | {'CPC': ['17100: Electrical energy']} | Calculated as weighted average of values obtained from the literature, with national crude steel production through the basic oxygen furnace route in 2017 used as a weighting factor. Literature sources used: Bieda, 2012; Burchart-Korol, 2013; He and Wang, 2017; Ma et al., 2018; Remus et al., 2013; Renzulli et al., 2016; Soni, 2018; Worrell et al., 2009 References: Bieda, B., 2012. Life cycle inventory processes of the ArcelorMittal Poland (AMP) S.A. in Kraków, Poland—basic oxygen furnace steel production. The International Journal of Life Cycle Assessment 17, 463–470. https://doi.org/10.1007/s11367-011-0370-y Burchart-Korol, D., 2013. Life cycle assessment of steel production in Poland: a case study. Journal of Cleaner Production 54, 235–243. https://doi.org/10.1016/j.jclepro.2013.04.031 He, K., Wang, L., 2017. A review of energy use and energy-efficient technologies for the iron and steel industry. Renewable and Sustainable Energy Reviews 70, 1022–1039. https://doi.org/10.1016/j.rser.2016.12.007 Ma, X., Ye, L., Qi, C., Yang, D., Shen, X., Hong, J., 2018. Life cycle assessment and water footprint evaluation of crude steel production: A case study in China. Journal of Environmental Management 224, 10–18. https://doi.org/10.1016/j.jenvman.2018.07.027 Remus R., Aguado-Monsonet M., Roudier S., Sancho L., 2013. Best Available Techniques (BAT) Reference Document for Iron and Steel Production. Industrial Emissions Directive 2010/75/EU (Integrated Pollution Prevention and Control). JRC Reference report, JRC 69967 Renzulli, P., Notarnicola, B., Tassielli, G., Arcese, G., di Capua, R., 2016. Life Cycle Assessment of Steel Produced in an Italian Integrated Steel Mill. Sustainability 8, 719. https://doi.org/10.3390/su8080719 Soni, H., 2018. Iron ore, iron and steel production, India. SRI project report Worrell, E., Van Gent, Blinde, P., Maarten, N. Blomen, E., Masanet, E., 2009. Energy Efficiency Improvement and Cost Saving Opportunities for the U.S. Iron and Steel Industry An ENERGY STAR(R) Guide for Energy and Plant Managers. | 759b89bd-3aa6-42ad-b767-5bb9ef5d331d | RAS | market group for electricity, medium voltage | (18367, 19845) | ('ecoinvent-3.10-cutoff', '38df6642d8989393da1c1f7b46eb1fb2') | -3.3751 |  |  | electricity, medium voltage |  | ('ecoinvent-3.10-cutoff', 'd18dd133ef0a4009d1ea9e4f3db114d7') | {'reliability': 2, 'completeness': 3, 'temporal correlation': 2, 'geographical correlation': 5, 'further technological correlation': 1} | 0 | {'carbon allocation': {'amount': 0.0, 'unit': 'kg'}, 'carbon content': {'amount': 0.0, 'unit': 'dimensionless'}} | 0.05831 | 0 |  | RoW | steel production, converter, unalloyed | technosphere | 2 | kilowatt hour
60 | T: NMC111 oxide FROM market for NMC111 oxide [RoW] TO cathode production, NMC111, for Li-ion battery (cathode, NMC111, for Li-ion battery) [RoW] | 0.076065 | 0.01966 | 0.026343 | 0.016448 | T: NMC111 oxide FROM market for NMC111 oxide [RoW] TO cathode production, NMC111, for Li-ion battery (cathode, NMC111, for Li-ion battery) [RoW] | 84ad8a7c-1f12-57b1-be55-ee5ba5dcd438 | 0.95 | {'CPC': ['34220: Zinc oxide; zinc peroxide; chromium oxides and hydroxides; manganese oxides; iron oxides and hydroxides; earth[…]']} | Based on literature and expert judgement. NMC oxide, carbon black and the binder are mixed in a ratio 95:2.5:2.5. | fa61e123-954d-4c67-a47a-215cc17a7f00 | RoW | market for NMC111 oxide | (12222, 15361) | ('ecoinvent-3.10-cutoff', '5c79e00fef4027a559ce629beb6483c1') | -0.051293 |  |  | NMC111 oxide |  | ('ecoinvent-3.10-cutoff', '163e8d942768c958ee77b491303e8b55') | {'reliability': 3, 'completeness': 3, 'temporal correlation': 2, 'geographical correlation': 5, 'further technological correlation': 2} | 0 | {'carbon allocation': {'amount': 0.0, 'unit': 'kg'}, 'carbon content': {'amount': 0.0, 'unit': 'dimensionless'}, 'carbon content, fossil': {'amount': 0.0, 'unit': 'dimensionless', 'comment': 'fossil carbon content on a dry matter basis'}, 'carbon content, non-fossil': {'amount': 0.0, 'unit': 'dimensionless', 'comment': 'biogene carbon content on a dry matter basis'}, 'dry mass': {'amount': 1.0, 'unit': 'kg'}, 'water content': {'amount': 0.0, 'unit': 'dimensionless', 'comment': 'water content on a dry matter basis'}, 'water in wet mass': {'amount': 0.0, 'unit': 'kg', 'comment': 'water content on a wet matter basis'}, 'wet mass': {'amount': 1.0, 'unit': 'kg'}} | 0.07746 | 0.024495 |  | RoW | cathode production, NMC111, for Li-ion battery | technosphere | 2 | kilogram
61 | T: cobalt hydroxide FROM market for cobalt hydroxide [GLO] TO cobalt sulfate production (cobalt sulfate) [RoW] | 0.075874 | 0.016937 | 0.033162 | 0.014294 | T: cobalt hydroxide FROM market for cobalt hydroxide [GLO] TO cobalt sulfate production (cobalt sulfate) [RoW] | 13f835c0-66fb-51d2-9977-3018a6d8c1fd | 0.60032 | {'CPC': ['41601: Tungsten, molybdenum, tantalum, magnesium, cobalt, cadmium, titanium, zirconium, beryllium, gallium, hafnium, […]']} | Calculated value from Dai et al. (2018). Original value: 2.86 ton crude Co(OH)2/ton Co eq. Co MW = 58.933 g/mol; CoSo4 MW = 154.996 g/mol. Cobalt hydroxide is used in reaction with sulfuric acid to produce cobalt sulfate. Crude Co(OH)2 is considered to have a cobalt content of 35%, pure Co(OH)2 one of 63.4% | cb7953a3-a275-58e9-be15-a1076894d08b | GLO | market for cobalt hydroxide | (1870, 13654) | ('ecoinvent-3.10-cutoff', 'f5227409a11e9ec30e82a4f4addb2d66') | -0.51029 |  |  | cobalt hydroxide |  | ('ecoinvent-3.10-cutoff', '6064f1c07a6ee5169084a6261a61bbaa') | {'reliability': 2, 'completeness': 4, 'temporal correlation': 2, 'geographical correlation': 5, 'further technological correlation': 1} | 0 | {'carbon allocation': {'amount': 0.0, 'unit': 'kg'}, 'carbon content': {'amount': 0.0, 'unit': 'dimensionless'}, 'carbon content, fossil': {'amount': 0.0, 'unit': 'dimensionless'}, 'carbon content, non-fossil': {'amount': 0.0, 'unit': 'dimensionless'}, 'dry mass': {'amount': 1.0, 'unit': 'kg'}, 'price': {'amount': 23.76, 'unit': 'EUR2005', 'comment': 'Average market price for cobalt hydroxide reported in Mining.com for October 2019. Long term market data were not available. Long term market data were not available.'}, 'water content': {'amount': 0.0, 'unit': 'dimensionless'}, 'water in wet mass': {'amount': 0.0, 'unit': 'kg'}, 'wet mass': {'amount': 1.0, 'unit': 'kg'}} | 0.073485 | 0.024495 |  | RoW | cobalt sulfate production | technosphere | 2 | kilogram
62 | T: electricity, high voltage FROM market for electricity, high voltage [NL] TO silicon production, electronics grade (silicon, electronics grade) [RoW] | 0.075792 | 0.016126 | 0.030974 | 0.017636 | T: electricity, high voltage FROM market for electricity, high voltage [NL] TO silicon production, electronics grade (silicon, electronics grade) [RoW] | 257464d8-6250-5669-bb55-e256dcce29e0 | 0.42362 | {'CPC': ['17100: Electrical energy']} | Literature 1997, basic uncertainty = 1.5 | 66c93e71-f32b-4591-901c-55395db5c132 | NL | market for electricity, high voltage | (3479, 4420) | ('ecoinvent-3.10-cutoff', '5d87d07daf0b312ed7c1934e81b20e5f') | -0.85893 |  |  | electricity, high voltage |  | ('ecoinvent-3.10-cutoff', '801aa2f4eb4553763fdfbd7e0f751779') | {'reliability': 3, 'completeness': 1, 'temporal correlation': 5, 'geographical correlation': 5, 'further technological correlation': 1} | 0 | {'carbon allocation': {'amount': 0.0, 'unit': 'kg'}, 'carbon content': {'amount': 0.0, 'unit': 'dimensionless'}} | 0.30659 | 0.22361 |  | RoW | silicon production, electronics grade | technosphere | 2 | kilowatt hour
63 | B: Water // electricity production, hydro, reservoir, alpine region (electricity, high voltage) [NO] | 0.075747 | 0.0158 | 0.013681 | 0.017379 | B: Water // electricity production, hydro, reservoir, alpine region (electricity, high voltage) [NO] |  | 0.029222 | {'CPC': []} | Calculated value based on literature values and expert opinion. See comments in the parametres" comment field. | 075e433b-4be4-448e-9510-9a5029c1ce94 |  | Water | (1796, 4150) | ('biosphere3', '075e433b-4be4-448e-9510-9a5029c1ce94') | -3.5328 |  |  | Water |  | ('ecoinvent-3.10-cutoff', 'd06a5d00d9dce3cbb675232dbea0da45') | {'reliability': 2, 'completeness': 2, 'temporal correlation': 4, 'geographical correlation': 1, 'further technological correlation': 1} | 0 | {'carbon allocation': {'amount': 0.0, 'unit': 'kg'}, 'carbon content': {'amount': 0.0, 'unit': 'dimensionless'}, 'carbon content, fossil': {'amount': 0.0, 'unit': 'dimensionless'}, 'carbon content, non-fossil': {'amount': 0.0, 'unit': 'dimensionless'}, 'dry mass': {'amount': 0.0, 'unit': 'kg'}, 'fraction, origin: fresh water': {'amount': 1.0, 'unit': 'dimensionless', 'comment': 'This property represent the fraction of the amount of the exchange which origin is fresh water.'}, 'fraction, origin: salt water': {'amount': 0.0, 'unit': 'dimensionless', 'comment': 'This property represent the fraction of the amount of the exchange which origin is salt water.'}, 'fraction, origin: unspecified': {'amount': 0.0, 'unit': 'dimensionless', 'comment': 'This property represent the fraction of the amount of the exchange which origin is unspecified.'}, 'water in wet mass': {'amount': 1000.0, 'unit': 'kg'}, 'wet mass': {'amount': 1000.0, 'unit': 'kg'}} | 0.22068 | 0.2 |  | NO | electricity production, hydro, reservoir, alpine region | biosphere | 2 | cubic meter | H2O
64 | T: photovoltaic cell, single-Si wafer FROM market for photovoltaic cell, single-Si wafer [GLO] TO photovoltaic panel production, single-Si wafer (photovoltaic panel, single-Si wafer) [RoW] | 0.075385 | 0.014938 | 0.015224 | 0.014809 | T: photovoltaic cell, single-Si wafer FROM market for photovoltaic cell, single-Si wafer [GLO] TO photovoltaic panel production, single-Si wafer (photovoltaic panel, single-Si wafer) [RoW] | 05068d3b-9491-5b16-886e-e9ecb08c6e64 | 0.93241 | {'CPC': ['47150: Diodes, transistors and similar semi-conductor devices; photosensitive semi-conductor devices; light emitting […]']} | EcoSpold01Location=RER De Wild 2007, Estimation 60 cells a 1.56dm2 +2% cell loss | 93880249-2fea-4042-ab23-7b3a75a185d9 | GLO | market for photovoltaic cell, single-Si wafer | (474, 13664) | ('ecoinvent-3.10-cutoff', 'ef2933cbf89b67ffde52390b81945957') | -0.069983 |  |  | photovoltaic cell, single-Si wafer |  | ('ecoinvent-3.10-cutoff', '4ca950b6c006851a61cae75965e2778a') | {'reliability': 1, 'completeness': 4, 'temporal correlation': 5, 'geographical correlation': 5, 'further technological correlation': 1} | 0 | {'carbon allocation': {'amount': 0.0094746534016554, 'unit': 'kg'}, 'carbon content': {'amount': 0.0126328712022072, 'unit': 'dimensionless'}, 'carbon content, fossil': {'amount': 0.0126328712022072, 'unit': 'dimensionless', 'comment': 'C content was calculated as the addition of C content in the components'}, 'carbon content, non-fossil': {'amount': 0.0, 'unit': 'dimensionless'}, 'dry mass': {'amount': 0.75, 'unit': 'kg'}, 'water content': {'amount': 0.0, 'unit': 'dimensionless', 'comment': 'water mass/dry mass'}, 'water in wet mass': {'amount': 0.0, 'unit': 'kg'}, 'wet mass': {'amount': 0.75, 'unit': 'kg', 'comment': 'The weight of the main component was summed up to 0.75'}} | 0.20976 | 0 |  | RoW | photovoltaic panel production, single-Si wafer | technosphere | 2 | square meter
65 | B: Water // electricity production, nuclear, pressure water reactor (electricity, high voltage) [FR] | 0.075365 | 0.015894 | 0.01663 | 0.016635 | B: Water // electricity production, nuclear, pressure water reactor (electricity, high voltage) [FR] |  | 0.0029168 | {'CPC': []} | Calculated value based on literature values and expert opinion. See comments in the parametres" comment field. | 075e433b-4be4-448e-9510-9a5029c1ce94 |  | Water | (1796, 12119) | ('biosphere3', '075e433b-4be4-448e-9510-9a5029c1ce94') | -5.8373 |  |  | Water |  | ('ecoinvent-3.10-cutoff', 'f7a7e2bf0f2ac20dc38cc3ac7f6f6bca') | {'reliability': 4, 'completeness': 4, 'temporal correlation': 5, 'geographical correlation': 2, 'further technological correlation': 4} | 0 | {'carbon allocation': {'amount': 0.0, 'unit': 'kg'}, 'carbon content': {'amount': 0.0, 'unit': 'dimensionless'}, 'carbon content, fossil': {'amount': 0.0, 'unit': 'dimensionless', 'comment': 'fossil carbon content on a dry matter basis'}, 'carbon content, non-fossil': {'amount': 0.0, 'unit': 'dimensionless', 'comment': 'biogene carbon content on a dry matter basis'}, 'dry mass': {'amount': 0.0, 'unit': 'kg'}, 'fraction, origin: fresh water': {'amount': 0.17571758219, 'unit': 'dimensionless', 'comment': 'This property represent the fraction of the amount of the exchange which origin is fresh water.'}, 'fraction, origin: salt water': {'amount': 0.0799026296402, 'unit': 'dimensionless', 'comment': 'This property represent the fraction of the amount of the exchange which origin is salt water.'}, 'fraction, origin: unspecified': {'amount': 0.74437978817, 'unit': 'dimensionless', 'comment': 'This property represent the fraction of the amount of the exchange which origin is unspecified. It can be either salt or fresh water.'}, 'water in wet mass': {'amount': 1000.0, 'unit': 'kg', 'comment': 'water content on a wet matter basis'}, 'wet mass': {'amount': 1000.0, 'unit': 'kg'}} | 0.36059 | 0.2 |  | FR | electricity production, nuclear, pressure water reactor | biosphere | 2 | cubic meter | H2O
66 | T: silicon, solar grade FROM market for silicon, solar grade [GLO] TO silicon production, single crystal, Czochralski process, photovoltaics (silicon, single crystal, Czochralski process, photovoltaics) [RoW] | 0.074398 | 0.015686 | 0.010935 | 0.0091717 | T: silicon, solar grade FROM market for silicon, solar grade [GLO] TO silicon production, single crystal, Czochralski process, photovoltaics (silicon, single crystal, Czochralski process, photovoltaics) [RoW] | 972bf7e6-3ad9-59f2-906f-24913cdcb3dc | 0.91427 | {'CPC': ['34250: Salts of oxometallic or peroxometallic acids; colloidal precious metals and compounds thereof; inorganic and o[…]']} | Literature value (de Wild 2007). The ratio between silicon, electronics grade and silicon, solar grade is based on world production volumes (Jungbluth, 2007, ecoinvent v2 report no.6). | 80eda5b6-76c9-41f1-9abc-de1d06482d7a | GLO | market for silicon, solar grade | (13921, 12016) | ('ecoinvent-3.10-cutoff', '7d63129b39fa210b1d14e2a8d300edd2') | -0.089625 |  |  | silicon, solar grade |  | ('ecoinvent-3.10-cutoff', '678a63b10f1155953d167e6e9dd798f2') | {'reliability': 1, 'completeness': 4, 'temporal correlation': 5, 'geographical correlation': 5, 'further technological correlation': 1} | 0 | {'carbon allocation': {'amount': 0.0, 'unit': 'kg'}, 'carbon content': {'amount': 0.0, 'unit': 'dimensionless'}, 'carbon content, fossil': {'amount': 0.0, 'unit': 'dimensionless'}, 'carbon content, non-fossil': {'amount': 0.0, 'unit': 'dimensionless'}, 'dry mass': {'amount': 1.0, 'unit': 'kg'}, 'water content': {'amount': 0.0, 'unit': 'dimensionless'}, 'water in wet mass': {'amount': 0.0, 'unit': 'kg'}, 'wet mass': {'amount': 1.0, 'unit': 'kg'}} | 0.23238 | 0.1 |  | RoW | silicon production, single crystal, Czochralski process, photovoltaics | technosphere | 2 | kilogram
67 | T: multi-Si wafer FROM market for multi-Si wafer [GLO] TO photovoltaic cell production, multi-Si wafer (photovoltaic cell, multi-Si wafer) [RER] | 0.074381 | 0.019153 | 0.012412 | 0.010795 | T: multi-Si wafer FROM market for multi-Si wafer [GLO] TO photovoltaic cell production, multi-Si wafer (photovoltaic cell, multi-Si wafer) [RER] | 7e95e6e8-5e5c-511d-b259-0aca40ef5e2a | 1.06 | {'CPC': ['47173: Parts for the goods of subclasses 47140 to 47160']} | EcoSpold01Location=RER De Wild 2007, 6% losses | 29ceec7a-ef32-4917-acae-092fab0ffee2 | GLO | market for multi-Si wafer | (11632, 16943) | ('ecoinvent-3.10-cutoff', '1384f7c3cad6532a0ba50cf4c36e88a8') | 0.058269 |  |  | multi-Si wafer |  | ('ecoinvent-3.10-cutoff', '73f394fc64fd26171b3d862c2f1147b7') | {'reliability': 1, 'completeness': 2, 'temporal correlation': 5, 'geographical correlation': 1, 'further technological correlation': 1} | 0 | {'carbon allocation': {'amount': 0.0, 'unit': 'kg'}, 'carbon content': {'amount': 0.0, 'unit': 'dimensionless'}, 'carbon content, fossil': {'amount': 0.0, 'unit': 'dimensionless', 'comment': 'ecoinvent v2.2 report 6_XII-part 6'}, 'carbon content, non-fossil': {'amount': 0.0, 'unit': 'dimensionless', 'comment': 'ecoinvent v2.2 report 6_XII-part 6'}, 'dry mass': {'amount': 0.559, 'unit': 'kg'}, 'water content': {'amount': 0.0, 'unit': 'dimensionless', 'comment': 'water mass/dry mass'}, 'water in wet mass': {'amount': 0.0, 'unit': 'kg'}, 'wet mass': {'amount': 0.559, 'unit': 'kg', 'comment': 'The mc-silicon wafer weight is 559g/m2 (ecoinvent v2.2 report 6_XII-part 6)'}} | 0.20025 | 0 |  | RER | photovoltaic cell production, multi-Si wafer | technosphere | 2 | square meter
68 | T: aluminium, wrought alloy FROM market for aluminium, wrought alloy [GLO] TO battery production, Li-ion, NMC111, rechargeable, prismatic (battery, Li-ion, NMC111, rechargeable, prismatic) [RoW] | 0.074348 | 0.015749 | 0.0010346 | 0.0088556 | T: aluminium, wrought alloy FROM market for aluminium, wrought alloy [GLO] TO battery production, Li-ion, NMC111, rechargeable, prismatic (battery, Li-ion, NMC111, rechargeable, prismatic) [RoW] | b180f717-b151-51e6-b27d-958075016be3 | 0.13653 | {'CPC': ['88602: Basic precious and other non-ferrous metal manufacturing services']} | Literature. Aluminium used to produce the metalic component of the battery jacket (99.11%) and the battery heating plate (0.89%) | fef44ccb-917e-4c8d-bb35-a1898827b659 | GLO | market for aluminium, wrought alloy | (16307, 10302) | ('ecoinvent-3.10-cutoff', '56a38ae7dd7648bab5997fab280bbf46') | -1.9912 |  |  | aluminium, wrought alloy |  | ('ecoinvent-3.10-cutoff', '53afca195d2769dfededf9b0f88ba5c7') | {'reliability': 2, 'completeness': 3, 'temporal correlation': 2, 'geographical correlation': 5, 'further technological correlation': 1} | 0 | {'carbon allocation': {'amount': 0.0, 'unit': 'kg'}, 'carbon content': {'amount': 0.0, 'unit': 'dimensionless'}, 'carbon content, fossil': {'amount': 0.0, 'unit': 'dimensionless', 'comment': 'Aluminium'}, 'carbon content, non-fossil': {'amount': 0.0, 'unit': 'dimensionless', 'comment': 'Aluminium'}, 'dry mass': {'amount': 1.0, 'unit': 'kg'}, 'water content': {'amount': 0.0, 'unit': 'dimensionless', 'comment': 'water mass/dry mass'}, 'water in wet mass': {'amount': 0.0, 'unit': 'kg'}, 'wet mass': {'amount': 1.0, 'unit': 'kg'}} | 0.063246 | 0.024495 |  | RoW | battery production, Li-ion, NMC111, rechargeable, prismatic | technosphere | 2 | kilogram
69 | T: hydrogen, from H2C FROM hydrogen, from H2C, SIM11 [DE] TO heat, from 38kWel+53.7kWth ICE-CHP, SIM11 (heat) [DE] | 0.074151 | 0.018021 | 0.013114 | 0.010851 | T: hydrogen, from H2C FROM hydrogen, from H2C, SIM11 [DE] TO heat, from 38kWel+53.7kWth ICE-CHP, SIM11 (heat) [DE] |  | 323.0571 |  |  |  | DE | hydrogen, from H2C, SIM11 | (23655, 23624) | ('H2C', '8bd9f2758f214dd3ba53d420f0fb220d_copy16') | 323.0571 | 324.0821 | 320.6853 |  | FALSE | ('ICE-CHP', 'fe01e3608e974dc996cda1d41cef1f43_copy29') | nan | [5 empty] | DE | heat, from 38kWel+53.7kWth ICE-CHP, SIM11 | technosphere | 5
70 | T: pig iron FROM market for pig iron [RoW] TO steel production, converter, unalloyed (steel, unalloyed) [RoW] | 0.074091 | 0.016347 | 0.008606 | 0.012751 | T: pig iron FROM market for pig iron [RoW] TO steel production, converter, unalloyed (steel, unalloyed) [RoW] | 86a38f54-73be-533e-acc0-491a8bd19389 | 0.86462 | {'CPC': ['41111: Pig iron and spiegeleisen in pigs, blocks or other primary forms']} | The ratio of pig iron to iron scrap inputs was based on average data from European steelmakers. The values were then adjusted to ensure Fe balance. This ratio is, however, highly variable among regions, globally, and the value used may not be representative of a) the average global situation or b) the situation in other regions. We advise caution when appliying these data elsewhere. | a636ed9e-f90a-48cb-a180-c75b1fc92cf1 | RoW | market for pig iron | (12409, 19845) | ('ecoinvent-3.10-cutoff', '1ec6e458fb5c85c3b0521b34b924d65c') | -0.14546 |  |  | pig iron |  | ('ecoinvent-3.10-cutoff', 'd18dd133ef0a4009d1ea9e4f3db114d7') | {'reliability': 2, 'completeness': 3, 'temporal correlation': 2, 'geographical correlation': 5, 'further technological correlation': 1} | 0 | {'carbon allocation': {'amount': 0.045, 'unit': 'kg'}, 'carbon content': {'amount': 0.045, 'unit': 'dimensionless'}, 'carbon content, fossil': {'amount': 0.045, 'unit': 'dimensionless', 'comment': 'Pig iron is the iron produced in the blast furnace. It is an alloy of 94% Fe and more than 2% C (world average 4.5%). (ecoinvent v2.2 report 10_partII)'}, 'carbon content, non-fossil': {'amount': 0.0, 'unit': 'dimensionless'}, 'dry mass': {'amount': 1.0, 'unit': 'kg'}, 'heating value, net': {'amount': 0.0, 'unit': 'MJ', 'comment': 'Non combustible products are assumed to have an LHV equal to zero (0).'}, 'iron content': {'amount': 0.92, 'unit': 'dimensionless', 'comment': 'iron content on a dry matter basis'}, 'water content': {'amount': 0.0, 'unit': 'dimensionless', 'comment': 'water mass/dry mass'}, 'water in wet mass': {'amount': 0.0, 'unit': 'kg'}, 'wet mass': {'amount': 1.0, 'unit': 'kg'}} | 0.05831 | 0 |  | RoW | steel production, converter, unalloyed | technosphere | 2 | kilogram
71 | T: electricity, medium voltage FROM market group for electricity, medium voltage [RAS] TO silicon production, single crystal, Czochralski process, photovoltaics (silicon, single crystal, Czochralski process, photovoltaics) [RoW] | 0.074025 | 0.015843 | 0.0040261 | 0.013864 | T: electricity, medium voltage FROM market group for electricity, medium voltage [RAS] TO silicon production, single crystal, Czochralski process, photovoltaics (silicon, single crystal, Czochralski process, photovoltaics) [RoW] | c7834a0e-bf0c-5d84-9519-c011bbde09f3 | 58.5784 | {'CPC': ['17100: Electrical energy']} | Literature value (de Wild 2007) | 759b89bd-3aa6-42ad-b767-5bb9ef5d331d | RAS | market group for electricity, medium voltage | (18367, 12016) | ('ecoinvent-3.10-cutoff', '38df6642d8989393da1c1f7b46eb1fb2') | 4.0704 |  |  | electricity, medium voltage |  | ('ecoinvent-3.10-cutoff', '678a63b10f1155953d167e6e9dd798f2') | {'reliability': 1, 'completeness': 4, 'temporal correlation': 5, 'geographical correlation': 5, 'further technological correlation': 1} | 0 | {'carbon allocation': {'amount': 0.0, 'unit': 'kg'}, 'carbon content': {'amount': 0.0, 'unit': 'dimensionless'}} | 0.23238 | 0.1 |  | RoW | silicon production, single crystal, Czochralski process, photovoltaics | technosphere | 2 | kilowatt hour
72 | T: steel, low-alloyed, hot rolled FROM market for steel, low-alloyed, hot rolled [GLO] TO wind power plant construction, 800kW, moving parts (wind power plant, 800kW, moving parts) [GLO] | 0.07376 | 0.015771 | 0.012857 | 0.010249 | T: steel, low-alloyed, hot rolled FROM market for steel, low-alloyed, hot rolled [GLO] TO wind power plant construction, 800kW, moving parts (wind power plant, 800kW, moving parts) [GLO] | b72ee1aa-fc2e-51f8-9727-3ff33bdcea30 | 3750 | {'CPC': ['4121: Flat-rolled products of steel, not further worked than hot-rolled']} | Estimation. Used in the yaw control, for the axis in the nacelle and in the electrical cabinet. Further references: Scholzen (1991): Oekobilanz von Windenergie am Beispiel einer 30 kW-Anlage auf dem Simplon. Semesterarbeit am Laboratorium für Energiesysteme, ETH Zürich. EcoSpold01Location=RER | 8cb650d5-8a48-4719-81b1-2080b3b4387f | GLO | market for steel, low-alloyed, hot rolled | (16869, 1815) | ('ecoinvent-3.10-cutoff', '7608bf81bc1707874bf6bf58c68a8c20') | 8.2295 |  |  | steel, low-alloyed, hot rolled |  | ('ecoinvent-3.10-cutoff', '8f007759bcfc2401fe298cbaf14d4b9b') | {'reliability': 1, 'completeness': 1, 'temporal correlation': 5, 'geographical correlation': 5, 'further technological correlation': 1} | 0 | {'carbon allocation': {'amount': 0.005, 'unit': 'kg'}, 'carbon content': {'amount': 0.005, 'unit': 'dimensionless'}, 'carbon content, fossil': {'amount': 0.005, 'unit': 'dimensionless', 'comment': 'Low alloyed steel composition given in Tab. 3.2 ecoinvent v2.2 report 10_partII. Steel assumed to have a C content of 0.5%'}, 'carbon content, non-fossil': {'amount': 0.0, 'unit': 'dimensionless', 'comment': 'Low alloyed steel composition given in Tab. 3.2 ecoinvent v2.2 report 10_partII.'}, 'dry mass': {'amount': 1.0, 'unit': 'kg'}, 'heating value, net': {'amount': 0.0, 'unit': 'MJ', 'comment': 'Non combustible products are assumed to have an LHV equal to zero (0).'}, 'water content': {'amount': 0.0, 'unit': 'dimensionless', 'comment': 'water mass/dry mass'}, 'water in wet mass': {'amount': 0.0, 'unit': 'kg'}, 'wet mass': {'amount': 1.0, 'unit': 'kg'}} | 0.20494 | 0 |  | GLO | wind power plant construction, 800kW, moving parts | technosphere | 2 | kilogram
73 | B: Water // sheet rolling, steel (sheet rolling, steel) [RoW] | 0.073605 | 0.015252 | 0.0027697 | 0.010925 | B: Water // sheet rolling, steel (sheet rolling, steel) [RoW] |  | 0.0052906 | {'CPC': []} | Calculated value based on literature values and expert opinion. See comments in the parametres' comment field. | 075e433b-4be4-448e-9510-9a5029c1ce94 |  | Water | (1796, 1530) | ('biosphere3', '075e433b-4be4-448e-9510-9a5029c1ce94') | -5.2418 |  |  | Water |  | ('ecoinvent-3.10-cutoff', '9d9f964e537fa28b3d6a0aadb97afbe5') | {'reliability': 4, 'completeness': 4, 'temporal correlation': 5, 'geographical correlation': 2, 'further technological correlation': 4} | 0 | {'carbon allocation': {'amount': 0.0, 'unit': 'kg'}, 'carbon content': {'amount': 0.0, 'unit': 'dimensionless'}, 'carbon content, fossil': {'amount': 0.0, 'unit': 'dimensionless', 'comment': 'fossil carbon content on a dry matter basis'}, 'carbon content, non-fossil': {'amount': 0.0, 'unit': 'dimensionless', 'comment': 'biogene carbon content on a dry matter basis'}, 'dry mass': {'amount': 0.0, 'unit': 'kg'}, 'fraction, origin: fresh water': {'amount': 0.00510340941180634, 'unit': 'dimensionless', 'comment': 'This property represent the fraction of the amount of the exchange which origin is fresh water.'}, 'fraction, origin: salt water': {'amount': 0.0, 'unit': 'dimensionless', 'comment': 'This property represent the fraction of the amount of the exchange which origin is salt water.'}, 'fraction, origin: unspecified': {'amount': 0.994896590588194, 'unit': 'dimensionless', 'comment': 'This property represent the fraction of the amount of the exchange which origin is unspecified. It can be either salt or fresh water.'}, 'water in wet mass': {'amount': 1000.0, 'unit': 'kg', 'comment': 'water content on a wet matter basis'}, 'wet mass': {'amount': 1000.0, 'unit': 'kg'}} | 0.36059 | 0.2 |  | RoW | sheet rolling, steel | biosphere | 2 | cubic meter | H2O
74 | T: electricity, high voltage FROM market for electricity, high voltage [SE] TO silicon production, electronics grade (silicon, electronics grade) [RoW] | 0.073576 | 0.01456 | 0.0025461 | 0.008247 | T: electricity, high voltage FROM market for electricity, high voltage [SE] TO silicon production, electronics grade (silicon, electronics grade) [RoW] | 30cb3d2f-1967-5ab2-b024-ce57da0b3308 | 0.65537 | {'CPC': ['17100: Electrical energy']} | Literature 1997, basic uncertainty = 1.5 | 66c93e71-f32b-4591-901c-55395db5c132 | SE | market for electricity, high voltage | (4505, 4420) | ('ecoinvent-3.10-cutoff', '551c407d4bf94e7a4c97e0555e494d94') | -0.42255 |  |  | electricity, high voltage |  | ('ecoinvent-3.10-cutoff', '801aa2f4eb4553763fdfbd7e0f751779') | {'reliability': 3, 'completeness': 1, 'temporal correlation': 5, 'geographical correlation': 5, 'further technological correlation': 1} | 0 | {'carbon allocation': {'amount': 0.0, 'unit': 'kg'}, 'carbon content': {'amount': 0.0, 'unit': 'dimensionless'}} | 0.30659 | 0.22361 |  | RoW | silicon production, electronics grade | technosphere | 2 | kilowatt hour
75 | T: photovoltaic cell, single-Si wafer FROM market for photovoltaic cell, single-Si wafer [GLO] TO photovoltaic panel production, single-Si wafer (photovoltaic panel, single-Si wafer) [RER] | 0.07348 | 0.01854 | 0.012127 | 0.0092467 | T: photovoltaic cell, single-Si wafer FROM market for photovoltaic cell, single-Si wafer [GLO] TO photovoltaic panel production, single-Si wafer (photovoltaic panel, single-Si wafer) [RER] | 05068d3b-9491-5b16-886e-e9ecb08c6e64 | 0.93241 | {'CPC': ['47150: Diodes, transistors and similar semi-conductor devices; photosensitive semi-conductor devices; light emitting […]']} | De Wild 2007, Estimation 60 cells a 1.56dm2 +2% cell loss EcoSpold01Location=RER | 93880249-2fea-4042-ab23-7b3a75a185d9 | GLO | market for photovoltaic cell, single-Si wafer | (474, 13133) | ('ecoinvent-3.10-cutoff', 'ef2933cbf89b67ffde52390b81945957') | -0.069983 |  |  | photovoltaic cell, single-Si wafer |  | ('ecoinvent-3.10-cutoff', '2a230f5544b072a20b76756946f36920') | {'reliability': 1, 'completeness': 4, 'temporal correlation': 5, 'geographical correlation': 3, 'further technological correlation': 1} | 0 | {'carbon allocation': {'amount': 0.0094746534016554, 'unit': 'kg'}, 'carbon content': {'amount': 0.0126328712022072, 'unit': 'dimensionless'}, 'carbon content, fossil': {'amount': 0.0126328712022072, 'unit': 'dimensionless', 'comment': 'C content was calculated as the addition of C content in the components'}, 'carbon content, non-fossil': {'amount': 0.0, 'unit': 'dimensionless'}, 'dry mass': {'amount': 0.75, 'unit': 'kg'}, 'water content': {'amount': 0.0, 'unit': 'dimensionless', 'comment': 'water mass/dry mass'}, 'water in wet mass': {'amount': 0.0, 'unit': 'kg'}, 'wet mass': {'amount': 0.75, 'unit': 'kg', 'comment': 'The weight of the main component was summed up to 0.75'}} | 0.20518 | 0 |  | RER | photovoltaic panel production, single-Si wafer | technosphere | 2 | square meter
76 | T: nylon 6-6, glass-filled FROM market for nylon 6-6, glass-filled [RoW] TO glass fibre reinforced plastic production, polyamide, injection moulded (glass fibre reinforced plastic, polyamide, injection moulded) [RoW] | 0.073405 | 0.01795 | 0.012166 | 0.013611 | T: nylon 6-6, glass-filled FROM market for nylon 6-6, glass-filled [RoW] TO glass fibre reinforced plastic production, polyamide, injection moulded (glass fibre reinforced plastic, polyamide, injection moulded) [RoW] | 9874d54a-4279-53e9-bac1-2d6f9ba0d26f | 1.05 | {'CPC': ['34790: Other plastics in primary forms; ion exchangers']} | EcoSpold01Location=RER 95% use efficiency, polyamide resin input approximated with nylon | 6826a703-2476-42f3-bb7c-4f32594ab030 | RoW | market for nylon 6-6, glass-filled | (14024, 6041) | ('ecoinvent-3.10-cutoff', 'c94de013b5d1d1d2c3fa89a0634996c9') | 0.04879 |  |  | nylon 6-6, glass-filled |  | ('ecoinvent-3.10-cutoff', 'b2133504a433d674bfb4e8074fcc6bd3') | {'reliability': 4, 'completeness': 4, 'temporal correlation': 5, 'geographical correlation': 5, 'further technological correlation': 3} | 0 | {'carbon allocation': {'amount': 0.446017699115044, 'unit': 'kg'}, 'carbon content': {'amount': 0.446017699115044, 'unit': 'dimensionless'}, 'carbon content, fossil': {'amount': 0.446017699115044, 'unit': 'dimensionless', 'comment': 'Nylon 66 is derived from hexamethylene diamine and adipic acid and has the following structure: -(HN-(CH2)6-NH-CO-(CH2)4-CO)n- (ecoinvent v2.2 report 11_II), C12H22N2O2. MW=226 g/mol. Here Nylon 66 is – mainly for improved stiffness and stability – modified with glass fibres. The glass fibre content in the product is assumed of 30%. (ecoinvent v2.2 report 11_II)'}, 'carbon content, non-fossil': {'amount': 0.0, 'unit': 'dimensionless'}, 'dry mass': {'amount': 1.0, 'unit': 'kg'}, 'heating value, net': {'amount': 30.9, 'unit': 'MJ', 'comment': 'Assumed equal to Nylon-66. Reference: Walters, R. N., Hackett, S. M. and Lyon, R. E. (2000) ‘Heats of combustion of high temperature polymers’, Fire and Materials, 24(5), pp. 245–252. doi: 10.1002/1099-1018(200009/10)24:5<245::AID-FAM744>3.0.CO;2-7.'}, 'water content': {'amount': 0.0, 'unit': 'dimensionless', 'comment': 'water mass/dry mass'}, 'water in wet mass': {'amount': 0.0, 'unit': 'kg'}, 'wet mass': {'amount': 1.0, 'unit': 'kg'}} | 0.26458 | 0.1 |  | RoW | glass fibre reinforced plastic production, polyamide, injection moulded | technosphere | 2 | kilogram
77 | T: ferronickel FROM market for ferronickel [GLO] TO steel production, converter, low-alloyed (steel, low-alloyed) [RoW] | 0.073099 | 0.01702 | 0.0039381 | 0.010706 | T: ferronickel FROM market for ferronickel [GLO] TO steel production, converter, low-alloyed (steel, low-alloyed) [RoW] | 12a91e30-b1e5-501b-bf31-17e6ffc49ac6 | 0.045 | {'CPC': ['41114: Ferro-nickel']} | Source: Classen et al. (2009) | 71d0cff1-7f13-4476-94a9-4eaaec98d225 | GLO | market for ferronickel | (1735, 7627) | ('ecoinvent-3.10-cutoff', '70b6482faad807c094f7d1eb63351ffc') | -3.1011 |  |  | ferronickel |  | ('ecoinvent-3.10-cutoff', '6da8d63a29e38a11d9dd6341aa71e1ed') | {'reliability': 1, 'completeness': 1, 'temporal correlation': 1, 'geographical correlation': 5, 'further technological correlation': 1} | 0 | {'carbon allocation': {'amount': 0.0165, 'unit': 'kg'}, 'carbon content': {'amount': 0.0165, 'unit': 'dimensionless'}, 'carbon content, fossil': {'amount': 0.0165, 'unit': 'dimensionless', 'comment': 'Ferronickel (CAS 11133-76-9) is a market product of the nickel industry. It consists of an alloy of iron with nickel, with a nickel content of 20 - 50 %, and a C content of 1.5 - 1.8% (Tab. 3.2 ecoinvent v2.2 report 20_part IV). An average C content of 1.65% was considered'}, 'carbon content, non-fossil': {'amount': 0.0, 'unit': 'dimensionless'}, 'dry mass': {'amount': 1.0, 'unit': 'kg'}, 'heating value, net': {'amount': 0.0, 'unit': 'MJ', 'comment': 'Non combustible products are assumed to have an LHV equal to zero (0).'}, 'iron content': {'amount': 0.7, 'unit': 'dimensionless', 'comment': 'iron content on a dry matter basis'}, 'water content': {'amount': 0.0, 'unit': 'dimensionless', 'comment': 'water mass/dry mass'}, 'water in wet mass': {'amount': 0.0, 'unit': 'kg'}, 'wet mass': {'amount': 1.0, 'unit': 'kg'}} | 0.044721 | 0 |  | RoW | steel production, converter, low-alloyed | technosphere | 2 | kilogram
78 | B: Water // silicon production, multi-Si, casted (silicon, multi-Si, casted) [RoW] | 0.072648 | 0.015647 | 0.019805 | 0.014288 | B: Water // silicon production, multi-Si, casted (silicon, multi-Si, casted) [RoW] |  | 1.9375 | {'CPC': []} | Calculated as a fraction of the input of water. For more details, refer to the mathematical relation and the parameters. | 075e433b-4be4-448e-9510-9a5029c1ce94 |  | Water | (1796, 19788) | ('biosphere3', '075e433b-4be4-448e-9510-9a5029c1ce94') | 0.6614 |  |  | Water |  | ('ecoinvent-3.10-cutoff', 'c1b004e1c7be7318a81598017a916368') | {'reliability': 2, 'completeness': 2, 'temporal correlation': 5, 'geographical correlation': 5, 'further technological correlation': 1} | 0 | {'carbon allocation': {'amount': 0.0, 'unit': 'kg'}, 'carbon content': {'amount': 0.0, 'unit': 'dimensionless'}, 'carbon content, fossil': {'amount': 0.0, 'unit': 'dimensionless', 'comment': 'fossil carbon content on a dry matter basis'}, 'carbon content, non-fossil': {'amount': 0.0, 'unit': 'dimensionless', 'comment': 'biogene carbon content on a dry matter basis'}, 'dry mass': {'amount': 0.0, 'unit': 'kg'}, 'water in wet mass': {'amount': 1000.0, 'unit': 'kg', 'comment': 'water content on a wet matter basis'}, 'wet mass': {'amount': 1000.0, 'unit': 'kg'}} | 0.28758 | 0.2 |  | RoW | silicon production, multi-Si, casted | biosphere | 2 | cubic meter | H2O
79 | T: oxygen, liquid FROM market for oxygen, liquid [RoW] TO hot rolling, steel (hot rolling, steel) [RoW] | 0.072131 | 0.013052 | 0.010594 | 0.0070626 | T: oxygen, liquid FROM market for oxygen, liquid [RoW] TO hot rolling, steel (hot rolling, steel) [RoW] | b41521a9-2679-5057-881c-d0677000ad58 | 0.00714 | {'CPC': ['34210: Hydrogen, nitrogen, oxygen, carbon dioxide and rare gases; inorganic oxygen compounds of non-metals n.e.c.']} | EcoSpold01Location=RER | 28c2473e-1e11-4078-9a76-de9550553adc | RoW | market for oxygen, liquid | (16562, 14098) | ('ecoinvent-3.10-cutoff', 'a2b83f2e17ac21655d847c810cb0e261') | -4.942 |  |  | oxygen, liquid |  | ('ecoinvent-3.10-cutoff', '0dc130b73477bf60e507aad5246fe1a7') | {'reliability': 1, 'completeness': 5, 'temporal correlation': 5, 'geographical correlation': 5, 'further technological correlation': 1} | 0 | {'carbon allocation': {'amount': 0.0, 'unit': 'kg'}, 'carbon content': {'amount': 0.0, 'unit': 'dimensionless'}, 'carbon content, fossil': {'amount': 0.0, 'unit': 'dimensionless', 'comment': 'O2'}, 'carbon content, non-fossil': {'amount': 0.0, 'unit': 'dimensionless', 'comment': 'O2'}, 'dry mass': {'amount': 1.0, 'unit': 'kg'}, 'water content': {'amount': 0.0, 'unit': 'dimensionless', 'comment': 'water mass/dry mass'}, 'water in wet mass': {'amount': 0.0, 'unit': 'kg'}, 'wet mass': {'amount': 1.0, 'unit': 'kg'}} | 0.24495 | 0.1 |  | RoW | hot rolling, steel | technosphere | 2 | kilogram
80 | T: aluminium, wrought alloy FROM market for aluminium, wrought alloy [GLO] TO battery cell production, Li-ion, NMC111 (battery cell, Li-ion, NMC111) [RoW] | 0.071957 | 0.015261 | 0.013239 | 0.0093641 | T: aluminium, wrought alloy FROM market for aluminium, wrought alloy [GLO] TO battery cell production, Li-ion, NMC111 (battery cell, Li-ion, NMC111) [RoW] | b180f717-b151-51e6-b27d-958075016be3 | 0.0283 | {'CPC': ['88602: Basic precious and other non-ferrous metal manufacturing services']} | Literature. Material for cell container (0.0182 kg) and positive terminal (0.0101 kg) | fef44ccb-917e-4c8d-bb35-a1898827b659 | GLO | market for aluminium, wrought alloy | (16307, 10774) | ('ecoinvent-3.10-cutoff', '56a38ae7dd7648bab5997fab280bbf46') | -3.5649 |  |  | aluminium, wrought alloy |  | ('ecoinvent-3.10-cutoff', 'f6a6cf2697efbf0b2796bd21c6f507a3') | {'reliability': 3, 'completeness': 4, 'temporal correlation': 2, 'geographical correlation': 5, 'further technological correlation': 1} | 0 | {'carbon allocation': {'amount': 0.0, 'unit': 'kg'}, 'carbon content': {'amount': 0.0, 'unit': 'dimensionless'}, 'carbon content, fossil': {'amount': 0.0, 'unit': 'dimensionless', 'comment': 'Aluminium'}, 'carbon content, non-fossil': {'amount': 0.0, 'unit': 'dimensionless', 'comment': 'Aluminium'}, 'dry mass': {'amount': 1.0, 'unit': 'kg'}, 'water content': {'amount': 0.0, 'unit': 'dimensionless', 'comment': 'water mass/dry mass'}, 'water in wet mass': {'amount': 0.0, 'unit': 'kg'}, 'wet mass': {'amount': 1.0, 'unit': 'kg'}} | 0.082462 | 0.024495 |  | RoW | battery cell production, Li-ion, NMC111 | technosphere | 2 | kilogram
81 | T: lignite FROM market for lignite [RER] TO electricity production, lignite (electricity, high voltage) [DE] | 0.071896 | 0.017316 | 0.002282 | 0.014988 | T: lignite FROM market for lignite [RER] TO electricity production, lignite (electricity, high voltage) [DE] | 07f28a95-256b-5ad8-882b-50679d2ea43e | 1.2535 | {'CPC': ['11030: Brown coal']} | See power plant data base for details Amount was scaled to the amount of reference product. | 1456f165-52a4-47f3-a5c3-e13dfb13626d | RER | market for lignite | (758, 12940) | ('ecoinvent-3.10-cutoff', '4d5cf4b749cb57642d28ac41f117bdc5') | 0.22594 |  |  | lignite |  | ('ecoinvent-3.10-cutoff', 'a1696dd3c29b89c432ce36ae1ba15d97') | {'reliability': 2, 'completeness': 1, 'temporal correlation': 4, 'geographical correlation': 1, 'further technological correlation': 1} | 0 | {'carbon allocation': {'amount': 0.2751, 'unit': 'kg'}, 'carbon content': {'amount': 0.655, 'unit': 'dimensionless'}, 'carbon content, fossil': {'amount': 0.655, 'unit': 'dimensionless', 'comment': 'C content of dry lignite is 58-73% (specified in Tab 1.1, report 6, part VI). A mean content of 0.655 kg C/kg dry lignite was considered.'}, 'carbon content, non-fossil': {'amount': 0.0, 'unit': 'dimensionless'}, 'dry mass': {'amount': 0.42, 'unit': 'kg', 'comment': 'wet mass-water mass'}, 'heating value, net': {'amount': 8.8, 'unit': 'MJ', 'comment': 'Based on literature, page 52, Dones R., Bauer C., Bolliger R., Burger B., Faist Emmenegger M., Frischknecht R., Heck T., Jungbluth N., Röder A., Tuchschmid M. (2007) Life Cycle Inventories of Energy Systems: Results for Current Systems in Switzerland and other UCTE Countries. ecoinvent report No. 5. Paul Scherrer Institut Villigen, Swiss Centre for Life Cycle Inventories, Dübendorf, CH.'}, 'water content': {'amount': 1.38095238095, 'unit': 'dimensionless', 'comment': 'water mass/dry mass'}, 'water in wet mass': {'amount': 0.58, 'unit': 'kg', 'comment': 'Water content of lignite is 58% (Tab 7.1, ecoinvent v2.2 report 6_VI)'}, 'wet mass': {'amount': 1.0, 'unit': 'kg'}} | 0.092736 | 0 |  | DE | electricity production, lignite | technosphere | 2 | kilogram
82 | T: copper, cathode FROM market for copper, cathode [GLO] TO photovoltaic panel production, single-Si wafer (photovoltaic panel, single-Si wafer) [RER] | 0.071677 | 0.013053 | 0.0048956 | 0.010009 | T: copper, cathode FROM market for copper, cathode [GLO] TO photovoltaic panel production, single-Si wafer (photovoltaic panel, single-Si wafer) [RER] | f8566db2-34aa-52fc-8b62-b94bbeb5cfff | 0.11269 | {'CPC': ['41413: Refined copper and copper alloys, unwrought; master alloys of copper']} | EcoSpold01Location=RER De Wild 2007, copper ribbons for cell interconnection | fbb039f7-f9cc-46d2-b631-313ddb125c1a | GLO | market for copper, cathode | (22856, 13133) | ('ecoinvent-3.10-cutoff', 'bc9651dcc7c9e1666633deebe9cc51ba') | -2.1831 |  |  | copper, cathode |  | ('ecoinvent-3.10-cutoff', '2a230f5544b072a20b76756946f36920') | {'reliability': 1, 'completeness': 4, 'temporal correlation': 5, 'geographical correlation': 3, 'further technological correlation': 1} | 0 | {'carbon allocation': {'amount': 0.0, 'unit': 'kg'}, 'carbon content': {'amount': 0.0, 'unit': 'dimensionless'}, 'carbon content, fossil': {'amount': 0.0, 'unit': 'dimensionless', 'comment': 'Cu'}, 'carbon content, non-fossil': {'amount': 0.0, 'unit': 'dimensionless', 'comment': 'Cu'}, 'dry mass': {'amount': 1.0, 'unit': 'kg'}, 'water content': {'amount': 0.0, 'unit': 'dimensionless', 'comment': 'water mass/dry mass'}, 'water in wet mass': {'amount': 0.0, 'unit': 'kg'}, 'wet mass': {'amount': 1.0, 'unit': 'kg'}} | 0.20518 | 0 |  | RER | photovoltaic panel production, single-Si wafer | technosphere | 2 | kilogram
83 | T: hard coal FROM market for hard coal [CN] TO steel production, electric, chromium steel 18/8 (steel, chromium steel 18/8) [RoW] | 0.071521 | 0.01685 | 0.011694 | 0.011552 | T: hard coal FROM market for hard coal [CN] TO steel production, electric, chromium steel 18/8 (steel, chromium steel 18/8) [RoW] | 215f63f0-8c76-5907-98ac-ae2f016b7ecc | 0.0042879 | {'CPC': ['11010: Hard coal']} | geometric mean of Remus et al. (2013) data range | 0d3eda5a-4601-4573-9549-0701c459ab88 | CN | market for hard coal | (3077, 2191) | ('ecoinvent-3.10-cutoff', '8ae71610d54f659248ab89840923c655') | -5.452 |  |  | hard coal |  | ('ecoinvent-3.10-cutoff', '6f9ddf8deb882d0e10f43fa9c9786a73') | {'reliability': 2, 'completeness': 3, 'temporal correlation': 2, 'geographical correlation': 5, 'further technological correlation': 1} | 0 | {'carbon allocation': {'amount': 0.7942999999999999, 'unit': 'kg'}, 'carbon content': {'amount': 0.845, 'unit': 'dimensionless'}, 'carbon content, fossil': {'amount': 0.845, 'unit': 'dimensionless', 'comment': 'C content 75-94% (specified in Tab 1.1, report 6, part VI). A mean content of 0.845 kg C/ kg dry hard coal was considered'}, 'carbon content, non-fossil': {'amount': 0.0, 'unit': 'dimensionless'}, 'dry mass': {'amount': 0.94, 'unit': 'kg', 'comment': 'wet mass-water mass'}, 'heating value, net': {'amount': 27.91, 'unit': 'MJ', 'comment': 'Based on the Characterization factor of Hard coal in the CED method'}, 'water content': {'amount': 0.0638297872340425, 'unit': 'dimensionless', 'comment': 'water mass/dry mass'}, 'water in wet mass': {'amount': 0.06, 'unit': 'kg', 'comment': 'Average water content of coal, from Tab 3.3, ecoinvent v2.2 report 6, part VI'}, 'wet mass': {'amount': 1.0, 'unit': 'kg'}} | 0.05831 | 0 |  | RoW | steel production, electric, chromium steel 18/8 | technosphere | 2 | kilogram
84 | T: nickel sulfate FROM market for nickel sulfate [GLO] TO NMC111 hydroxide production, for Li-ion battery (NMC111 hydroxide) [RoW] | 0.071035 | 0.017113 | 0.0075243 | 0.0082993 | T: nickel sulfate FROM market for nickel sulfate [GLO] TO NMC111 hydroxide production, for Li-ion battery (NMC111 hydroxide) [RoW] | 9b0f80c5-2042-5223-a7a6-81c33c25576a | 0.54708 | {'CPC': ['34240: Phosphates of triammonium; salts and peroxysalts of inorganic acids and metals n.e.c.']} | Literature. The anhydrous form of nickel sulfate is used in the dataset. | d1c50e71-41bf-40ea-a259-0fc490c8e0c5 | GLO | market for nickel sulfate | (14265, 12709) | ('ecoinvent-3.10-cutoff', '40ee35058af21de63f73a6bb850d38d9') | -0.60316 |  |  | nickel sulfate |  | ('ecoinvent-3.10-cutoff', '492ed9731fcb9a30a1fa8328fcf37777') | {'reliability': 2, 'completeness': 3, 'temporal correlation': 2, 'geographical correlation': 5, 'further technological correlation': 1} | 0 | {'carbon allocation': {'amount': 0.0, 'unit': 'kg'}, 'carbon content': {'amount': 0.0, 'unit': 'dimensionless'}, 'carbon content, fossil': {'amount': 0.0, 'unit': 'dimensionless'}, 'carbon content, non-fossil': {'amount': 0.0, 'unit': 'dimensionless'}, 'dry mass': {'amount': 1.0, 'unit': 'kg'}, 'water content': {'amount': 0.0, 'unit': 'dimensionless'}, 'water in wet mass': {'amount': 0.0, 'unit': 'kg'}, 'wet mass': {'amount': 1.0, 'unit': 'kg'}} | 0.063246 | 0.024495 |  | RoW | NMC111 hydroxide production, for Li-ion battery | technosphere | 2 | kilogram
85 | T: wind power plant, 800kW, moving parts FROM wind power plant construction, 800kW, moving parts [GLO] TO wind power plant construction, 0.5MW (wind power plant construction, 0.5MW) [GLO] | 0.070252 | 0.016233 | 0.0066548 | 0.0094291 | T: wind power plant, 800kW, moving parts FROM wind power plant construction, 800kW, moving parts [GLO] TO wind power plant construction, 0.5MW (wind power plant construction, 0.5MW) [GLO] |  | 0.677 |  |  |  | GLO | wind power plant construction, 800kW, moving parts | (1815, 23527) | ('ecoinvent-3.10-cutoff', '8f007759bcfc2401fe298cbaf14d4b9b') | 0.677 | 0.71 | 0.625 |  | FALSE | ('WT', 'a232858754de4aa3b8774d953e41e9b3') | nan | [5 empty] | GLO | wind power plant construction, 0.5MW | technosphere | 5
86 | T: NMC111 hydroxide FROM market for NMC111 hydroxide [CN] TO NMC111 oxide production, for Li-ion battery (NMC111 oxide) [CN] | 0.069128 | 0.014591 | 0.0090862 | 0.011361 | T: NMC111 hydroxide FROM market for NMC111 hydroxide [CN] TO NMC111 oxide production, for Li-ion battery (NMC111 oxide) [CN] | 0bb04aeb-f6b7-5249-aa7c-ef6d775fbf20 | 0.949 | {'CPC': ['34220: Zinc oxide; zinc peroxide; chromium oxides and hydroxides; manganese oxides; iron oxides and hydroxides; earth[…]']} | Literature. NMC111 precursor input based on the following reaction: NMC(OH)2 + Li2CO3 --> Li-NMC-O2 + CO2 + H2O. | 3ca954ab-d833-4ca4-85d5-e53afa21a1c8 | CN | market for NMC111 hydroxide | (1086, 14094) | ('ecoinvent-3.10-cutoff', 'b44afc7950caef5af56619b02178ee4f') | -0.052346 |  |  | NMC111 hydroxide |  | ('ecoinvent-3.10-cutoff', '58f42023cf0131a207ad7b3ccdf87823') | {'reliability': 2, 'completeness': 3, 'temporal correlation': 2, 'geographical correlation': 1, 'further technological correlation': 1} | 0 | {'carbon allocation': {'amount': 0.0, 'unit': 'kg'}, 'carbon content': {'amount': 0.0, 'unit': 'dimensionless'}, 'carbon content, fossil': {'amount': 0.0, 'unit': 'dimensionless', 'comment': 'fossil carbon content on a dry matter basis'}, 'carbon content, non-fossil': {'amount': 0.0, 'unit': 'dimensionless', 'comment': 'biogene carbon content on a dry matter basis'}, 'dry mass': {'amount': 1.0, 'unit': 'kg'}, 'heating value, net': {'amount': 2.66, 'unit': 'MJ', 'comment': 'LHV is calculated based on the elemental composition of the substance. The chemical formula of the substance is found to be: Ni0.33Mn0.33Co0.33(OH)2, (PubChem 2020).\nReference: Kim, S., Chen, J., Cheng, T., Gindulyte, A., He, J., He, S., Li, Q., Shoemaker, B. A., Thiessen, P. A., Yu, B., Zaslavsky, L., Zhang, J., & Bolton, E. E. (2019). PubChem 2019 update: improved access to chemical data. Nucleic acids research, 47(D1), D1102–D1109. https://doi.org/10.1093/nar/gky1033'}, 'water content': {'amount': 0.0, 'unit': 'dimensionless', 'comment': 'water content on a dry matter basis'}, 'water in wet mass': {'amount': 0.0, 'unit': 'kg', 'comment': 'water content on a wet matter basis'}, 'wet mass': {'amount': 1.0, 'unit': 'kg'}} | 0.044721 | 0.024495 |  | CN | NMC111 oxide production, for Li-ion battery | technosphere | 2 | kilogram
87 | B: Water // hard coal mine operation and hard coal preparation (hard coal) [CN] | 0.068969 | 0.019904 | 0.0030385 | 0.01179 | B: Water // hard coal mine operation and hard coal preparation (hard coal) [CN] |  | 0.0026112 | {'CPC': []} | Calculated value based on literature values and expert opinion. See comments in the parametres' comment field. | 075e433b-4be4-448e-9510-9a5029c1ce94 |  | Water | (1796, 22486) | ('biosphere3', '075e433b-4be4-448e-9510-9a5029c1ce94') | -5.9479 |  |  | Water |  | ('ecoinvent-3.10-cutoff', 'f9390b2e8476fd2d1bcae5ffd6964bfc') | {'reliability': 5, 'completeness': 5, 'temporal correlation': 5, 'geographical correlation': 5, 'further technological correlation': 5} | 0 | {'carbon allocation': {'amount': 0.0, 'unit': 'kg'}, 'carbon content': {'amount': 0.0, 'unit': 'dimensionless'}, 'carbon content, fossil': {'amount': 0.0, 'unit': 'dimensionless'}, 'carbon content, non-fossil': {'amount': 0.0, 'unit': 'dimensionless'}, 'dry mass': {'amount': 0.0, 'unit': 'kg'}, 'water in wet mass': {'amount': 1000.0, 'unit': 'kg'}, 'wet mass': {'amount': 1000.0, 'unit': 'kg'}} | 0.5 | 0.2 |  | CN | hard coal mine operation and hard coal preparation | biosphere | 2 | cubic meter | H2O
88 | T: reinforcing steel FROM market for reinforcing steel [GLO] TO electricity production, nuclear, pressure water reactor (electricity, high voltage) [DE] | 0.067923 | 0.014074 | 0.0046004 | 0.012142 | T: reinforcing steel FROM market for reinforcing steel [GLO] TO electricity production, nuclear, pressure water reactor (electricity, high voltage) [DE] | 42de1cab-a735-530b-b4da-bc7eb1dbcc05 | 4.9e-07 | {'CPC': ['4124: Bars and rods, hot-rolled, of iron or steel']} | own assumption | 9ba48284-0f03-4fec-800d-de77833b12f6 | GLO | market for reinforcing steel | (6185, 21061) | ('ecoinvent-3.10-cutoff', 'e3100ff2744bdff2251e928a73ab38b2') | -14.5289 |  |  | reinforcing steel |  | ('ecoinvent-3.10-cutoff', 'c6459eef878cdb63c2ac737944c3b04f') | {'reliability': 1, 'completeness': 1, 'temporal correlation': 4, 'geographical correlation': 1, 'further technological correlation': 1} | 0 | {'carbon allocation': {'amount': 0.004, 'unit': 'kg'}, 'carbon content': {'amount': 0.004, 'unit': 'dimensionless'}, 'carbon content, fossil': {'amount': 0.004, 'unit': 'dimensionless', 'comment': 'Mix of differently produced steels and hot rolling'}, 'carbon content, non-fossil': {'amount': 0.0, 'unit': 'dimensionless'}, 'dry mass': {'amount': 1.0, 'unit': 'kg'}, 'heating value, net': {'amount': 0.0, 'unit': 'MJ', 'comment': 'Non combustible products are assumed to have an LHV equal to zero (0).'}, 'water content': {'amount': 0.0, 'unit': 'dimensionless', 'comment': 'water mass/dry mass'}, 'water in wet mass': {'amount': 0.0, 'unit': 'kg'}, 'wet mass': {'amount': 1.0, 'unit': 'kg'}} | 0.16733 | 0.14142 |  | DE | electricity production, nuclear, pressure water reactor | technosphere | 2 | kilogram
89 | B: Water // lignite mine operation (lignite) [RER] | 0.067808 | 0.016976 | 0.025526 | 0.016024 | B: Water // lignite mine operation (lignite) [RER] |  | 0.000525 | {'CPC': []} | Calculated value based on literature values and expert opinion. See comments in the parametres' comment field. | 075e433b-4be4-448e-9510-9a5029c1ce94 |  | Water | (1796, 4012) | ('biosphere3', '075e433b-4be4-448e-9510-9a5029c1ce94') | -7.5521 |  |  | Water |  | ('ecoinvent-3.10-cutoff', 'dc852bc65066a9f5dacadd58ff27eb9b') | {'reliability': 2, 'completeness': 2, 'temporal correlation': 5, 'geographical correlation': 1, 'further technological correlation': 1} | 0 | {'carbon allocation': {'amount': 0.0, 'unit': 'kg'}, 'carbon content': {'amount': 0.0, 'unit': 'dimensionless'}, 'carbon content, fossil': {'amount': 0.0, 'unit': 'dimensionless', 'comment': 'fossil carbon content on a dry matter basis'}, 'carbon content, non-fossil': {'amount': 0.0, 'unit': 'dimensionless', 'comment': 'biogene carbon content on a dry matter basis'}, 'dry mass': {'amount': 0.0, 'unit': 'kg'}, 'fraction, origin: fresh water': {'amount': 1.0, 'unit': 'dimensionless', 'comment': 'This property represent the fraction of the amount of the exchange which origin is fresh water.'}, 'fraction, origin: salt water': {'amount': 0.0, 'unit': 'dimensionless', 'comment': 'This property represent the fraction of the amount of the exchange which origin is salt water.'}, 'fraction, origin: unspecified': {'amount': 0.0, 'unit': 'dimensionless', 'comment': 'This property represent the fraction of the amount of the exchange which origin is unspecified. It can be either salt or fresh water.'}, 'water in wet mass': {'amount': 1000.0, 'unit': 'kg', 'comment': 'water content on a wet matter basis'}, 'wet mass': {'amount': 1000.0, 'unit': 'kg'}} | 0.28408 | 0.2 |  | RER | lignite mine operation | biosphere | 2 | cubic meter | H2O
90 | T: glass fibre reinforced plastic, polyamide, injection moulded FROM market for glass fibre reinforced plastic, polyamide, injection moulded [GLO] TO photovoltaic panel production, single-Si wafer (photovoltaic panel, single-Si wafer) [RER] | 0.067788 | 0.014777 | 0.009081 | 0.0112 | T: glass fibre reinforced plastic, polyamide, injection moulded FROM market for glass fibre reinforced plastic, polyamide, injection moulded [GLO] TO photovoltaic panel production, single-Si wafer (photovoltaic panel, single-Si wafer) [RER] | ba14254b-6e7e-5786-aed1-73d5b4eece87 | 0.18781 | {'CPC': ['36990: Articles of plastics n.e.c.']} | EcoSpold01Location=RER De Wild 2007, polyphenylenoxid for junction box | 0798a5d1-6713-4c82-8ec9-c40ac2548279 | GLO | market for glass fibre reinforced plastic, polyamide, injection moulded | (17145, 13133) | ('ecoinvent-3.10-cutoff', '53319fde2d32b486c73ab62601aa3929') | -1.6723 |  |  | glass fibre reinforced plastic, polyamide, injection moulded |  | ('ecoinvent-3.10-cutoff', '2a230f5544b072a20b76756946f36920') | {'reliability': 1, 'completeness': 4, 'temporal correlation': 5, 'geographical correlation': 3, 'further technological correlation': 1} | 0 | {'carbon allocation': {'amount': 0.446017699115044, 'unit': 'kg'}, 'carbon content': {'amount': 0.446017699115044, 'unit': 'dimensionless'}, 'carbon content, fossil': {'amount': 0.446017699115044, 'unit': 'dimensionless', 'comment': 'Polyamide resin assimilate to Nylon 66 (ecoinvent v2.2 report 7_XIII). Nylon 66 is derived from hexamethylene diamine and adipic acid and has the following structure: -(HN-(CH2)6-NH-CO-(CH2)4-CO)n- (ecoinvent v2.2 report 11_II), C12H22N2O2. MW=226 g/mol. Here Nylon 66 is – mainly for improved stiffness and stability – modified with glass fibres. The glass fibre content in the product is assumed of 30%. (ecoinvent v2.2 report 11_II)'}, 'carbon content, non-fossil': {'amount': 0.0, 'unit': 'dimensionless'}, 'dry mass': {'amount': 1.0, 'unit': 'kg'}, 'water content': {'amount': 0.0, 'unit': 'dimensionless', 'comment': 'water mass/dry mass'}, 'water in wet mass': {'amount': 0.0, 'unit': 'kg'}, 'wet mass': {'amount': 1.0, 'unit': 'kg'}} | 0.20518 | 0 |  | RER | photovoltaic panel production, single-Si wafer | technosphere | 2 | kilogram
91 | T: oxygen, liquid FROM market for oxygen, liquid [RoW] TO steel production, converter, unalloyed (steel, unalloyed) [RoW] | 0.067717 | 0.017835 | 0.011628 | 0.017172 | T: oxygen, liquid FROM market for oxygen, liquid [RoW] TO steel production, converter, unalloyed (steel, unalloyed) [RoW] | b41521a9-2679-5057-881c-d0677000ad58 | 0.078054 | {'CPC': ['34210: Hydrogen, nitrogen, oxygen, carbon dioxide and rare gases; inorganic oxygen compounds of non-metals n.e.c.']} | geometric mean of Remus et al. (2013) data range | 28c2473e-1e11-4078-9a76-de9550553adc | RoW | market for oxygen, liquid | (16562, 19845) | ('ecoinvent-3.10-cutoff', 'a2b83f2e17ac21655d847c810cb0e261') | -2.5504 |  |  | oxygen, liquid |  | ('ecoinvent-3.10-cutoff', 'd18dd133ef0a4009d1ea9e4f3db114d7') | {'reliability': 2, 'completeness': 3, 'temporal correlation': 2, 'geographical correlation': 5, 'further technological correlation': 1} | 0 | {'carbon allocation': {'amount': 0.0, 'unit': 'kg'}, 'carbon content': {'amount': 0.0, 'unit': 'dimensionless'}, 'carbon content, fossil': {'amount': 0.0, 'unit': 'dimensionless', 'comment': 'O2'}, 'carbon content, non-fossil': {'amount': 0.0, 'unit': 'dimensionless', 'comment': 'O2'}, 'dry mass': {'amount': 1.0, 'unit': 'kg'}, 'water content': {'amount': 0.0, 'unit': 'dimensionless', 'comment': 'water mass/dry mass'}, 'water in wet mass': {'amount': 0.0, 'unit': 'kg'}, 'wet mass': {'amount': 1.0, 'unit': 'kg'}} | 0.05831 | 0 |  | RoW | steel production, converter, unalloyed | technosphere | 2 | kilogram
92 | T: steel, low-alloyed FROM market for steel, low-alloyed [GLO] TO reinforcing steel production (reinforcing steel) [Europe without Austria] | 0.067032 | 0.015722 | 0.00922 | 0.0092068 | T: steel, low-alloyed FROM market for steel, low-alloyed [GLO] TO reinforcing steel production (reinforcing steel) [Europe without Austria] | 42eeb16c-7cb5-5cf4-9cba-1f537548f1af | 0.37 | {'CPC': ['41122: Alloy steel in ingots or other primary forms and semi-finished products of alloy steel']} | EcoSpold01Location=RER | 817c3650-4fed-4ef2-b9b6-404a198834e6 | GLO | market for steel, low-alloyed | (6191, 23131) | ('ecoinvent-3.10-cutoff', 'e63f80ed363e1310942b5a66f3f24056') | -0.99425 |  |  | steel, low-alloyed |  | ('ecoinvent-3.10-cutoff', 'edfea50f6d859ce8f076b7498580bff6') | {'reliability': 2, 'completeness': 3, 'temporal correlation': 5, 'geographical correlation': 3, 'further technological correlation': 1} | 0 | {'carbon allocation': {'amount': 0.005, 'unit': 'kg'}, 'carbon content': {'amount': 0.005, 'unit': 'dimensionless'}, 'carbon content, fossil': {'amount': 0.005, 'unit': 'dimensionless', 'comment': 'Low alloyed steel composition given in Tab. 3.2 ecoinvent v2.2 report 10_partII. Steel assumed to have a C content of 0.5%'}, 'carbon content, non-fossil': {'amount': 0.0, 'unit': 'dimensionless', 'comment': 'Low alloyed steel composition given in Tab. 3.2 ecoinvent v2.2 report 10_partII.'}, 'dry mass': {'amount': 1.0, 'unit': 'kg'}, 'heating value, net': {'amount': 0.0, 'unit': 'MJ', 'comment': 'Non combustible products are assumed to have an LHV equal to zero (0).'}, 'water content': {'amount': 0.0, 'unit': 'dimensionless', 'comment': 'water mass/dry mass'}, 'water in wet mass': {'amount': 0.0, 'unit': 'kg'}, 'wet mass': {'amount': 1.0, 'unit': 'kg'}} | 0.20322 | 0 |  | Europe without Austria | reinforcing steel production | technosphere | 2 | kilogram
93 | T: hard coal FROM market for hard coal [CN] TO cobalt production (cobalt hydroxide) [GLO] | 0.066845 | 0.016725 | 0.012832 | 0.011862 | T: hard coal FROM market for hard coal [CN] TO cobalt production (cobalt hydroxide) [GLO] | 215f63f0-8c76-5907-98ac-ae2f016b7ecc | 0.037051 | {'CPC': ['11010: Hard coal']} | Value obtained from the industry. The amount is split between the different reference products based on their cobalt content. | 0d3eda5a-4601-4573-9549-0701c459ab88 | CN | market for hard coal | (3077, 21976) | ('ecoinvent-3.10-cutoff', '8ae71610d54f659248ab89840923c655') | -3.2955 |  |  | hard coal |  | ('ecoinvent-3.10-cutoff', '27643b96debb5dfb36a612a477426d1d') | {'reliability': 1, 'completeness': 2, 'temporal correlation': 2, 'geographical correlation': 1, 'further technological correlation': 1} | 0 | {'carbon allocation': {'amount': 0.7942999999999999, 'unit': 'kg'}, 'carbon content': {'amount': 0.845, 'unit': 'dimensionless'}, 'carbon content, fossil': {'amount': 0.845, 'unit': 'dimensionless', 'comment': 'C content 75-94% (specified in Tab 1.1, report 6, part VI). A mean content of 0.845 kg C/ kg dry hard coal was considered'}, 'carbon content, non-fossil': {'amount': 0.0, 'unit': 'dimensionless'}, 'dry mass': {'amount': 0.94, 'unit': 'kg', 'comment': 'wet mass-water mass'}, 'heating value, net': {'amount': 27.91, 'unit': 'MJ', 'comment': 'Based on the Characterization factor of Hard coal in the CED method'}, 'water content': {'amount': 0.0638297872340425, 'unit': 'dimensionless', 'comment': 'water mass/dry mass'}, 'water in wet mass': {'amount': 0.06, 'unit': 'kg', 'comment': 'Average water content of coal, from Tab 3.3, ecoinvent v2.2 report 6, part VI'}, 'wet mass': {'amount': 1.0, 'unit': 'kg'}} | 0.03 | 0.024495 |  | GLO | cobalt production | technosphere | 2 | kilogram
94 | T: steel, unalloyed FROM market for steel, unalloyed [GLO] TO distribution network construction, electricity, low voltage (distribution network, electricity, low voltage) [RoW] | 0.066385 | 0.01876 | 0.0075321 | 0.013367 | T: steel, unalloyed FROM market for steel, unalloyed [GLO] TO distribution network construction, electricity, low voltage (distribution network, electricity, low voltage) [RoW] | f3237d3d-1189-527c-a8b5-1b539c4ae4ef | 302 | {'CPC': ['41121: Non-alloy steel in ingots or other primary forms, and semi-finished products of non-alloy steel']} | Reported by Itten et al. (2014) as "steel converter, unalloyed, at plant". Personal communication by Itten et al. (2014) with ewz (Elektrizitatswerk Der Stadt Zurich) 2012. Reference(s): René Itten, Rolf Frischknecht, Matthias Stucki, 2014, Life Cycle Inventories of Electricity Mixes and Grid | a2fd8c95-f2db-436a-9f24-f33b17f7975b | GLO | market for steel, unalloyed | (22388, 9272) | ('ecoinvent-3.10-cutoff', 'e14b111cf75357be1123984d55a47665') | 5.7104 |  |  | steel, unalloyed |  | ('ecoinvent-3.10-cutoff', 'a95e91fb97eb26ffa390ec522d262afa') | {'reliability': 3, 'completeness': 2, 'temporal correlation': 5, 'geographical correlation': 1, 'further technological correlation': 3} | 0 | {'carbon allocation': {'amount': 0.0025, 'unit': 'kg'}, 'carbon content': {'amount': 0.0025, 'unit': 'dimensionless'}, 'carbon content, fossil': {'amount': 0.0025, 'unit': 'dimensionless', 'comment': 'Unalloyed steels or carbon steels are those in which the level of an individual element in no case reaches or exceeds the limiting concentration given in Tab. 3.1 ecoinvent v2.2 report 10_partII. Assumed to have a C content of 0.25%'}, 'carbon content, non-fossil': {'amount': 0.0, 'unit': 'dimensionless'}, 'dry mass': {'amount': 1.0, 'unit': 'kg'}, 'water content': {'amount': 0.0, 'unit': 'dimensionless', 'comment': 'water mass/dry mass'}, 'water in wet mass': {'amount': 0.0, 'unit': 'kg'}, 'wet mass': {'amount': 1.0, 'unit': 'kg'}} | 0.24515 | 0.1 |  | RoW | distribution network construction, electricity, low voltage | technosphere | 2 | kilogram
95 | T: pig iron FROM market for pig iron [RoW] TO steel production, converter, low-alloyed (steel, low-alloyed) [RoW] | 0.066376 | 0.01426 | 0.0063787 | 0.010034 | T: pig iron FROM market for pig iron [RoW] TO steel production, converter, low-alloyed (steel, low-alloyed) [RoW] | 86a38f54-73be-533e-acc0-491a8bd19389 | 0.86794 | {'CPC': ['41111: Pig iron and spiegeleisen in pigs, blocks or other primary forms']} | geometric mean of Remus et al. (2013) data range. Adjusted with RMS to balance Fe-Content.Note that the ratio of pig iron to iron scrap inputs was based on average data from European steelmakers. The values were then adjusted to ensure Fe balance. This ratio is, however, highly variable among regions, globally, and the value used may not be representative of a) the average global situation or b) the situation in other regions. We advise caution when appliying these data elsewhere. | a636ed9e-f90a-48cb-a180-c75b1fc92cf1 | RoW | market for pig iron | (12409, 7627) | ('ecoinvent-3.10-cutoff', '1ec6e458fb5c85c3b0521b34b924d65c') | -0.14163 |  |  | pig iron |  | ('ecoinvent-3.10-cutoff', '6da8d63a29e38a11d9dd6341aa71e1ed') | {'reliability': 2, 'completeness': 3, 'temporal correlation': 2, 'geographical correlation': 5, 'further technological correlation': 1} | 0 | {'carbon allocation': {'amount': 0.045, 'unit': 'kg'}, 'carbon content': {'amount': 0.045, 'unit': 'dimensionless'}, 'carbon content, fossil': {'amount': 0.045, 'unit': 'dimensionless', 'comment': 'Pig iron is the iron produced in the blast furnace. It is an alloy of 94% Fe and more than 2% C (world average 4.5%). (ecoinvent v2.2 report 10_partII)'}, 'carbon content, non-fossil': {'amount': 0.0, 'unit': 'dimensionless'}, 'dry mass': {'amount': 1.0, 'unit': 'kg'}, 'heating value, net': {'amount': 0.0, 'unit': 'MJ', 'comment': 'Non combustible products are assumed to have an LHV equal to zero (0).'}, 'iron content': {'amount': 0.92, 'unit': 'dimensionless', 'comment': 'iron content on a dry matter basis'}, 'water content': {'amount': 0.0, 'unit': 'dimensionless', 'comment': 'water mass/dry mass'}, 'water in wet mass': {'amount': 0.0, 'unit': 'kg'}, 'wet mass': {'amount': 1.0, 'unit': 'kg'}} | 0.05831 | 0 |  | RoW | steel production, converter, low-alloyed | technosphere | 2 | kilogram
96 | T: nickel sulfate FROM market for nickel sulfate [GLO] TO NMC111 hydroxide production, for Li-ion battery (NMC111 hydroxide) [CN] | 0.066076 | 0.017055 | 0.0087253 | 0.01101 | T: nickel sulfate FROM market for nickel sulfate [GLO] TO NMC111 hydroxide production, for Li-ion battery (NMC111 hydroxide) [CN] | 9b0f80c5-2042-5223-a7a6-81c33c25576a | 0.54708 | {'CPC': ['34240: Phosphates of triammonium; salts and peroxysalts of inorganic acids and metals n.e.c.']} | Literature. The anhydrous form of nickel sulfate is used in the dataset. | d1c50e71-41bf-40ea-a259-0fc490c8e0c5 | GLO | market for nickel sulfate | (14265, 20984) | ('ecoinvent-3.10-cutoff', '40ee35058af21de63f73a6bb850d38d9') | -0.60316 |  |  | nickel sulfate |  | ('ecoinvent-3.10-cutoff', '32916e9c0b5aeb3fef19ccb0dfab28bb') | {'reliability': 2, 'completeness': 3, 'temporal correlation': 2, 'geographical correlation': 1, 'further technological correlation': 1} | 0 | {'carbon allocation': {'amount': 0.0, 'unit': 'kg'}, 'carbon content': {'amount': 0.0, 'unit': 'dimensionless'}, 'carbon content, fossil': {'amount': 0.0, 'unit': 'dimensionless'}, 'carbon content, non-fossil': {'amount': 0.0, 'unit': 'dimensionless'}, 'dry mass': {'amount': 1.0, 'unit': 'kg'}, 'water content': {'amount': 0.0, 'unit': 'dimensionless'}, 'water in wet mass': {'amount': 0.0, 'unit': 'kg'}, 'wet mass': {'amount': 1.0, 'unit': 'kg'}} | 0.044721 | 0.024495 |  | CN | NMC111 hydroxide production, for Li-ion battery | technosphere | 2 | kilogram
97 | T: copper, cathode FROM market for copper, cathode [GLO] TO steel production, converter, low-alloyed (steel, low-alloyed) [RoW] | 0.065441 | 0.017256 | 0.0035496 | 0.011149 | T: copper, cathode FROM market for copper, cathode [GLO] TO steel production, converter, low-alloyed (steel, low-alloyed) [RoW] | f8566db2-34aa-52fc-8b62-b94bbeb5cfff | 7.9864e-07 | {'CPC': ['41413: Refined copper and copper alloys, unwrought; master alloys of copper']} | Exchange added due to inclusion in Indian dataset. The amount was calculated based on the relative production volume of the Indian dataset against the global dataset. | fbb039f7-f9cc-46d2-b631-313ddb125c1a | GLO | market for copper, cathode | (22856, 7627) | ('ecoinvent-3.10-cutoff', 'bc9651dcc7c9e1666633deebe9cc51ba') | -14.0404 |  |  | copper, cathode |  | ('ecoinvent-3.10-cutoff', '6da8d63a29e38a11d9dd6341aa71e1ed') | {'reliability': 3, 'completeness': 3, 'temporal correlation': 1, 'geographical correlation': 5, 'further technological correlation': 2} | 0 | {'carbon allocation': {'amount': 0.0, 'unit': 'kg'}, 'carbon content': {'amount': 0.0, 'unit': 'dimensionless'}, 'carbon content, fossil': {'amount': 0.0, 'unit': 'dimensionless', 'comment': 'Cu'}, 'carbon content, non-fossil': {'amount': 0.0, 'unit': 'dimensionless', 'comment': 'Cu'}, 'dry mass': {'amount': 1.0, 'unit': 'kg'}, 'water content': {'amount': 0.0, 'unit': 'dimensionless', 'comment': 'water mass/dry mass'}, 'water in wet mass': {'amount': 0.0, 'unit': 'kg'}, 'wet mass': {'amount': 1.0, 'unit': 'kg'}} | 0.076158 | 0.024495 |  | RoW | steel production, converter, low-alloyed | technosphere | 2 | kilogram
98 | T: electricity, high voltage FROM market for electricity, high voltage [FR] TO silicon production, electronics grade (silicon, electronics grade) [RoW] | 0.065101 | 0.016607 | 0.010118 | 0.010469 | T: electricity, high voltage FROM market for electricity, high voltage [FR] TO silicon production, electronics grade (silicon, electronics grade) [RoW] | 7334ae81-82a7-5423-9a8d-b9b8d0885347 | 2.257 | {'CPC': ['17100: Electrical energy']} | Literature 1997, basic uncertainty = 1.5 | 66c93e71-f32b-4591-901c-55395db5c132 | FR | market for electricity, high voltage | (10594, 4420) | ('ecoinvent-3.10-cutoff', '0704983a60e892fbcfc99d7d99009933') | 0.81403 |  |  | electricity, high voltage |  | ('ecoinvent-3.10-cutoff', '801aa2f4eb4553763fdfbd7e0f751779') | {'reliability': 3, 'completeness': 1, 'temporal correlation': 5, 'geographical correlation': 5, 'further technological correlation': 1} | 0 | {'carbon allocation': {'amount': 0.0, 'unit': 'kg'}, 'carbon content': {'amount': 0.0, 'unit': 'dimensionless'}} | 0.30659 | 0.22361 |  | RoW | silicon production, electronics grade | technosphere | 2 | kilowatt hour
99 | T: electricity, medium voltage FROM market for electricity, medium voltage [DE] TO hot rolling, steel (hot rolling, steel) [Europe without Austria] | 0.064845 | 0.015463 | 0.030844 | 0.014741 | T: electricity, medium voltage FROM market for electricity, medium voltage [DE] TO hot rolling, steel (hot rolling, steel) [Europe without Austria] | e8f1fddd-8ce4-583e-8d22-0b83277f977c | 0.021183 | {'CPC': ['17100: Electrical energy']} | EcoSpold01Location=UCTE | 759b89bd-3aa6-42ad-b767-5bb9ef5d331d | DE | market for electricity, medium voltage | (21466, 11630) | ('ecoinvent-3.10-cutoff', '89eb6c21ff10e665ee7c596aefa35ab2') | -3.8546 |  |  | electricity, medium voltage |  | ('ecoinvent-3.10-cutoff', 'd0226d49e500e2c684b3004b6546aaf5') | {'reliability': 3, 'completeness': 3, 'temporal correlation': 5, 'geographical correlation': 1, 'further technological correlation': 1} | 0 | {'carbon allocation': {'amount': 0.0, 'unit': 'kg'}, 'carbon content': {'amount': 0.0, 'unit': 'dimensionless'}} | 0.2064 | 0 |  | Europe without Austria | hot rolling, steel | technosphere | 2 | kilowatt hour
100 | T: hot rolling, steel FROM market for hot rolling, steel [GLO] TO steel production, chromium steel 18/8, hot rolled (steel, chromium steel 18/8, hot rolled) [RoW] | 0.064802 | 0.016805 | 0.0063127 | 0.0092973 | T: hot rolling, steel FROM market for hot rolling, steel [GLO] TO steel production, chromium steel 18/8, hot rolled (steel, chromium steel 18/8, hot rolled) [RoW] | 32a11e81-587e-5718-85cd-61bfa0eb8a9a | 1 | {'CPC': ['88601: Basic iron and steel manufacturing services']} | relates directly to output EcoSpold01Location=RER | b1e480cc-6707-4f7f-898d-a7dc46437d3b | GLO | market for hot rolling, steel | (4676, 6704) | ('ecoinvent-3.10-cutoff', 'd9192175cccb9cacbbba43c795585de1') | 0 |  |  | hot rolling, steel |  | ('ecoinvent-3.10-cutoff', '9464ffe70fbb02f6aa2f4c612f6893d9') | {'reliability': 1, 'completeness': 1, 'temporal correlation': 5, 'geographical correlation': 5, 'further technological correlation': 1} | 0 | {'carbon allocation': {'amount': 0.0, 'unit': 'kg'}, 'carbon content': {'amount': 0.0, 'unit': 'dimensionless'}} | 0.20494 | 0 |  | RoW | steel production, chromium steel 18/8, hot rolled | technosphere | 2 | kilogram
101 | T: hard coal FROM market for hard coal [CN] TO cobalt production (nickel sulfate) [GLO] | 0.064763 | 0.016222 | 0.0073308 | 0.010695 | T: hard coal FROM market for hard coal [CN] TO cobalt production (nickel sulfate) [GLO] | 215f63f0-8c76-5907-98ac-ae2f016b7ecc | 0.0054607 | {'CPC': ['11010: Hard coal']} | Value obtained from the industry. The amount is split between the different reference products based on their cobalt content. | 0d3eda5a-4601-4573-9549-0701c459ab88 | CN | market for hard coal | (3077, 21977) | ('ecoinvent-3.10-cutoff', '8ae71610d54f659248ab89840923c655') | -5.2102 |  |  | hard coal |  | ('ecoinvent-3.10-cutoff', 'c3417c5379dab31827866d63266562d0') | {'reliability': 1, 'completeness': 2, 'temporal correlation': 2, 'geographical correlation': 1, 'further technological correlation': 1} | 0 | {'carbon allocation': {'amount': 0.7942999999999999, 'unit': 'kg'}, 'carbon content': {'amount': 0.845, 'unit': 'dimensionless'}, 'carbon content, fossil': {'amount': 0.845, 'unit': 'dimensionless', 'comment': 'C content 75-94% (specified in Tab 1.1, report 6, part VI). A mean content of 0.845 kg C/ kg dry hard coal was considered'}, 'carbon content, non-fossil': {'amount': 0.0, 'unit': 'dimensionless'}, 'dry mass': {'amount': 0.94, 'unit': 'kg', 'comment': 'wet mass-water mass'}, 'heating value, net': {'amount': 27.91, 'unit': 'MJ', 'comment': 'Based on the Characterization factor of Hard coal in the CED method'}, 'water content': {'amount': 0.0638297872340425, 'unit': 'dimensionless', 'comment': 'water mass/dry mass'}, 'water in wet mass': {'amount': 0.06, 'unit': 'kg', 'comment': 'Average water content of coal, from Tab 3.3, ecoinvent v2.2 report 6, part VI'}, 'wet mass': {'amount': 1.0, 'unit': 'kg'}} | 0.03 | 0.024495 |  | GLO | cobalt production | technosphere | 2 | kilogram
102 | T: electricity, medium voltage FROM market group for electricity, medium voltage [RAS] TO photovoltaic cell production, single-Si wafer (photovoltaic cell, single-Si wafer) [RoW] | 0.064616 | 0.015127 | 0.012233 | 0.010379 | T: electricity, medium voltage FROM market group for electricity, medium voltage [RAS] TO photovoltaic cell production, single-Si wafer (photovoltaic cell, single-Si wafer) [RoW] | c7834a0e-bf0c-5d84-9519-c011bbde09f3 | 20.6961 | {'CPC': ['17100: Electrical energy']} | EcoSpold01Location=UCTE De Wild 2007, company data | 759b89bd-3aa6-42ad-b767-5bb9ef5d331d | RAS | market group for electricity, medium voltage | (18367, 9129) | ('ecoinvent-3.10-cutoff', '38df6642d8989393da1c1f7b46eb1fb2') | 3.0299 |  |  | electricity, medium voltage |  | ('ecoinvent-3.10-cutoff', '1725d279429e55fc0c36e64f8163d8be') | {'reliability': 1, 'completeness': 2, 'temporal correlation': 5, 'geographical correlation': 5, 'further technological correlation': 1} | 0 | {'carbon allocation': {'amount': 0.0, 'unit': 'kg'}, 'carbon content': {'amount': 0.0, 'unit': 'dimensionless'}} | 0.20518 | 0 |  | RoW | photovoltaic cell production, single-Si wafer | technosphere | 2 | kilowatt hour
103 | T: battery 500kWh, Li-ion, NMC811 FROM market for battery, Li-ion, NMC811, rechargeable, prismatic [GLO] TO electricity, from 500kWh BAT, SIM11 (electricity, low voltage) [DE] | 0.064557 | 0.018568 | 0.0079158 | 0.0098811 | T: battery 500kWh, Li-ion, NMC811 FROM market for battery, Li-ion, NMC811, rechargeable, prismatic [GLO] TO electricity, from 500kWh BAT, SIM11 (electricity, low voltage) [DE] |  | 0.054866 |  |  |  | GLO | market for battery, Li-ion, NMC811, rechargeable, prismatic | (23530, 23685) | ('BAT', '7b818296ac6649c1b2db6427613a7ce9') | 0.054866 | 0.057063 | 0.052835 |  | FALSE | ('BAT', '902b2df469af4b36ace7b21c8b6fd275_copy18') | nan | [5 empty] | DE | electricity, from 500kWh BAT, SIM11 | technosphere | 5
104 | T: sheet rolling, steel FROM market for sheet rolling, steel [GLO] TO battery production, Li-ion, NMC111, rechargeable, prismatic (battery, Li-ion, NMC111, rechargeable, prismatic) [CN] | 0.06432 | 0.01898 | 0.023905 | 0.014364 | T: sheet rolling, steel FROM market for sheet rolling, steel [GLO] TO battery production, Li-ion, NMC111, rechargeable, prismatic (battery, Li-ion, NMC111, rechargeable, prismatic) [CN] | 062b08c7-a26e-5b74-a0d5-ed33a2c44636 | 0.00618 | {'CPC': ['88601: Basic iron and steel manufacturing services']} | Proxy for the production of module compression plates and straps | e2f62697-57d4-42fe-95bf-c85fd32a9cf0 | GLO | market for sheet rolling, steel | (590, 4310) | ('ecoinvent-3.10-cutoff', '5f5097b09a82d8910a9c13f99304c251') | -5.0864 |  |  | sheet rolling, steel |  | ('ecoinvent-3.10-cutoff', 'c074bfa413504eed1a089ed502857e06') | {'reliability': 2, 'completeness': 3, 'temporal correlation': 2, 'geographical correlation': 1, 'further technological correlation': 1} | 0 | {'carbon allocation': {'amount': 0.0, 'unit': 'kg'}, 'carbon content': {'amount': 0.0, 'unit': 'dimensionless'}} | 0.044721 | 0.024495 |  | CN | battery production, Li-ion, NMC111, rechargeable, prismatic | technosphere | 2 | kilogram
105 | T: steel, low-alloyed FROM market for steel, low-alloyed [GLO] TO sheet rolling, steel (sheet rolling, steel) [RoW] | 0.063761 | 0.016402 | 0.0095411 | 0.011829 | T: steel, low-alloyed FROM market for steel, low-alloyed [GLO] TO sheet rolling, steel (sheet rolling, steel) [RoW] | 42eeb16c-7cb5-5cf4-9cba-1f537548f1af | 0.000236 | {'CPC': ['41122: Alloy steel in ingots or other primary forms and semi-finished products of alloy steel']} | EcoSpold01Location=RER calculated from max value assuming lognormal distribution | 817c3650-4fed-4ef2-b9b6-404a198834e6 | GLO | market for steel, low-alloyed | (6191, 1530) | ('ecoinvent-3.10-cutoff', 'e63f80ed363e1310942b5a66f3f24056') | -8.3517 |  |  | steel, low-alloyed |  | ('ecoinvent-3.10-cutoff', '9d9f964e537fa28b3d6a0aadb97afbe5') | {'reliability': 1, 'completeness': 1, 'temporal correlation': 5, 'geographical correlation': 5, 'further technological correlation': 1} | 0 | {'carbon allocation': {'amount': 0.005, 'unit': 'kg'}, 'carbon content': {'amount': 0.005, 'unit': 'dimensionless'}, 'carbon content, fossil': {'amount': 0.005, 'unit': 'dimensionless', 'comment': 'Low alloyed steel composition given in Tab. 3.2 ecoinvent v2.2 report 10_partII. Steel assumed to have a C content of 0.5%'}, 'carbon content, non-fossil': {'amount': 0.0, 'unit': 'dimensionless', 'comment': 'Low alloyed steel composition given in Tab. 3.2 ecoinvent v2.2 report 10_partII.'}, 'dry mass': {'amount': 1.0, 'unit': 'kg'}, 'heating value, net': {'amount': 0.0, 'unit': 'MJ', 'comment': 'Non combustible products are assumed to have an LHV equal to zero (0).'}, 'water content': {'amount': 0.0, 'unit': 'dimensionless', 'comment': 'water mass/dry mass'}, 'water in wet mass': {'amount': 0.0, 'unit': 'kg'}, 'wet mass': {'amount': 1.0, 'unit': 'kg'}} | 0.20494 | 0 |  | RoW | sheet rolling, steel | technosphere | 2 | kilogram
106 | T: copper, cathode FROM market for copper, cathode [GLO] TO hydrogen, from H2C, SIM11 (hydrogen, from H2C) [DE] | 0.063615 | 0.017895 | 0.01152 | 0.011106 | T: copper, cathode FROM market for copper, cathode [GLO] TO hydrogen, from H2C, SIM11 (hydrogen, from H2C) [DE] |  | 0.064915 |  |  |  | GLO | market for copper, cathode | (22856, 23655) | ('ecoinvent-3.10-cutoff', 'bc9651dcc7c9e1666633deebe9cc51ba') | -2.7347 |  |  |  | FALSE | ('H2C', '8bd9f2758f214dd3ba53d420f0fb220d_copy16') | {'reliability': 1, 'completeness': 4, 'temporal correlation': 5, 'geographical correlation': 3, 'further technological correlation': 2, 'sample size': 1} |  |  | 0.16131 |  |  | DE | hydrogen, from H2C, SIM11 | technosphere | 2
107 | B: Water // steel production, converter, low-alloyed (steel, low-alloyed) [RoW] | 0.063393 | 0.016186 | 0.005204 | 0.010404 | B: Water // steel production, converter, low-alloyed (steel, low-alloyed) [RoW] |  | 0.0061184 | {'CPC': []} | Source: Classen et al. (2009) | 075e433b-4be4-448e-9510-9a5029c1ce94 |  | Water | (1796, 7627) | ('biosphere3', '075e433b-4be4-448e-9510-9a5029c1ce94') | -5.0965 |  |  | Water |  | ('ecoinvent-3.10-cutoff', '6da8d63a29e38a11d9dd6341aa71e1ed') | {'reliability': 2, 'completeness': 2, 'temporal correlation': 1, 'geographical correlation': 5, 'further technological correlation': 1} | 0 | {'carbon allocation': {'amount': 0.0, 'unit': 'kg'}, 'carbon content': {'amount': 0.0, 'unit': 'dimensionless'}, 'carbon content, fossil': {'amount': 0.0, 'unit': 'dimensionless', 'comment': 'fossil carbon content on a dry matter basis'}, 'carbon content, non-fossil': {'amount': 0.0, 'unit': 'dimensionless', 'comment': 'biogene carbon content on a dry matter basis'}, 'dry mass': {'amount': 0.0, 'unit': 'kg'}, 'fraction, origin: fresh water': {'amount': 0.0, 'unit': 'dimensionless', 'comment': 'This property represent the fraction of the amount of the exchange which origin is fresh water.'}, 'fraction, origin: salt water': {'amount': 0.0, 'unit': 'dimensionless', 'comment': 'This property represent the fraction of the amount of the exchange which origin is salt water.'}, 'fraction, origin: unspecified': {'amount': 1.0, 'unit': 'dimensionless', 'comment': 'This property represent the fraction of the amount of the exchange which origin is unspecified. It can be either salt or fresh water.'}, 'water in wet mass': {'amount': 1000.0, 'unit': 'kg', 'comment': 'water content on a wet matter basis'}, 'wet mass': {'amount': 1000.0, 'unit': 'kg'}} | 0.20664 | 0.2 |  | RoW | steel production, converter, low-alloyed | biosphere | 2 | cubic meter | H2O
108 | T: copper, cathode FROM market for copper, cathode [GLO] TO photovoltaic panel production, multi-Si wafer (photovoltaic panel, multi-Si wafer) [RoW] | 0.063365 | 0.0172 | 0.0033677 | 0.0080949 | T: copper, cathode FROM market for copper, cathode [GLO] TO photovoltaic panel production, multi-Si wafer (photovoltaic panel, multi-Si wafer) [RoW] | f8566db2-34aa-52fc-8b62-b94bbeb5cfff | 0.11269 | {'CPC': ['41413: Refined copper and copper alloys, unwrought; master alloys of copper']} | EcoSpold01Location=RER De Wild 2007, copper ribbons for cell interconnection | fbb039f7-f9cc-46d2-b631-313ddb125c1a | GLO | market for copper, cathode | (22856, 22182) | ('ecoinvent-3.10-cutoff', 'bc9651dcc7c9e1666633deebe9cc51ba') | -2.1831 |  |  | copper, cathode |  | ('ecoinvent-3.10-cutoff', 'ff11b3a2c1bcc58159bddc3814f0993c') | {'reliability': 1, 'completeness': 4, 'temporal correlation': 5, 'geographical correlation': 5, 'further technological correlation': 1} | 0 | {'carbon allocation': {'amount': 0.0, 'unit': 'kg'}, 'carbon content': {'amount': 0.0, 'unit': 'dimensionless'}, 'carbon content, fossil': {'amount': 0.0, 'unit': 'dimensionless', 'comment': 'Cu'}, 'carbon content, non-fossil': {'amount': 0.0, 'unit': 'dimensionless', 'comment': 'Cu'}, 'dry mass': {'amount': 1.0, 'unit': 'kg'}, 'water content': {'amount': 0.0, 'unit': 'dimensionless', 'comment': 'water mass/dry mass'}, 'water in wet mass': {'amount': 0.0, 'unit': 'kg'}, 'wet mass': {'amount': 1.0, 'unit': 'kg'}} | 0.20976 | 0 |  | RoW | photovoltaic panel production, multi-Si wafer | technosphere | 2 | kilogram
109 | T: cobalt hydroxide FROM market for cobalt hydroxide [GLO] TO cobalt sulfate production (cobalt sulfate) [CN] | 0.063055 | 0.015617 | 0.014403 | 0.0098719 | T: cobalt hydroxide FROM market for cobalt hydroxide [GLO] TO cobalt sulfate production (cobalt sulfate) [CN] | 13f835c0-66fb-51d2-9977-3018a6d8c1fd | 0.60032 | {'CPC': ['41601: Tungsten, molybdenum, tantalum, magnesium, cobalt, cadmium, titanium, zirconium, beryllium, gallium, hafnium, […]']} | Calculated value from Dai et al. (2018). Original value: 2.86 ton crude Co(OH)2/ton Co eq. Co MW = 58.933 g/mol; CoSo4 MW = 154.996 g/mol. Cobalt hydroxide is used in reaction with sulfuric acid to produce cobalt sulfate. Crude Co(OH)2 is considered to have a cobalt content of 35%, pure Co(OH)2 one of 63.4% | cb7953a3-a275-58e9-be15-a1076894d08b | GLO | market for cobalt hydroxide | (1870, 177) | ('ecoinvent-3.10-cutoff', 'f5227409a11e9ec30e82a4f4addb2d66') | -0.51029 |  |  | cobalt hydroxide |  | ('ecoinvent-3.10-cutoff', '2543b613bbdb6250122fc9754df265f3') | {'reliability': 2, 'completeness': 4, 'temporal correlation': 2, 'geographical correlation': 1, 'further technological correlation': 1} | 0 | {'carbon allocation': {'amount': 0.0, 'unit': 'kg'}, 'carbon content': {'amount': 0.0, 'unit': 'dimensionless'}, 'carbon content, fossil': {'amount': 0.0, 'unit': 'dimensionless'}, 'carbon content, non-fossil': {'amount': 0.0, 'unit': 'dimensionless'}, 'dry mass': {'amount': 1.0, 'unit': 'kg'}, 'price': {'amount': 23.76, 'unit': 'EUR2005', 'comment': 'Average market price for cobalt hydroxide reported in Mining.com for October 2019. Long term market data were not available. Long term market data were not available.'}, 'water content': {'amount': 0.0, 'unit': 'dimensionless'}, 'water in wet mass': {'amount': 0.0, 'unit': 'kg'}, 'wet mass': {'amount': 1.0, 'unit': 'kg'}} | 0.05831 | 0.024495 |  | CN | cobalt sulfate production | technosphere | 2 | kilogram
110 | T: reinforcing steel FROM market for reinforcing steel [GLO] TO storage production, 10'000 l (storage, 10'000 l) [RER] | 0.062858 | 0.017986 | 0.01051 | 0.012113 | T: reinforcing steel FROM market for reinforcing steel [GLO] TO storage production, 10'000 l (storage, 10'000 l) [RER] | 42de1cab-a735-530b-b4da-bc7eb1dbcc05 | 1770 | {'CPC': ['4124: Bars and rods, hot-rolled, of iron or steel']} | Basic uncertainty:2 EcoSpold01Location=RER | 9ba48284-0f03-4fec-800d-de77833b12f6 | GLO | market for reinforcing steel | (6185, 3361) | ('ecoinvent-3.10-cutoff', 'e3100ff2744bdff2251e928a73ab38b2') | 7.4787 |  |  | reinforcing steel |  | ('ecoinvent-3.10-cutoff', '772379d03794ec512dea8df5dc5a2422') | {'reliability': 4, 'completeness': 5, 'temporal correlation': 5, 'geographical correlation': 1, 'further technological correlation': 1} | 0 | {'carbon allocation': {'amount': 0.004, 'unit': 'kg'}, 'carbon content': {'amount': 0.004, 'unit': 'dimensionless'}, 'carbon content, fossil': {'amount': 0.004, 'unit': 'dimensionless', 'comment': 'Mix of differently produced steels and hot rolling'}, 'carbon content, non-fossil': {'amount': 0.0, 'unit': 'dimensionless'}, 'dry mass': {'amount': 1.0, 'unit': 'kg'}, 'heating value, net': {'amount': 0.0, 'unit': 'MJ', 'comment': 'Non combustible products are assumed to have an LHV equal to zero (0).'}, 'water content': {'amount': 0.0, 'unit': 'dimensionless', 'comment': 'water mass/dry mass'}, 'water in wet mass': {'amount': 0.0, 'unit': 'kg'}, 'wet mass': {'amount': 1.0, 'unit': 'kg'}} | 0.43128 | 0.36056 |  | RER | storage production, 10'000 l | technosphere | 2 | kilogram
111 | T: cathode, NMC111, for Li-ion battery FROM market for cathode, NMC111, for Li-ion battery [RoW] TO battery cell production, Li-ion, NMC111 (battery cell, Li-ion, NMC111) [RoW] | 0.062853 | 0.020136 | 0.018002 | 0.017854 | T: cathode, NMC111, for Li-ion battery FROM market for cathode, NMC111, for Li-ion battery [RoW] TO battery cell production, Li-ion, NMC111 (battery cell, Li-ion, NMC111) [RoW] | a4e18241-af42-5a90-a6ca-75c9a0e15af9 | 0.41 | {'CPC': ['46430: Parts of primary cells, primary batteries and electric accumulators (including separators)']} | Adapted from the original literature amount, based on expert judgement. | 13bc97ac-debd-45b3-9933-3bf8b21137cb | RoW | market for cathode, NMC111, for Li-ion battery | (15173, 10774) | ('ecoinvent-3.10-cutoff', 'cb56f3cc91d37f061788d21f1762a6ae') | -0.8916 |  |  | cathode, NMC111, for Li-ion battery |  | ('ecoinvent-3.10-cutoff', 'f6a6cf2697efbf0b2796bd21c6f507a3') | {'reliability': 3, 'completeness': 4, 'temporal correlation': 2, 'geographical correlation': 5, 'further technological correlation': 1} | 0 | {'carbon allocation': {'amount': 0.02125, 'unit': 'kg'}, 'carbon content': {'amount': 0.02125, 'unit': 'dimensionless'}, 'carbon content, fossil': {'amount': 0.02125, 'unit': 'dimensionless', 'comment': 'fossil carbon content on a dry matter basis'}, 'carbon content, non-fossil': {'amount': 0.0, 'unit': 'dimensionless', 'comment': 'biogene carbon content on a dry matter basis'}, 'dry mass': {'amount': 1.0, 'unit': 'kg'}, 'water content': {'amount': 0.0, 'unit': 'dimensionless', 'comment': 'water content on a dry matter basis'}, 'water in wet mass': {'amount': 0.0, 'unit': 'kg', 'comment': 'water content on a wet matter basis'}, 'wet mass': {'amount': 1.0, 'unit': 'kg'}} | 0.082462 | 0.024495 |  | RoW | battery cell production, Li-ion, NMC111 | technosphere | 2 | kilogram
112 | T: copper, cathode FROM market for copper, cathode [GLO] TO photovoltaic panel production, single-Si wafer (photovoltaic panel, single-Si wafer) [RoW] | 0.062824 | 0.016852 | 0.0026936 | 0.0096945 | T: copper, cathode FROM market for copper, cathode [GLO] TO photovoltaic panel production, single-Si wafer (photovoltaic panel, single-Si wafer) [RoW] | f8566db2-34aa-52fc-8b62-b94bbeb5cfff | 0.11269 | {'CPC': ['41413: Refined copper and copper alloys, unwrought; master alloys of copper']} | De Wild 2007, copper ribbons for cell interconnection EcoSpold01Location=RER | fbb039f7-f9cc-46d2-b631-313ddb125c1a | GLO | market for copper, cathode | (22856, 13664) | ('ecoinvent-3.10-cutoff', 'bc9651dcc7c9e1666633deebe9cc51ba') | -2.1831 |  |  | copper, cathode |  | ('ecoinvent-3.10-cutoff', '4ca950b6c006851a61cae75965e2778a') | {'reliability': 1, 'completeness': 4, 'temporal correlation': 5, 'geographical correlation': 5, 'further technological correlation': 1} | 0 | {'carbon allocation': {'amount': 0.0, 'unit': 'kg'}, 'carbon content': {'amount': 0.0, 'unit': 'dimensionless'}, 'carbon content, fossil': {'amount': 0.0, 'unit': 'dimensionless', 'comment': 'Cu'}, 'carbon content, non-fossil': {'amount': 0.0, 'unit': 'dimensionless', 'comment': 'Cu'}, 'dry mass': {'amount': 1.0, 'unit': 'kg'}, 'water content': {'amount': 0.0, 'unit': 'dimensionless', 'comment': 'water mass/dry mass'}, 'water in wet mass': {'amount': 0.0, 'unit': 'kg'}, 'wet mass': {'amount': 1.0, 'unit': 'kg'}} | 0.20976 | 0 |  | RoW | photovoltaic panel production, single-Si wafer | technosphere | 2 | kilogram
113 | T: steel, unalloyed FROM market for steel, unalloyed [GLO] TO reinforcing steel production (reinforcing steel) [RoW] | 0.062738 | 0.016062 | 0.0031837 | 0.0087078 | T: steel, unalloyed FROM market for steel, unalloyed [GLO] TO reinforcing steel production (reinforcing steel) [RoW] | f3237d3d-1189-527c-a8b5-1b539c4ae4ef | 0.63 | {'CPC': ['41121: Non-alloy steel in ingots or other primary forms, and semi-finished products of non-alloy steel']} | EcoSpold01Location=RER | a2fd8c95-f2db-436a-9f24-f33b17f7975b | GLO | market for steel, unalloyed | (22388, 8762) | ('ecoinvent-3.10-cutoff', 'e14b111cf75357be1123984d55a47665') | -0.46204 |  |  | steel, unalloyed |  | ('ecoinvent-3.10-cutoff', '0ade4a1ca43bd2648bba6130b1a2a7d9') | {'reliability': 2, 'completeness': 3, 'temporal correlation': 5, 'geographical correlation': 5, 'further technological correlation': 1} | 0 | {'carbon allocation': {'amount': 0.0025, 'unit': 'kg'}, 'carbon content': {'amount': 0.0025, 'unit': 'dimensionless'}, 'carbon content, fossil': {'amount': 0.0025, 'unit': 'dimensionless', 'comment': 'Unalloyed steels or carbon steels are those in which the level of an individual element in no case reaches or exceeds the limiting concentration given in Tab. 3.1 ecoinvent v2.2 report 10_partII. Assumed to have a C content of 0.25%'}, 'carbon content, non-fossil': {'amount': 0.0, 'unit': 'dimensionless'}, 'dry mass': {'amount': 1.0, 'unit': 'kg'}, 'heating value, net': {'amount': 0.0, 'unit': 'MJ', 'comment': 'Non combustible products are assumed to have an LHV equal to zero (0).'}, 'water content': {'amount': 0.0, 'unit': 'dimensionless', 'comment': 'water mass/dry mass'}, 'water in wet mass': {'amount': 0.0, 'unit': 'kg'}, 'wet mass': {'amount': 1.0, 'unit': 'kg'}} | 0.20785 | 0 |  | RoW | reinforcing steel production | technosphere | 2 | kilogram
114 | T: electricity, medium voltage FROM market group for electricity, medium voltage [RAS] TO silicon production, multi-Si, casted (silicon, multi-Si, casted) [RoW] | 0.062714 | 0.015241 | 0.0051953 | 0.012947 | T: electricity, medium voltage FROM market group for electricity, medium voltage [RAS] TO silicon production, multi-Si, casted (silicon, multi-Si, casted) [RoW] | c7834a0e-bf0c-5d84-9519-c011bbde09f3 | 13.3333 | {'CPC': ['17100: Electrical energy']} | Estimation based on literature values (de Wild 2007). | 759b89bd-3aa6-42ad-b767-5bb9ef5d331d | RAS | market group for electricity, medium voltage | (18367, 19788) | ('ecoinvent-3.10-cutoff', '38df6642d8989393da1c1f7b46eb1fb2') | 2.5903 |  |  | electricity, medium voltage |  | ('ecoinvent-3.10-cutoff', 'c1b004e1c7be7318a81598017a916368') | {'reliability': 1, 'completeness': 2, 'temporal correlation': 5, 'geographical correlation': 5, 'further technological correlation': 1} | 0 | {'carbon allocation': {'amount': 0.0, 'unit': 'kg'}, 'carbon content': {'amount': 0.0, 'unit': 'dimensionless'}} | 0.20518 | 0 |  | RoW | silicon production, multi-Si, casted | technosphere | 2 | kilowatt hour
115 | T: silicon, single crystal, Czochralski process, photovoltaics FROM market for silicon, single crystal, Czochralski process, photovoltaics [RoW] TO single-Si wafer production, photovoltaic (single-Si wafer, photovoltaic) [RoW] | 0.06201 | 0.017104 | 0.012124 | 0.013509 | T: silicon, single crystal, Czochralski process, photovoltaics FROM market for silicon, single crystal, Czochralski process, photovoltaics [RoW] TO single-Si wafer production, photovoltaic (single-Si wafer, photovoltaic) [RoW] | 3e24f38f-2bc7-57ce-a6d5-ffaa2257d1dd | 1.0748 | {'CPC': ['34250: Salts of oxometallic or peroxometallic acids; colloidal precious metals and compounds thereof; inorganic and o[…]']} | EcoSpold01Location=RER Own calculation with de Wild 2007 data | 27ceda8d-f3ba-4093-8c65-36c7d507c1d3 | RoW | market for silicon, single crystal, Czochralski process, photovoltaics | (5718, 7462) | ('ecoinvent-3.10-cutoff', '640547463d54098038b5b12109279fb7') | 0.072135 |  |  | silicon, single crystal, Czochralski process, photovoltaics |  | ('ecoinvent-3.10-cutoff', '0f892fe94b4d4713f77bac43ceb31c6a') | {'reliability': 1, 'completeness': 2, 'temporal correlation': 5, 'geographical correlation': 5, 'further technological correlation': 1} | 0 | {'carbon allocation': {'amount': 0.0, 'unit': 'kg'}, 'carbon content': {'amount': 0.0, 'unit': 'dimensionless'}, 'carbon content, fossil': {'amount': 0.0, 'unit': 'dimensionless', 'comment': 'The product is Czochralski singlecrystalline silicon (CZ-sc-Silicon). (ecoinvent v2.2 report 6_XII)'}, 'carbon content, non-fossil': {'amount': 0.0, 'unit': 'dimensionless', 'comment': 'The product is Czochralski singlecrystalline silicon (CZ-sc-Silicon). (ecoinvent v2.2 report 6_XII)'}, 'dry mass': {'amount': 1.0, 'unit': 'kg'}, 'water content': {'amount': 0.0, 'unit': 'dimensionless', 'comment': 'water mass/dry mass'}, 'water in wet mass': {'amount': 0.0, 'unit': 'kg'}, 'wet mass': {'amount': 1.0, 'unit': 'kg'}} | 0.20518 | 0 |  | RoW | single-Si wafer production, photovoltaic | technosphere | 2 | kilogram
116 | T: wind power plant, 800kW, fixed parts FROM wind power plant construction, 800kW, fixed parts [GLO] TO wind power plant construction, 0.5MW (wind power plant construction, 0.5MW) [GLO] | 0.061591 | 0.016825 | 0.016983 | 0.015017 | T: wind power plant, 800kW, fixed parts FROM wind power plant construction, 800kW, fixed parts [GLO] TO wind power plant construction, 0.5MW (wind power plant construction, 0.5MW) [GLO] |  | 0.677 |  |  |  | GLO | wind power plant construction, 800kW, fixed parts | (17968, 23527) | ('ecoinvent-3.10-cutoff', '2e1ffc02ef3f48d1cbed87b4d9c222c9') | 0.677 | 0.71 | 0.625 |  | FALSE | ('WT', 'a232858754de4aa3b8774d953e41e9b3') | nan | [5 empty] | GLO | wind power plant construction, 0.5MW | technosphere | 5
117 | T: reinforcing steel FROM market for reinforcing steel [GLO] TO electricity production, nuclear, pressure water reactor (electricity, high voltage) [FR] | 0.061515 | 0.01411 | 0.0035706 | 0.0072667 | T: reinforcing steel FROM market for reinforcing steel [GLO] TO electricity production, nuclear, pressure water reactor (electricity, high voltage) [FR] | 42de1cab-a735-530b-b4da-bc7eb1dbcc05 | 5.8e-07 | {'CPC': ['4124: Bars and rods, hot-rolled, of iron or steel']} | own assumption | 9ba48284-0f03-4fec-800d-de77833b12f6 | GLO | market for reinforcing steel | (6185, 12119) | ('ecoinvent-3.10-cutoff', 'e3100ff2744bdff2251e928a73ab38b2') | -14.3602 |  |  | reinforcing steel |  | ('ecoinvent-3.10-cutoff', 'f7a7e2bf0f2ac20dc38cc3ac7f6f6bca') | {'reliability': 1, 'completeness': 1, 'temporal correlation': 4, 'geographical correlation': 1, 'further technological correlation': 1} | 0 | {'carbon allocation': {'amount': 0.004, 'unit': 'kg'}, 'carbon content': {'amount': 0.004, 'unit': 'dimensionless'}, 'carbon content, fossil': {'amount': 0.004, 'unit': 'dimensionless', 'comment': 'Mix of differently produced steels and hot rolling'}, 'carbon content, non-fossil': {'amount': 0.0, 'unit': 'dimensionless'}, 'dry mass': {'amount': 1.0, 'unit': 'kg'}, 'heating value, net': {'amount': 0.0, 'unit': 'MJ', 'comment': 'Non combustible products are assumed to have an LHV equal to zero (0).'}, 'water content': {'amount': 0.0, 'unit': 'dimensionless', 'comment': 'water mass/dry mass'}, 'water in wet mass': {'amount': 0.0, 'unit': 'kg'}, 'wet mass': {'amount': 1.0, 'unit': 'kg'}} | 0.16733 | 0.14142 |  | FR | electricity production, nuclear, pressure water reactor | technosphere | 2 | kilogram
118 | T: steel, low-alloyed, hot rolled FROM market for steel, low-alloyed, hot rolled [GLO] TO electricity production, nuclear, pressure water reactor (electricity, high voltage) [DE] | 0.061468 | 0.0167 | 0.015399 | 0.01347 | T: steel, low-alloyed, hot rolled FROM market for steel, low-alloyed, hot rolled [GLO] TO electricity production, nuclear, pressure water reactor (electricity, high voltage) [DE] | b72ee1aa-fc2e-51f8-9727-3ff33bdcea30 | 1.7e-06 | {'CPC': ['4121: Flat-rolled products of steel, not further worked than hot-rolled']} | own assumption | 8cb650d5-8a48-4719-81b1-2080b3b4387f | GLO | market for steel, low-alloyed, hot rolled | (16869, 21061) | ('ecoinvent-3.10-cutoff', '7608bf81bc1707874bf6bf58c68a8c20') | -13.2849 |  |  | steel, low-alloyed, hot rolled |  | ('ecoinvent-3.10-cutoff', 'c6459eef878cdb63c2ac737944c3b04f') | {'reliability': 1, 'completeness': 1, 'temporal correlation': 4, 'geographical correlation': 1, 'further technological correlation': 1} | 0 | {'carbon allocation': {'amount': 0.005, 'unit': 'kg'}, 'carbon content': {'amount': 0.005, 'unit': 'dimensionless'}, 'carbon content, fossil': {'amount': 0.005, 'unit': 'dimensionless', 'comment': 'Low alloyed steel composition given in Tab. 3.2 ecoinvent v2.2 report 10_partII. Steel assumed to have a C content of 0.5%'}, 'carbon content, non-fossil': {'amount': 0.0, 'unit': 'dimensionless', 'comment': 'Low alloyed steel composition given in Tab. 3.2 ecoinvent v2.2 report 10_partII.'}, 'dry mass': {'amount': 1.0, 'unit': 'kg'}, 'heating value, net': {'amount': 0.0, 'unit': 'MJ', 'comment': 'Non combustible products are assumed to have an LHV equal to zero (0).'}, 'water content': {'amount': 0.0, 'unit': 'dimensionless', 'comment': 'water mass/dry mass'}, 'water in wet mass': {'amount': 0.0, 'unit': 'kg'}, 'wet mass': {'amount': 1.0, 'unit': 'kg'}} | 0.26077 | 0.24495 |  | DE | electricity production, nuclear, pressure water reactor | technosphere | 2 | kilogram
119 | T: lignite FROM market for lignite [RER] TO heat and power co-generation, lignite (electricity, high voltage) [DE] | 0.061298 | 0.01615 | 0.0091144 | 0.014684 | T: lignite FROM market for lignite [RER] TO heat and power co-generation, lignite (electricity, high voltage) [DE] | 07f28a95-256b-5ad8-882b-50679d2ea43e | 1.1872 | {'CPC': ['11030: Brown coal']} | see power plant data base for details Amount was scaled to the amount of reference product. | 1456f165-52a4-47f3-a5c3-e13dfb13626d | RER | market for lignite | (758, 10013) | ('ecoinvent-3.10-cutoff', '4d5cf4b749cb57642d28ac41f117bdc5') | 0.17156 |  |  | lignite |  | ('ecoinvent-3.10-cutoff', '6f2b7d48d8c3ee863ca7f2c3fe025507') | {'reliability': 2, 'completeness': 1, 'temporal correlation': 4, 'geographical correlation': 1, 'further technological correlation': 1} | 0 | {'carbon allocation': {'amount': 0.2751, 'unit': 'kg'}, 'carbon content': {'amount': 0.655, 'unit': 'dimensionless'}, 'carbon content, fossil': {'amount': 0.655, 'unit': 'dimensionless', 'comment': 'C content of dry lignite is 58-73% (specified in Tab 1.1, report 6, part VI). A mean content of 0.655 kg C/kg dry lignite was considered.'}, 'carbon content, non-fossil': {'amount': 0.0, 'unit': 'dimensionless'}, 'dry mass': {'amount': 0.42, 'unit': 'kg', 'comment': 'wet mass-water mass'}, 'heating value, net': {'amount': 8.8, 'unit': 'MJ', 'comment': 'Based on literature, page 52, Dones R., Bauer C., Bolliger R., Burger B., Faist Emmenegger M., Frischknecht R., Heck T., Jungbluth N., Röder A., Tuchschmid M. (2007) Life Cycle Inventories of Energy Systems: Results for Current Systems in Switzerland and other UCTE Countries. ecoinvent report No. 5. Paul Scherrer Institut Villigen, Swiss Centre for Life Cycle Inventories, Dübendorf, CH.'}, 'water content': {'amount': 1.38095238095, 'unit': 'dimensionless', 'comment': 'water mass/dry mass'}, 'water in wet mass': {'amount': 0.58, 'unit': 'kg', 'comment': 'Water content of lignite is 58% (Tab 7.1, ecoinvent v2.2 report 6_VI)'}, 'wet mass': {'amount': 1.0, 'unit': 'kg'}} | 0.092736 | 0 |  | DE | heat and power co-generation, lignite | technosphere | 2 | kilogram
120 | T: oxygen, liquid FROM market for oxygen, liquid [RoW] TO photovoltaic cell production, single-Si wafer (photovoltaic cell, single-Si wafer) [RoW] | 0.061005 | 0.015987 | 0.0078595 | 0.011804 | T: oxygen, liquid FROM market for oxygen, liquid [RoW] TO photovoltaic cell production, single-Si wafer (photovoltaic cell, single-Si wafer) [RoW] | b41521a9-2679-5057-881c-d0677000ad58 | 0.10191 | {'CPC': ['34210: Hydrogen, nitrogen, oxygen, carbon dioxide and rare gases; inorganic oxygen compounds of non-metals n.e.c.']} | EcoSpold01Location=RER De Wild 2007, diffusion | 28c2473e-1e11-4078-9a76-de9550553adc | RoW | market for oxygen, liquid | (16562, 9129) | ('ecoinvent-3.10-cutoff', 'a2b83f2e17ac21655d847c810cb0e261') | -2.2837 |  |  | oxygen, liquid |  | ('ecoinvent-3.10-cutoff', '1725d279429e55fc0c36e64f8163d8be') | {'reliability': 1, 'completeness': 2, 'temporal correlation': 5, 'geographical correlation': 5, 'further technological correlation': 1} | 0 | {'carbon allocation': {'amount': 0.0, 'unit': 'kg'}, 'carbon content': {'amount': 0.0, 'unit': 'dimensionless'}, 'carbon content, fossil': {'amount': 0.0, 'unit': 'dimensionless', 'comment': 'O2'}, 'carbon content, non-fossil': {'amount': 0.0, 'unit': 'dimensionless', 'comment': 'O2'}, 'dry mass': {'amount': 1.0, 'unit': 'kg'}, 'water content': {'amount': 0.0, 'unit': 'dimensionless', 'comment': 'water mass/dry mass'}, 'water in wet mass': {'amount': 0.0, 'unit': 'kg'}, 'wet mass': {'amount': 1.0, 'unit': 'kg'}} | 0.20518 | 0 |  | RoW | photovoltaic cell production, single-Si wafer | technosphere | 2 | kilogram
121 | T: electricity, medium voltage FROM market group for electricity, medium voltage [RAS] TO industrial gases production, cryogenic air separation (oxygen, liquid) [RoW] | 0.060903 | 0.017162 | 0.0050611 | 0.0099006 | T: electricity, medium voltage FROM market group for electricity, medium voltage [RAS] TO industrial gases production, cryogenic air separation (oxygen, liquid) [RoW] | c7834a0e-bf0c-5d84-9519-c011bbde09f3 | 0.9802 | {'CPC': ['17100: Electrical energy']} | Estimated value. An average electricity consumption of 0.8 kWh/kg liquid air was assumed for this dataset. This value equals the energy consumption of larger plants under average operating circumstances. It covers also the energy consumption of smaller plants under optimal operating circumstances. As worst case, the value of 1.2 kWh/kg is assumed, which represents power consumption under unfavourable load conditions. For larger plants with a power consumption of several MW, the use of medium voltage electricity is applicable. For small plants also power supply with low voltage (380 V, 50 Hz) would be possible. For this dataset medium voltage electricity is used, because large plants have the main production share of the liquefied air products in Europe. Further references: Cosmodyne (2001) Performance Specifications, Aspen 1000 / Aspen 2000. Cosmodyne, Torrance, (CA, USA). Retrieved 16.01.2002 from www.cosmodyne.com <http://www.cosmodyne.com>. Cryogenmash (2001) KxAxApx Type Double-Pressure Air Separation Plants. General Data. Cryogenic Industries, Moscow, Russia. Retrieved 16.01.2002 from <http://www.cryogenmash.ru/production/vru/vru_kgag2_e.htm>. Böcker, N., Grahl, M., Tota, A., Häussinger, P., Leitgeb, P. and Schmücker, B. 2013. Nitrogen. Ullmann's Encyclopedia of Industrial Chemistry. 1–27. Boustead I. and Hancock G. F. (1979) Handbook of industrial energy analysis. Elis Hardwood Ldt., Chichester, England. Flynn T. M. (1997) Cryogenic Engineering. Marcel Dekker Inc, New York. Personal communication, Nicolas Zennaro, AGA, 2001. Personal communication, Richard Troxler, Pangas AG Switzerland, 16.01.2002. | 759b89bd-3aa6-42ad-b767-5bb9ef5d331d | RAS | market group for electricity, medium voltage | (18367, 7808) | ('ecoinvent-3.10-cutoff', '38df6642d8989393da1c1f7b46eb1fb2') | -0.019995 |  |  | electricity, medium voltage |  | ('ecoinvent-3.10-cutoff', 'fe96af17abe30b0d942a35477d008e85') | {'reliability': 3, 'completeness': 4, 'temporal correlation': 5, 'geographical correlation': 5, 'further technological correlation': 1} | 0 | {'carbon allocation': {'amount': 0.0, 'unit': 'kg'}, 'carbon content': {'amount': 0.0, 'unit': 'dimensionless'}} | 0.23664 | 0.1 |  | RoW | industrial gases production, cryogenic air separation | technosphere | 2 | kilowatt hour
122 | B: Water // industrial gases production, cryogenic air separation (oxygen, liquid) [RoW] | 0.060701 | 0.015153 | 0.0041545 | 0.0094443 | B: Water // industrial gases production, cryogenic air separation (oxygen, liquid) [RoW] |  | 0.02088 | {'CPC': []} | Calculated as a fraction of the input of water. For more details, refer to the mathematical relation and the parameters. | 075e433b-4be4-448e-9510-9a5029c1ce94 |  | Water | (1796, 7808) | ('biosphere3', '075e433b-4be4-448e-9510-9a5029c1ce94') | -3.869 |  |  | Water |  | ('ecoinvent-3.10-cutoff', 'fe96af17abe30b0d942a35477d008e85') | {'reliability': 2, 'completeness': 2, 'temporal correlation': 5, 'geographical correlation': 5, 'further technological correlation': 1} | 0 | {'carbon allocation': {'amount': 0.0, 'unit': 'kg'}, 'carbon content': {'amount': 0.0, 'unit': 'dimensionless'}, 'carbon content, fossil': {'amount': 0.0, 'unit': 'dimensionless', 'comment': 'fossil carbon content on a dry matter basis'}, 'carbon content, non-fossil': {'amount': 0.0, 'unit': 'dimensionless', 'comment': 'biogene carbon content on a dry matter basis'}, 'dry mass': {'amount': 0.0, 'unit': 'kg'}, 'water in wet mass': {'amount': 1000.0, 'unit': 'kg', 'comment': 'water content on a wet matter basis'}, 'wet mass': {'amount': 1000.0, 'unit': 'kg'}} | 0.28758 | 0.2 |  | RoW | industrial gases production, cryogenic air separation | biosphere | 2 | cubic meter | H2O
123 | T: reinforcing steel FROM market for reinforcing steel [GLO] TO battery production, Li-ion, NMC111, rechargeable, prismatic (battery, Li-ion, NMC111, rechargeable, prismatic) [CN] | 0.060075 | 0.017713 | 0.01039 | 0.012494 | T: reinforcing steel FROM market for reinforcing steel [GLO] TO battery production, Li-ion, NMC111, rechargeable, prismatic (battery, Li-ion, NMC111, rechargeable, prismatic) [CN] | 42de1cab-a735-530b-b4da-bc7eb1dbcc05 | 0.00618 | {'CPC': ['4124: Bars and rods, hot-rolled, of iron or steel']} | Literature. Module compression plates and straps | 9ba48284-0f03-4fec-800d-de77833b12f6 | GLO | market for reinforcing steel | (6185, 4310) | ('ecoinvent-3.10-cutoff', 'e3100ff2744bdff2251e928a73ab38b2') | -5.0864 |  |  | reinforcing steel |  | ('ecoinvent-3.10-cutoff', 'c074bfa413504eed1a089ed502857e06') | {'reliability': 2, 'completeness': 3, 'temporal correlation': 2, 'geographical correlation': 1, 'further technological correlation': 1} | 0 | {'carbon allocation': {'amount': 0.004, 'unit': 'kg'}, 'carbon content': {'amount': 0.004, 'unit': 'dimensionless'}, 'carbon content, fossil': {'amount': 0.004, 'unit': 'dimensionless', 'comment': 'Mix of differently produced steels and hot rolling'}, 'carbon content, non-fossil': {'amount': 0.0, 'unit': 'dimensionless'}, 'dry mass': {'amount': 1.0, 'unit': 'kg'}, 'heating value, net': {'amount': 0.0, 'unit': 'MJ', 'comment': 'Non combustible products are assumed to have an LHV equal to zero (0).'}, 'water content': {'amount': 0.0, 'unit': 'dimensionless', 'comment': 'water mass/dry mass'}, 'water in wet mass': {'amount': 0.0, 'unit': 'kg'}, 'wet mass': {'amount': 1.0, 'unit': 'kg'}} | 0.044721 | 0.024495 |  | CN | battery production, Li-ion, NMC111, rechargeable, prismatic | technosphere | 2 | kilogram
124 | B: Water // hot rolling, steel (hot rolling, steel) [RoW] | 0.059482 | 0.017883 | 0.020333 | 0.012001 | B: Water // hot rolling, steel (hot rolling, steel) [RoW] |  | 0.0069268 | {'CPC': []} | Calculated value based on literature values and expert opinion. See comments in the parametres' comment field. | 075e433b-4be4-448e-9510-9a5029c1ce94 |  | Water | (1796, 14098) | ('biosphere3', '075e433b-4be4-448e-9510-9a5029c1ce94') | -4.9724 |  |  | Water |  | ('ecoinvent-3.10-cutoff', '0dc130b73477bf60e507aad5246fe1a7') | {'reliability': 2, 'completeness': 2, 'temporal correlation': 5, 'geographical correlation': 5, 'further technological correlation': 1} | 0 | {'carbon allocation': {'amount': 0.0, 'unit': 'kg'}, 'carbon content': {'amount': 0.0, 'unit': 'dimensionless'}, 'carbon content, fossil': {'amount': 0.0, 'unit': 'dimensionless', 'comment': 'fossil carbon content on a dry matter basis'}, 'carbon content, non-fossil': {'amount': 0.0, 'unit': 'dimensionless', 'comment': 'biogene carbon content on a dry matter basis'}, 'dry mass': {'amount': 0.0, 'unit': 'kg'}, 'fraction, origin: fresh water': {'amount': 0.0, 'unit': 'dimensionless', 'comment': 'This property represent the fraction of the amount of the exchange which origin is fresh water.'}, 'fraction, origin: salt water': {'amount': 0.0, 'unit': 'dimensionless', 'comment': 'This property represent the fraction of the amount of the exchange which origin is salt water.'}, 'fraction, origin: unspecified': {'amount': 1.0, 'unit': 'dimensionless', 'comment': 'This property represent the fraction of the amount of the exchange which origin is unspecified. It can be either salt or fresh water.'}, 'water in wet mass': {'amount': 1000.0, 'unit': 'kg', 'comment': 'water content on a wet matter basis'}, 'wet mass': {'amount': 1000.0, 'unit': 'kg'}} | 0.28758 | 0.2 |  | RoW | hot rolling, steel | biosphere | 2 | cubic meter | H2O
125 | T: copper, anode FROM market for copper, anode [GLO] TO battery production, Li-ion, NMC111, rechargeable, prismatic (battery, Li-ion, NMC111, rechargeable, prismatic) [CN] | 0.059046 | 0.01596 | 0.0055013 | 0.01098 | T: copper, anode FROM market for copper, anode [GLO] TO battery production, Li-ion, NMC111, rechargeable, prismatic (battery, Li-ion, NMC111, rechargeable, prismatic) [CN] | a808b71a-baaa-5238-8933-d4d95d969a41 | 0.00055 | {'CPC': ['41412: Unrefined copper; copper anodes for electrolytic refining']} | Literature. Material for the negative terminals | 06440ac0-a1f5-4ba5-a0f7-727570bfbfff | GLO | market for copper, anode | (15417, 4310) | ('ecoinvent-3.10-cutoff', '71a77a7e93480392c2e4c85e4df608f9') | -7.5056 |  |  | copper, anode |  | ('ecoinvent-3.10-cutoff', 'c074bfa413504eed1a089ed502857e06') | {'reliability': 2, 'completeness': 3, 'temporal correlation': 2, 'geographical correlation': 1, 'further technological correlation': 1} | 0 | {'carbon allocation': {'amount': 0.0, 'unit': 'kg'}, 'carbon content': {'amount': 0.0, 'unit': 'dimensionless'}, 'carbon content, fossil': {'amount': 0.0, 'unit': 'dimensionless', 'comment': 'fossil carbon content on a dry matter basis'}, 'carbon content, non-fossil': {'amount': 0.0, 'unit': 'dimensionless', 'comment': 'biogene carbon content on a dry matter basis'}, 'copper content': {'amount': 0.997, 'unit': 'dimensionless', 'comment': 'copper content on a dry matter basis'}, 'dry mass': {'amount': 1.0, 'unit': 'kg'}, 'water content': {'amount': 0.0, 'unit': 'dimensionless', 'comment': 'water content on a dry matter basis'}, 'water in wet mass': {'amount': 0.0, 'unit': 'kg', 'comment': 'water content on a wet matter basis'}, 'wet mass': {'amount': 1.0, 'unit': 'kg'}} | 0.044721 | 0.024495 |  | CN | battery production, Li-ion, NMC111, rechargeable, prismatic | technosphere | 2 | kilogram
126 | T: glass fibre reinforced plastic, polyamide, injection moulded FROM market for glass fibre reinforced plastic, polyamide, injection moulded [GLO] TO battery production, Li-ion, NMC111, rechargeable, prismatic (battery, Li-ion, NMC111, rechargeable, prismatic) [RoW] | 0.058858 | 0.016581 | 0.0035937 | 0.0083644 | T: glass fibre reinforced plastic, polyamide, injection moulded FROM market for glass fibre reinforced plastic, polyamide, injection moulded [GLO] TO battery production, Li-ion, NMC111, rechargeable, prismatic (battery, Li-ion, NMC111, rechargeable, prismatic) [RoW] | ba14254b-6e7e-5786-aed1-73d5b4eece87 | 0.00018 | {'CPC': ['36990: Articles of plastics n.e.c.']} | Literature. Plastic insulation layer of the battery pack terminals | 0798a5d1-6713-4c82-8ec9-c40ac2548279 | GLO | market for glass fibre reinforced plastic, polyamide, injection moulded | (17145, 10302) | ('ecoinvent-3.10-cutoff', '53319fde2d32b486c73ab62601aa3929') | -8.6226 |  |  | glass fibre reinforced plastic, polyamide, injection moulded |  | ('ecoinvent-3.10-cutoff', '53afca195d2769dfededf9b0f88ba5c7') | {'reliability': 2, 'completeness': 3, 'temporal correlation': 2, 'geographical correlation': 5, 'further technological correlation': 1} | 0 | {'carbon allocation': {'amount': 0.446017699115044, 'unit': 'kg'}, 'carbon content': {'amount': 0.446017699115044, 'unit': 'dimensionless'}, 'carbon content, fossil': {'amount': 0.446017699115044, 'unit': 'dimensionless'}, 'carbon content, non-fossil': {'amount': 0.0, 'unit': 'dimensionless'}, 'dry mass': {'amount': 1.0, 'unit': 'kg'}, 'water content': {'amount': 0.0, 'unit': 'dimensionless'}, 'water in wet mass': {'amount': 0.0, 'unit': 'kg'}, 'wet mass': {'amount': 1.0, 'unit': 'kg'}} | 0.063246 | 0.024495 |  | RoW | battery production, Li-ion, NMC111, rechargeable, prismatic | technosphere | 2 | kilogram
127 | T: electricity, medium voltage FROM market group for electricity, medium voltage [RAS] TO multi-Si wafer production (multi-Si wafer) [RoW] | 0.058571 | 0.016034 | 0.010031 | 0.010287 | T: electricity, medium voltage FROM market group for electricity, medium voltage [RAS] TO multi-Si wafer production (multi-Si wafer) [RoW] | c7834a0e-bf0c-5d84-9519-c011bbde09f3 | 5.4746 | {'CPC': ['17100: Electrical energy']} | Estimation based on literature data, high range of literature values EcoSpold01Location=UCTE | 759b89bd-3aa6-42ad-b767-5bb9ef5d331d | RAS | market group for electricity, medium voltage | (18367, 21338) | ('ecoinvent-3.10-cutoff', '38df6642d8989393da1c1f7b46eb1fb2') | 1.7001 |  |  | electricity, medium voltage |  | ('ecoinvent-3.10-cutoff', '09173f6e62d79b084f54026b098d2fae') | {'reliability': 3, 'completeness': 4, 'temporal correlation': 5, 'geographical correlation': 5, 'further technological correlation': 1} | 0 | {'carbon allocation': {'amount': 0.0, 'unit': 'kg'}, 'carbon content': {'amount': 0.0, 'unit': 'dimensionless'}} | 0.41952 | 0.36056 |  | RoW | multi-Si wafer production | technosphere | 2 | kilowatt hour
128 | B: Water // electricity production, hydro, reservoir, alpine region (electricity, high voltage) [AT] | 0.058087 | 0.019059 | 0.0069096 | 0.0092105 | B: Water // electricity production, hydro, reservoir, alpine region (electricity, high voltage) [AT] |  | 0.029222 | {'CPC': []} | Calculated value based on literature values and expert opinion. See comments in the parametres" comment field. | 075e433b-4be4-448e-9510-9a5029c1ce94 |  | Water | (1796, 4734) | ('biosphere3', '075e433b-4be4-448e-9510-9a5029c1ce94') | -3.5328 |  |  | Water |  | ('ecoinvent-3.10-cutoff', '5552098515d82800df8b615a6f024def') | {'reliability': 2, 'completeness': 2, 'temporal correlation': 4, 'geographical correlation': 1, 'further technological correlation': 1} | 0 | {'carbon allocation': {'amount': 0.0, 'unit': 'kg'}, 'carbon content': {'amount': 0.0, 'unit': 'dimensionless'}, 'carbon content, fossil': {'amount': 0.0, 'unit': 'dimensionless'}, 'carbon content, non-fossil': {'amount': 0.0, 'unit': 'dimensionless'}, 'dry mass': {'amount': 0.0, 'unit': 'kg'}, 'fraction, origin: fresh water': {'amount': 1.0, 'unit': 'dimensionless', 'comment': 'This property represent the fraction of the amount of the exchange which origin is fresh water.'}, 'fraction, origin: salt water': {'amount': 0.0, 'unit': 'dimensionless', 'comment': 'This property represent the fraction of the amount of the exchange which origin is salt water.'}, 'fraction, origin: unspecified': {'amount': 0.0, 'unit': 'dimensionless', 'comment': 'This property represent the fraction of the amount of the exchange which origin is unspecified.'}, 'water in wet mass': {'amount': 1000.0, 'unit': 'kg'}, 'wet mass': {'amount': 1000.0, 'unit': 'kg'}} | 0.22068 | 0.2 |  | AT | electricity production, hydro, reservoir, alpine region | biosphere | 2 | cubic meter | H2O
129 | T: electricity, medium voltage FROM market group for electricity, medium voltage [RAS] TO sheet rolling, steel (sheet rolling, steel) [RoW] | 0.05802 | 0.017518 | 0.020448 | 0.015159 | T: electricity, medium voltage FROM market group for electricity, medium voltage [RAS] TO sheet rolling, steel (sheet rolling, steel) [RoW] | c7834a0e-bf0c-5d84-9519-c011bbde09f3 | 0.15355 | {'CPC': ['17100: Electrical energy']} | calculated from max value assuming lognormal distribution EcoSpold01Location=UCTE | 759b89bd-3aa6-42ad-b767-5bb9ef5d331d | RAS | market group for electricity, medium voltage | (18367, 1530) | ('ecoinvent-3.10-cutoff', '38df6642d8989393da1c1f7b46eb1fb2') | -1.8737 |  |  | electricity, medium voltage |  | ('ecoinvent-3.10-cutoff', '9d9f964e537fa28b3d6a0aadb97afbe5') | {'reliability': 1, 'completeness': 1, 'temporal correlation': 5, 'geographical correlation': 5, 'further technological correlation': 1} | 0 | {'carbon allocation': {'amount': 0.0, 'unit': 'kg'}, 'carbon content': {'amount': 0.0, 'unit': 'dimensionless'}} | 0.28636 | 0.2 |  | RoW | sheet rolling, steel | technosphere | 2 | kilowatt hour
130 | T: hot rolling, steel FROM market for hot rolling, steel [GLO] TO reinforcing steel production (reinforcing steel) [RoW] | 0.057841 | 0.014904 | 0.0054009 | 0.0085004 | T: hot rolling, steel FROM market for hot rolling, steel [GLO] TO reinforcing steel production (reinforcing steel) [RoW] | 32a11e81-587e-5718-85cd-61bfa0eb8a9a | 1 | {'CPC': ['88601: Basic iron and steel manufacturing services']} | EcoSpold01Location=RER relates directly to output | b1e480cc-6707-4f7f-898d-a7dc46437d3b | GLO | market for hot rolling, steel | (4676, 8762) | ('ecoinvent-3.10-cutoff', 'd9192175cccb9cacbbba43c795585de1') | 0 |  |  | hot rolling, steel |  | ('ecoinvent-3.10-cutoff', '0ade4a1ca43bd2648bba6130b1a2a7d9') | {'reliability': 1, 'completeness': 1, 'temporal correlation': 5, 'geographical correlation': 5, 'further technological correlation': 1} | 0 | {'carbon allocation': {'amount': 0.0, 'unit': 'kg'}, 'carbon content': {'amount': 0.0, 'unit': 'dimensionless'}} | 0.20494 | 0 |  | RoW | reinforcing steel production | technosphere | 2 | kilogram
131 | T: copper, cathode FROM market for copper, cathode [GLO] TO wind power plant construction, 800kW, moving parts (wind power plant, 800kW, moving parts) [GLO] | 0.057818 | 0.015875 | 0.0049215 | 0.0097907 | T: copper, cathode FROM market for copper, cathode [GLO] TO wind power plant construction, 800kW, moving parts (wind power plant, 800kW, moving parts) [GLO] | f8566db2-34aa-52fc-8b62-b94bbeb5cfff | 1460 | {'CPC': ['41413: Refined copper and copper alloys, unwrought; master alloys of copper']} | EcoSpold01Location=RER Estimation. For the generator 403 kg of copper is estimated. For the network connection 1057kg of copper are estimated. | fbb039f7-f9cc-46d2-b631-313ddb125c1a | GLO | market for copper, cathode | (22856, 1815) | ('ecoinvent-3.10-cutoff', 'bc9651dcc7c9e1666633deebe9cc51ba') | 7.2862 |  |  | copper, cathode |  | ('ecoinvent-3.10-cutoff', '8f007759bcfc2401fe298cbaf14d4b9b') | {'reliability': 1, 'completeness': 1, 'temporal correlation': 5, 'geographical correlation': 5, 'further technological correlation': 1} | 0 | {'carbon allocation': {'amount': 0.0, 'unit': 'kg'}, 'carbon content': {'amount': 0.0, 'unit': 'dimensionless'}, 'carbon content, fossil': {'amount': 0.0, 'unit': 'dimensionless', 'comment': 'Cu'}, 'carbon content, non-fossil': {'amount': 0.0, 'unit': 'dimensionless', 'comment': 'Cu'}, 'dry mass': {'amount': 1.0, 'unit': 'kg'}, 'water content': {'amount': 0.0, 'unit': 'dimensionless', 'comment': 'water mass/dry mass'}, 'water in wet mass': {'amount': 0.0, 'unit': 'kg'}, 'wet mass': {'amount': 1.0, 'unit': 'kg'}} | 0.58481 | 0.54772 |  | GLO | wind power plant construction, 800kW, moving parts | technosphere | 2 | kilogram
132 | T: reinforcing steel FROM market for reinforcing steel [GLO] TO wind power plant construction, 800kW, fixed parts (wind power plant, 800kW, fixed parts) [GLO] | 0.057803 | 0.015607 | 0.0033529 | 0.010006 | T: reinforcing steel FROM market for reinforcing steel [GLO] TO wind power plant construction, 800kW, fixed parts (wind power plant, 800kW, fixed parts) [GLO] | 42de1cab-a735-530b-b4da-bc7eb1dbcc05 | 14000 | {'CPC': ['4124: Bars and rods, hot-rolled, of iron or steel']} | Calculated value. For each meter of tower height 280 kg of reinforcing steel are estimated (280 kg x 50 m = 14'000 kg). EcoSpold01Location=RER | 9ba48284-0f03-4fec-800d-de77833b12f6 | GLO | market for reinforcing steel | (6185, 17968) | ('ecoinvent-3.10-cutoff', 'e3100ff2744bdff2251e928a73ab38b2') | 9.5468 |  |  | reinforcing steel |  | ('ecoinvent-3.10-cutoff', '2e1ffc02ef3f48d1cbed87b4d9c222c9') | {'reliability': 1, 'completeness': 1, 'temporal correlation': 5, 'geographical correlation': 5, 'further technological correlation': 1} | 0 | {'carbon allocation': {'amount': 0.004, 'unit': 'kg'}, 'carbon content': {'amount': 0.004, 'unit': 'dimensionless'}, 'carbon content, fossil': {'amount': 0.004, 'unit': 'dimensionless', 'comment': 'Mix of differently produced steels and hot rolling'}, 'carbon content, non-fossil': {'amount': 0.0, 'unit': 'dimensionless'}, 'dry mass': {'amount': 1.0, 'unit': 'kg'}, 'heating value, net': {'amount': 0.0, 'unit': 'MJ', 'comment': 'Non combustible products are assumed to have an LHV equal to zero (0).'}, 'water content': {'amount': 0.0, 'unit': 'dimensionless', 'comment': 'water mass/dry mass'}, 'water in wet mass': {'amount': 0.0, 'unit': 'kg'}, 'wet mass': {'amount': 1.0, 'unit': 'kg'}} | 0.20494 | 0 |  | GLO | wind power plant construction, 800kW, fixed parts | technosphere | 2 | kilogram
133 | T: electricity, high voltage FROM market for electricity, high voltage [DK] TO silicon production, electronics grade (silicon, electronics grade) [RoW] | 0.057516 | 0.019327 | 0.0045943 | 0.0095096 | T: electricity, high voltage FROM market for electricity, high voltage [DK] TO silicon production, electronics grade (silicon, electronics grade) [RoW] | 2ad5c0a5-7831-5f5c-9b65-ed34e996d85a | 0.16724 | {'CPC': ['17100: Electrical energy']} | Literature 1997, basic uncertainty = 1.5 | 66c93e71-f32b-4591-901c-55395db5c132 | DK | market for electricity, high voltage | (3957, 4420) | ('ecoinvent-3.10-cutoff', 'e98f77d3cf0660571161d217544f50af') | -1.7883 |  |  | electricity, high voltage |  | ('ecoinvent-3.10-cutoff', '801aa2f4eb4553763fdfbd7e0f751779') | {'reliability': 3, 'completeness': 1, 'temporal correlation': 5, 'geographical correlation': 5, 'further technological correlation': 1} | 0 | {'carbon allocation': {'amount': 0.0, 'unit': 'kg'}, 'carbon content': {'amount': 0.0, 'unit': 'dimensionless'}} | 0.30659 | 0.22361 |  | RoW | silicon production, electronics grade | technosphere | 2 | kilowatt hour
134 | T: ferronickel FROM market for ferronickel [GLO] TO steel production, electric, chromium steel 18/8 (steel, chromium steel 18/8) [RoW] | 0.057051 | 0.01666 | 0.022237 | 0.012616 | T: ferronickel FROM market for ferronickel [GLO] TO steel production, electric, chromium steel 18/8 (steel, chromium steel 18/8) [RoW] | 12a91e30-b1e5-501b-bf31-17e6ffc49ac6 | 0.32 | {'CPC': ['41114: Ferro-nickel']} | Source: Classen et al. (2009) | 71d0cff1-7f13-4476-94a9-4eaaec98d225 | GLO | market for ferronickel | (1735, 2191) | ('ecoinvent-3.10-cutoff', '70b6482faad807c094f7d1eb63351ffc') | -1.1394 |  |  | ferronickel |  | ('ecoinvent-3.10-cutoff', '6f9ddf8deb882d0e10f43fa9c9786a73') | {'reliability': 2, 'completeness': 5, 'temporal correlation': 5, 'geographical correlation': 5, 'further technological correlation': 1} | 0 | {'carbon allocation': {'amount': 0.0165, 'unit': 'kg'}, 'carbon content': {'amount': 0.0165, 'unit': 'dimensionless'}, 'carbon content, fossil': {'amount': 0.0165, 'unit': 'dimensionless', 'comment': 'Ferronickel (CAS 11133-76-9) is a market product of the nickel industry. It consists of an alloy of iron with nickel, with a nickel content of 20 - 50 %, and a C content of 1.5 - 1.8% (Tab. 3.2 ecoinvent v2.2 report 20_part IV). An average C content of 1.65% was considered'}, 'carbon content, non-fossil': {'amount': 0.0, 'unit': 'dimensionless'}, 'dry mass': {'amount': 1.0, 'unit': 'kg'}, 'heating value, net': {'amount': 0.0, 'unit': 'MJ', 'comment': 'Non combustible products are assumed to have an LHV equal to zero (0).'}, 'water content': {'amount': 0.0, 'unit': 'dimensionless', 'comment': 'water mass/dry mass'}, 'water in wet mass': {'amount': 0.0, 'unit': 'kg'}, 'wet mass': {'amount': 1.0, 'unit': 'kg'}} | 0.22627 | 0.024495 |  | RoW | steel production, electric, chromium steel 18/8 | technosphere | 2 | kilogram
135 | B: Water // nylon 6-6 production, glass-filled (nylon 6-6, glass-filled) [RER] | 0.057048 | 0.018483 | 0.014509 | 0.0098686 | B: Water // nylon 6-6 production, glass-filled (nylon 6-6, glass-filled) [RER] |  | 0.18428 | {'CPC': []} | Calculated value based on literature values and expert opinion. See comments in the parametres' comment field. | 075e433b-4be4-448e-9510-9a5029c1ce94 |  | Water | (1796, 3550) | ('biosphere3', '075e433b-4be4-448e-9510-9a5029c1ce94') | -1.6913 |  |  | Water |  | ('ecoinvent-3.10-cutoff', '373ef571dd03c3bf0f8ed0d65b372d26') | {'reliability': 2, 'completeness': 2, 'temporal correlation': 5, 'geographical correlation': 1, 'further technological correlation': 1} | 0 | {'carbon allocation': {'amount': 0.0, 'unit': 'kg'}, 'carbon content': {'amount': 0.0, 'unit': 'dimensionless'}, 'carbon content, fossil': {'amount': 0.0, 'unit': 'dimensionless', 'comment': 'fossil carbon content on a dry matter basis'}, 'carbon content, non-fossil': {'amount': 0.0, 'unit': 'dimensionless', 'comment': 'biogene carbon content on a dry matter basis'}, 'dry mass': {'amount': 0.0, 'unit': 'kg'}, 'fraction, origin: fresh water': {'amount': 0.000204133604896203, 'unit': 'dimensionless', 'comment': 'This property represent the fraction of the amount of the exchange which origin is fresh water.'}, 'fraction, origin: salt water': {'amount': 0.000274848737669833, 'unit': 'dimensionless', 'comment': 'This property represent the fraction of the amount of the exchange which origin is salt water.'}, 'fraction, origin: unspecified': {'amount': 0.999521017657434, 'unit': 'dimensionless', 'comment': 'This property represent the fraction of the amount of the exchange which origin is unspecified. It can be either salt or fresh water.'}, 'water in wet mass': {'amount': 1000.0, 'unit': 'kg', 'comment': 'water content on a wet matter basis'}, 'wet mass': {'amount': 1000.0, 'unit': 'kg'}} | 0.28408 | 0.2 |  | RER | nylon 6-6 production, glass-filled | biosphere | 2 | cubic meter | H2O
136 | T: hydrogen, from H2C FROM hydrogen, from H2C, SIM11 [DE] TO electricity, from 38kWel+53.7kWth ICE-CHP, SIM11 (electricity, low voltage) [DE] | 0.056783 | 0.01658 | 0.0018267 | 0.0090106 | T: hydrogen, from H2C FROM hydrogen, from H2C, SIM11 [DE] TO electricity, from 38kWel+53.7kWth ICE-CHP, SIM11 (electricity, low voltage) [DE] |  | 1686.8591 |  |  |  | DE | hydrogen, from H2C, SIM11 | (23655, 23593) | ('H2C', '8bd9f2758f214dd3ba53d420f0fb220d_copy16') | 1686.8591 | 1689.2509 | 1685.8541 |  | FALSE | ('ICE-CHP', 'fb6c36b62a154ea08e7ff41b0ad89be9_copy25') | nan | [5 empty] | DE | electricity, from 38kWel+53.7kWth ICE-CHP, SIM11 | technosphere | 5
137 | T: aluminium, wrought alloy FROM market for aluminium, wrought alloy [GLO] TO battery cell production, Li-ion, NMC111 (battery cell, Li-ion, NMC111) [CN] | 0.056732 | 0.0158 | 0.00449 | 0.0071931 | T: aluminium, wrought alloy FROM market for aluminium, wrought alloy [GLO] TO battery cell production, Li-ion, NMC111 (battery cell, Li-ion, NMC111) [CN] | b180f717-b151-51e6-b27d-958075016be3 | 0.0283 | {'CPC': ['88602: Basic precious and other non-ferrous metal manufacturing services']} | Literature. Material for cell container (0.0182 kg) and positive terminal (0.0101 kg) | fef44ccb-917e-4c8d-bb35-a1898827b659 | GLO | market for aluminium, wrought alloy | (16307, 9997) | ('ecoinvent-3.10-cutoff', '56a38ae7dd7648bab5997fab280bbf46') | -3.5649 |  |  | aluminium, wrought alloy |  | ('ecoinvent-3.10-cutoff', 'c93377832dbb758387ccfee50b8e7e19') | {'reliability': 3, 'completeness': 4, 'temporal correlation': 2, 'geographical correlation': 1, 'further technological correlation': 1} | 0 | {'carbon allocation': {'amount': 0.0, 'unit': 'kg'}, 'carbon content': {'amount': 0.0, 'unit': 'dimensionless'}, 'carbon content, fossil': {'amount': 0.0, 'unit': 'dimensionless', 'comment': 'Aluminium'}, 'carbon content, non-fossil': {'amount': 0.0, 'unit': 'dimensionless', 'comment': 'Aluminium'}, 'dry mass': {'amount': 1.0, 'unit': 'kg'}, 'water content': {'amount': 0.0, 'unit': 'dimensionless', 'comment': 'water mass/dry mass'}, 'water in wet mass': {'amount': 0.0, 'unit': 'kg'}, 'wet mass': {'amount': 1.0, 'unit': 'kg'}} | 0.069282 | 0.024495 |  | CN | battery cell production, Li-ion, NMC111 | technosphere | 2 | kilogram
138 | T: hot rolling, steel FROM market for hot rolling, steel [GLO] TO steel production, low-alloyed, hot rolled (steel, low-alloyed, hot rolled) [RoW] | 0.056614 | 0.014231 | 0.011656 | 0.010086 | T: hot rolling, steel FROM market for hot rolling, steel [GLO] TO steel production, low-alloyed, hot rolled (steel, low-alloyed, hot rolled) [RoW] | 32a11e81-587e-5718-85cd-61bfa0eb8a9a | 1 | {'CPC': ['88601: Basic iron and steel manufacturing services']} | EcoSpold01Location=RER relates directly to output | b1e480cc-6707-4f7f-898d-a7dc46437d3b | GLO | market for hot rolling, steel | (4676, 6218) | ('ecoinvent-3.10-cutoff', 'd9192175cccb9cacbbba43c795585de1') | 0 |  |  | hot rolling, steel |  | ('ecoinvent-3.10-cutoff', 'd29bb6459e2b05df558650a968af7e0c') | {'reliability': 1, 'completeness': 1, 'temporal correlation': 5, 'geographical correlation': 5, 'further technological correlation': 1} | 0 | {'carbon allocation': {'amount': 0.0, 'unit': 'kg'}, 'carbon content': {'amount': 0.0, 'unit': 'dimensionless'}} | 0.20494 | 0 |  | RoW | steel production, low-alloyed, hot rolled | technosphere | 2 | kilogram
139 | T: sheet rolling, steel FROM market for sheet rolling, steel [GLO] TO wind power plant construction, 800kW, fixed parts (wind power plant, 800kW, fixed parts) [GLO] | 0.056052 | 0.017731 | 0.0089668 | 0.0097207 | T: sheet rolling, steel FROM market for sheet rolling, steel [GLO] TO wind power plant construction, 800kW, fixed parts (wind power plant, 800kW, fixed parts) [GLO] | 062b08c7-a26e-5b74-a0d5-ed33a2c44636 | 69400 | {'CPC': ['88601: Basic iron and steel manufacturing services']} | Estimation. Construction effort for the whole amount of steel. EcoSpold01Location=RER | e2f62697-57d4-42fe-95bf-c85fd32a9cf0 | GLO | market for sheet rolling, steel | (590, 17968) | ('ecoinvent-3.10-cutoff', '5f5097b09a82d8910a9c13f99304c251') | 11.1476 |  |  | sheet rolling, steel |  | ('ecoinvent-3.10-cutoff', '2e1ffc02ef3f48d1cbed87b4d9c222c9') | {'reliability': 1, 'completeness': 1, 'temporal correlation': 5, 'geographical correlation': 1, 'further technological correlation': 1} | 0 | {'carbon allocation': {'amount': 0.0, 'unit': 'kg'}, 'carbon content': {'amount': 0.0, 'unit': 'dimensionless'}} | 0.20149 | 0.024495 |  | GLO | wind power plant construction, 800kW, fixed parts | technosphere | 2 | kilogram
140 | B: Water // nylon 6-6 production, glass-filled (nylon 6-6, glass-filled) [RoW] | 0.056037 | 0.016285 | 0.0055216 | 0.010777 | B: Water // nylon 6-6 production, glass-filled (nylon 6-6, glass-filled) [RoW] |  | 0.18428 | {'CPC': []} | Calculated value based on literature values and expert opinion. See comments in the parametres' comment field. | 075e433b-4be4-448e-9510-9a5029c1ce94 |  | Water | (1796, 6369) | ('biosphere3', '075e433b-4be4-448e-9510-9a5029c1ce94') | -1.6913 |  |  | Water |  | ('ecoinvent-3.10-cutoff', '7249e68ccc9fa60f2403d0da71e5a6c3') | {'reliability': 2, 'completeness': 2, 'temporal correlation': 5, 'geographical correlation': 5, 'further technological correlation': 1} | 0 | {'carbon allocation': {'amount': 0.0, 'unit': 'kg'}, 'carbon content': {'amount': 0.0, 'unit': 'dimensionless'}, 'carbon content, fossil': {'amount': 0.0, 'unit': 'dimensionless', 'comment': 'fossil carbon content on a dry matter basis'}, 'carbon content, non-fossil': {'amount': 0.0, 'unit': 'dimensionless', 'comment': 'biogene carbon content on a dry matter basis'}, 'dry mass': {'amount': 0.0, 'unit': 'kg'}, 'fraction, origin: fresh water': {'amount': 0.000204133604896203, 'unit': 'dimensionless', 'comment': 'This property represent the fraction of the amount of the exchange which origin is fresh water.'}, 'fraction, origin: salt water': {'amount': 0.000274848737669833, 'unit': 'dimensionless', 'comment': 'This property represent the fraction of the amount of the exchange which origin is salt water.'}, 'fraction, origin: unspecified': {'amount': 0.999521017657434, 'unit': 'dimensionless', 'comment': 'This property represent the fraction of the amount of the exchange which origin is unspecified. It can be either salt or fresh water.'}, 'water in wet mass': {'amount': 1000.0, 'unit': 'kg', 'comment': 'water content on a wet matter basis'}, 'wet mass': {'amount': 1000.0, 'unit': 'kg'}} | 0.28758 | 0.2 |  | RoW | nylon 6-6 production, glass-filled | biosphere | 2 | cubic meter | H2O
141 | T: silicon, solar grade FROM market for silicon, solar grade [GLO] TO silicon production, multi-Si, casted (silicon, multi-Si, casted) [RoW] | 0.055587 | 0.015295 | 0.010067 | 0.0075783 | T: silicon, solar grade FROM market for silicon, solar grade [GLO] TO silicon production, multi-Si, casted (silicon, multi-Si, casted) [RoW] | 972bf7e6-3ad9-59f2-906f-24913cdcb3dc | 0.97426 | {'CPC': ['34250: Salts of oxometallic or peroxometallic acids; colloidal precious metals and compounds thereof; inorganic and o[…]']} | Literature value (de Wild 2007), total silicon needed minus internally recycled silicon from ingot cut-offs and broken wafers. The ratio between silicon, electronics grade and silicon, solar grade is based on world production volumes (Jungbluth, 2007, ecoinvent v2 report no.6). | 80eda5b6-76c9-41f1-9abc-de1d06482d7a | GLO | market for silicon, solar grade | (13921, 19788) | ('ecoinvent-3.10-cutoff', '7d63129b39fa210b1d14e2a8d300edd2') | -0.02608 |  |  | silicon, solar grade |  | ('ecoinvent-3.10-cutoff', 'c1b004e1c7be7318a81598017a916368') | {'reliability': 1, 'completeness': 2, 'temporal correlation': 5, 'geographical correlation': 5, 'further technological correlation': 1} | 0 | {'carbon allocation': {'amount': 0.0, 'unit': 'kg'}, 'carbon content': {'amount': 0.0, 'unit': 'dimensionless'}, 'carbon content, fossil': {'amount': 0.0, 'unit': 'dimensionless'}, 'carbon content, non-fossil': {'amount': 0.0, 'unit': 'dimensionless'}, 'dry mass': {'amount': 1.0, 'unit': 'kg'}, 'water content': {'amount': 0.0, 'unit': 'dimensionless'}, 'water in wet mass': {'amount': 0.0, 'unit': 'kg'}, 'wet mass': {'amount': 1.0, 'unit': 'kg'}} | 0.20664 | 0.024495 |  | RoW | silicon production, multi-Si, casted | technosphere | 2 | kilogram
142 | T: reinforcing steel FROM market for reinforcing steel [GLO] TO electricity production, nuclear, boiling water reactor (electricity, high voltage) [DE] | 0.055394 | 0.01723 | 0.0054357 | 0.0084245 | T: reinforcing steel FROM market for reinforcing steel [GLO] TO electricity production, nuclear, boiling water reactor (electricity, high voltage) [DE] | 42de1cab-a735-530b-b4da-bc7eb1dbcc05 | 8.1e-07 | {'CPC': ['4124: Bars and rods, hot-rolled, of iron or steel']} | extrapolation from another plant type EcoSpold01Location=RER | 9ba48284-0f03-4fec-800d-de77833b12f6 | GLO | market for reinforcing steel | (6185, 14234) | ('ecoinvent-3.10-cutoff', 'e3100ff2744bdff2251e928a73ab38b2') | -14.0262 |  |  | reinforcing steel |  | ('ecoinvent-3.10-cutoff', '252c9dd655f9d7ab9db1a106e98b4009') | {'reliability': 1, 'completeness': 1, 'temporal correlation': 4, 'geographical correlation': 1, 'further technological correlation': 1} | 0 | {'carbon allocation': {'amount': 0.004, 'unit': 'kg'}, 'carbon content': {'amount': 0.004, 'unit': 'dimensionless'}, 'carbon content, fossil': {'amount': 0.004, 'unit': 'dimensionless', 'comment': 'Mix of differently produced steels and hot rolling'}, 'carbon content, non-fossil': {'amount': 0.0, 'unit': 'dimensionless'}, 'dry mass': {'amount': 1.0, 'unit': 'kg'}, 'heating value, net': {'amount': 0.0, 'unit': 'MJ', 'comment': 'Non combustible products are assumed to have an LHV equal to zero (0).'}, 'water content': {'amount': 0.0, 'unit': 'dimensionless', 'comment': 'water mass/dry mass'}, 'water in wet mass': {'amount': 0.0, 'unit': 'kg'}, 'wet mass': {'amount': 1.0, 'unit': 'kg'}} | 0.13416 | 0.1 |  | DE | electricity production, nuclear, boiling water reactor | technosphere | 2 | kilogram
143 | T: copper, anode FROM market for copper, anode [GLO] TO electrorefining of copper, anode (copper, cathode) [GLO] | 0.055009 | 0.015193 | 0.0057953 | 0.0085446 | T: copper, anode FROM market for copper, anode [GLO] TO electrorefining of copper, anode (copper, cathode) [GLO] | a808b71a-baaa-5238-8933-d4d95d969a41 | 0.99255 | {'CPC': ['41412: Unrefined copper; copper anodes for electrolytic refining']} | Amount calculated through mass balance of the copper production chain. Source: Turner, D. A. & Hischier, R. (2020). Life cycle inventories of pyrometallurgical copper production and anode slime processing. Empa, St. Gallen, Switzerland. | 06440ac0-a1f5-4ba5-a0f7-727570bfbfff | GLO | market for copper, anode | (15417, 18561) | ('ecoinvent-3.10-cutoff', '71a77a7e93480392c2e4c85e4df608f9') | 0.99255 |  |  | copper, anode |  | ('ecoinvent-3.10-cutoff', 'd33a2c108bd2fc7c9ce2237a6208915e') | {'reliability': 3, 'completeness': 3, 'temporal correlation': 3, 'geographical correlation': 5, 'further technological correlation': 1} | 0 | {'carbon allocation': {'amount': 0.0, 'unit': 'kg'}, 'carbon content': {'amount': 0.0, 'unit': 'dimensionless'}, 'carbon content, fossil': {'amount': 0.0, 'unit': 'dimensionless'}, 'carbon content, non-fossil': {'amount': 0.0, 'unit': 'dimensionless'}, 'copper content': {'amount': 0.99754, 'unit': 'dimensionless', 'comment': 'copper content on a dry matter basis'}, 'dry mass': {'amount': 1.0, 'unit': 'kg'}, 'water content': {'amount': 0.0, 'unit': 'dimensionless'}, 'water in wet mass': {'amount': 0.0, 'unit': 'kg'}, 'wet mass': {'amount': 1.0, 'unit': 'kg'}} | 0.021016 | 0.021016 |  | GLO | electrorefining of copper, anode | technosphere | 3 | kilogram
144 | T: electricity, medium voltage, cobalt industry FROM market for electricity, medium voltage, cobalt industry [GLO] TO cobalt production (cobalt hydroxide) [GLO] | 0.054682 | 0.01784 | 0.027168 | 0.013587 | T: electricity, medium voltage, cobalt industry FROM market for electricity, medium voltage, cobalt industry [GLO] TO cobalt production (cobalt hydroxide) [GLO] | 94cef78e-32f6-5295-a4eb-930b7de8773a | 282.1677 | {'CPC': ['17100: Electrical energy']} | Value obtained from the industry. The amount is split between the different reference products based on their cobalt content. | 3c502ce5-8c62-59fd-abf3-38ff13db2405 | GLO | market for electricity, medium voltage, cobalt industry | (13703, 21976) | ('ecoinvent-3.10-cutoff', '7cc6ccca708ca972a73f407991daa4fb') | 5.6425 |  |  | electricity, medium voltage, cobalt industry |  | ('ecoinvent-3.10-cutoff', '27643b96debb5dfb36a612a477426d1d') | {'reliability': 1, 'completeness': 2, 'temporal correlation': 2, 'geographical correlation': 1, 'further technological correlation': 1} | 0 | {'carbon allocation': {'amount': 0.0, 'unit': 'kg'}, 'carbon content': {'amount': 0.0, 'unit': 'dimensionless'}} | 0.03 | 0.024495 |  | GLO | cobalt production | technosphere | 2 | kilowatt hour
145 | T: hydrogen, gaseous, 30 bar FROM H2 production, from PEMEL, SIM11 [DE] TO electricity, from 38kWel+53.7kWth ICE-CHP, SIM11 (electricity, low voltage) [DE] | 0.054442 | 0.017936 | 0.011604 | 0.0063776 | T: hydrogen, gaseous, 30 bar FROM H2 production, from PEMEL, SIM11 [DE] TO electricity, from 38kWel+53.7kWth ICE-CHP, SIM11 (electricity, low voltage) [DE] |  | 1163.528 |  |  |  | DE | H2 production, from PEMEL, SIM11 | (23646, 23593) | ('PEMEL', '72db12ea7d45445cac33b7270228471b_copy63') | 1163.528 | 1165.1778 | 1162.8348 |  | FALSE | ('ICE-CHP', 'fb6c36b62a154ea08e7ff41b0ad89be9_copy25') | nan | [5 empty] | DE | electricity, from 38kWel+53.7kWth ICE-CHP, SIM11 | technosphere | 5
146 | T: glass fibre reinforced plastic, polyamide, injection moulded FROM market for glass fibre reinforced plastic, polyamide, injection moulded [GLO] TO photovoltaic panel production, multi-Si wafer (photovoltaic panel, multi-Si wafer) [RER] | 0.05428 | 0.015141 | 0.0061219 | 0.0070916 | T: glass fibre reinforced plastic, polyamide, injection moulded FROM market for glass fibre reinforced plastic, polyamide, injection moulded [GLO] TO photovoltaic panel production, multi-Si wafer (photovoltaic panel, multi-Si wafer) [RER] | ba14254b-6e7e-5786-aed1-73d5b4eece87 | 0.18781 | {'CPC': ['36990: Articles of plastics n.e.c.']} | EcoSpold01Location=RER De Wild 2007, polyphenylenoxid for junction box | 0798a5d1-6713-4c82-8ec9-c40ac2548279 | GLO | market for glass fibre reinforced plastic, polyamide, injection moulded | (17145, 4457) | ('ecoinvent-3.10-cutoff', '53319fde2d32b486c73ab62601aa3929') | -1.6723 |  |  | glass fibre reinforced plastic, polyamide, injection moulded |  | ('ecoinvent-3.10-cutoff', '272b58dd234e801abccc66165517471a') | {'reliability': 1, 'completeness': 4, 'temporal correlation': 5, 'geographical correlation': 3, 'further technological correlation': 1} | 0 | {'carbon allocation': {'amount': 0.446017699115044, 'unit': 'kg'}, 'carbon content': {'amount': 0.446017699115044, 'unit': 'dimensionless'}, 'carbon content, fossil': {'amount': 0.446017699115044, 'unit': 'dimensionless', 'comment': 'Polyamide resin assimilate to Nylon 66 (ecoinvent v2.2 report 7_XIII). Nylon 66 is derived from hexamethylene diamine and adipic acid and has the following structure: -(HN-(CH2)6-NH-CO-(CH2)4-CO)n- (ecoinvent v2.2 report 11_II), C12H22N2O2. MW=226 g/mol. Here Nylon 66 is – mainly for improved stiffness and stability – modified with glass fibres. The glass fibre content in the product is assumed of 30%. (ecoinvent v2.2 report 11_II)'}, 'carbon content, non-fossil': {'amount': 0.0, 'unit': 'dimensionless'}, 'dry mass': {'amount': 1.0, 'unit': 'kg'}, 'water content': {'amount': 0.0, 'unit': 'dimensionless', 'comment': 'water mass/dry mass'}, 'water in wet mass': {'amount': 0.0, 'unit': 'kg'}, 'wet mass': {'amount': 1.0, 'unit': 'kg'}} | 0.20518 | 0 |  | RER | photovoltaic panel production, multi-Si wafer | technosphere | 2 | kilogram
147 | T: electricity, medium voltage FROM market group for electricity, medium voltage [RAS] TO photovoltaic panel production, single-Si wafer (photovoltaic panel, single-Si wafer) [RoW] | 0.054075 | 0.015248 | 0.0097871 | 0.012368 | T: electricity, medium voltage FROM market group for electricity, medium voltage [RAS] TO photovoltaic panel production, single-Si wafer (photovoltaic panel, single-Si wafer) [RoW] | c7834a0e-bf0c-5d84-9519-c011bbde09f3 | 3.2237 | {'CPC': ['17100: Electrical energy']} | EcoSpold01Location=UCTE Calculated mean figure of 3 companies | 759b89bd-3aa6-42ad-b767-5bb9ef5d331d | RAS | market group for electricity, medium voltage | (18367, 13664) | ('ecoinvent-3.10-cutoff', '38df6642d8989393da1c1f7b46eb1fb2') | 1.1705 |  |  | electricity, medium voltage |  | ('ecoinvent-3.10-cutoff', '4ca950b6c006851a61cae75965e2778a') | {'reliability': 3, 'completeness': 3, 'temporal correlation': 5, 'geographical correlation': 5, 'further technological correlation': 1} | 0 | {'carbon allocation': {'amount': 0.0, 'unit': 'kg'}, 'carbon content': {'amount': 0.0, 'unit': 'dimensionless'}} | 0.21119 | 0 |  | RoW | photovoltaic panel production, single-Si wafer | technosphere | 2 | kilowatt hour
148 | T: aluminium, wrought alloy FROM market for aluminium, wrought alloy [GLO] TO storage production, 10'000 l (storage, 10'000 l) [RER] | 0.053216 | 0.016723 | 0.0026694 | 0.0070996 | T: aluminium, wrought alloy FROM market for aluminium, wrought alloy [GLO] TO storage production, 10'000 l (storage, 10'000 l) [RER] | b180f717-b151-51e6-b27d-958075016be3 | 87.2 | {'CPC': ['88602: Basic precious and other non-ferrous metal manufacturing services']} | Basic uncertainty:2 EcoSpold01Location=RER | fef44ccb-917e-4c8d-bb35-a1898827b659 | GLO | market for aluminium, wrought alloy | (16307, 3361) | ('ecoinvent-3.10-cutoff', '56a38ae7dd7648bab5997fab280bbf46') | 4.4682 |  |  | aluminium, wrought alloy |  | ('ecoinvent-3.10-cutoff', '772379d03794ec512dea8df5dc5a2422') | {'reliability': 4, 'completeness': 5, 'temporal correlation': 5, 'geographical correlation': 1, 'further technological correlation': 1} | 0 | {'carbon allocation': {'amount': 0.0, 'unit': 'kg'}, 'carbon content': {'amount': 0.0, 'unit': 'dimensionless'}, 'carbon content, fossil': {'amount': 0.0, 'unit': 'dimensionless', 'comment': 'Aluminium'}, 'carbon content, non-fossil': {'amount': 0.0, 'unit': 'dimensionless', 'comment': 'Aluminium'}, 'dry mass': {'amount': 1.0, 'unit': 'kg'}, 'water content': {'amount': 0.0, 'unit': 'dimensionless', 'comment': 'water mass/dry mass'}, 'water in wet mass': {'amount': 0.0, 'unit': 'kg'}, 'wet mass': {'amount': 1.0, 'unit': 'kg'}} | 0.43128 | 0.36056 |  | RER | storage production, 10'000 l | technosphere | 2 | kilogram
149 | T: steel, unalloyed FROM market for steel, unalloyed [GLO] TO reinforcing steel production (reinforcing steel) [Europe without Austria] | 0.052511 | 0.016897 | 0.0072968 | 0.0099096 | T: steel, unalloyed FROM market for steel, unalloyed [GLO] TO reinforcing steel production (reinforcing steel) [Europe without Austria] | f3237d3d-1189-527c-a8b5-1b539c4ae4ef | 0.63 | {'CPC': ['41121: Non-alloy steel in ingots or other primary forms, and semi-finished products of non-alloy steel']} | EcoSpold01Location=RER | a2fd8c95-f2db-436a-9f24-f33b17f7975b | GLO | market for steel, unalloyed | (22388, 23131) | ('ecoinvent-3.10-cutoff', 'e14b111cf75357be1123984d55a47665') | -0.46204 |  |  | steel, unalloyed |  | ('ecoinvent-3.10-cutoff', 'edfea50f6d859ce8f076b7498580bff6') | {'reliability': 2, 'completeness': 3, 'temporal correlation': 5, 'geographical correlation': 3, 'further technological correlation': 1} | 0 | {'carbon allocation': {'amount': 0.0025, 'unit': 'kg'}, 'carbon content': {'amount': 0.0025, 'unit': 'dimensionless'}, 'carbon content, fossil': {'amount': 0.0025, 'unit': 'dimensionless', 'comment': 'Unalloyed steels or carbon steels are those in which the level of an individual element in no case reaches or exceeds the limiting concentration given in Tab. 3.1 ecoinvent v2.2 report 10_partII. Assumed to have a C content of 0.25%'}, 'carbon content, non-fossil': {'amount': 0.0, 'unit': 'dimensionless'}, 'dry mass': {'amount': 1.0, 'unit': 'kg'}, 'heating value, net': {'amount': 0.0, 'unit': 'MJ', 'comment': 'Non combustible products are assumed to have an LHV equal to zero (0).'}, 'water content': {'amount': 0.0, 'unit': 'dimensionless', 'comment': 'water mass/dry mass'}, 'water in wet mass': {'amount': 0.0, 'unit': 'kg'}, 'wet mass': {'amount': 1.0, 'unit': 'kg'}} | 0.20322 | 0 |  | Europe without Austria | reinforcing steel production | technosphere | 2 | kilogram
150 | T: aluminium, wrought alloy FROM market for aluminium, wrought alloy [GLO] TO wind power plant construction, 800kW, moving parts (wind power plant, 800kW, moving parts) [GLO] | 0.052332 | 0.016168 | 0.015518 | 0.010158 | T: aluminium, wrought alloy FROM market for aluminium, wrought alloy [GLO] TO wind power plant construction, 800kW, moving parts (wind power plant, 800kW, moving parts) [GLO] | b180f717-b151-51e6-b27d-958075016be3 | 207 | {'CPC': ['88602: Basic precious and other non-ferrous metal manufacturing services']} | Estimation. Aluminium is used for the generator. EcoSpold01Location=RER | fef44ccb-917e-4c8d-bb35-a1898827b659 | GLO | market for aluminium, wrought alloy | (16307, 1815) | ('ecoinvent-3.10-cutoff', '56a38ae7dd7648bab5997fab280bbf46') | 5.3327 |  |  | aluminium, wrought alloy |  | ('ecoinvent-3.10-cutoff', '8f007759bcfc2401fe298cbaf14d4b9b') | {'reliability': 1, 'completeness': 1, 'temporal correlation': 5, 'geographical correlation': 5, 'further technological correlation': 1} | 0 | {'carbon allocation': {'amount': 0.0, 'unit': 'kg'}, 'carbon content': {'amount': 0.0, 'unit': 'dimensionless'}, 'carbon content, fossil': {'amount': 0.0, 'unit': 'dimensionless', 'comment': 'Aluminium'}, 'carbon content, non-fossil': {'amount': 0.0, 'unit': 'dimensionless', 'comment': 'Aluminium'}, 'dry mass': {'amount': 1.0, 'unit': 'kg'}, 'water content': {'amount': 0.0, 'unit': 'dimensionless', 'comment': 'water mass/dry mass'}, 'water in wet mass': {'amount': 0.0, 'unit': 'kg'}, 'wet mass': {'amount': 1.0, 'unit': 'kg'}} | 0.20494 | 0 |  | GLO | wind power plant construction, 800kW, moving parts | technosphere | 2 | kilogram
151 | T: glass fibre reinforced plastic, polyamide, injection moulded FROM market for glass fibre reinforced plastic, polyamide, injection moulded [GLO] TO photovoltaic panel production, single-Si wafer (photovoltaic panel, single-Si wafer) [RoW] | 0.052274 | 0.017454 | 0.0065969 | 0.013819 | T: glass fibre reinforced plastic, polyamide, injection moulded FROM market for glass fibre reinforced plastic, polyamide, injection moulded [GLO] TO photovoltaic panel production, single-Si wafer (photovoltaic panel, single-Si wafer) [RoW] | ba14254b-6e7e-5786-aed1-73d5b4eece87 | 0.18781 | {'CPC': ['36990: Articles of plastics n.e.c.']} | EcoSpold01Location=RER De Wild 2007, polyphenylenoxid for junction box | 0798a5d1-6713-4c82-8ec9-c40ac2548279 | GLO | market for glass fibre reinforced plastic, polyamide, injection moulded | (17145, 13664) | ('ecoinvent-3.10-cutoff', '53319fde2d32b486c73ab62601aa3929') | -1.6723 |  |  | glass fibre reinforced plastic, polyamide, injection moulded |  | ('ecoinvent-3.10-cutoff', '4ca950b6c006851a61cae75965e2778a') | {'reliability': 1, 'completeness': 4, 'temporal correlation': 5, 'geographical correlation': 5, 'further technological correlation': 1} | 0 | {'carbon allocation': {'amount': 0.446017699115044, 'unit': 'kg'}, 'carbon content': {'amount': 0.446017699115044, 'unit': 'dimensionless'}, 'carbon content, fossil': {'amount': 0.446017699115044, 'unit': 'dimensionless', 'comment': 'Polyamide resin assimilate to Nylon 66 (ecoinvent v2.2 report 7_XIII). Nylon 66 is derived from hexamethylene diamine and adipic acid and has the following structure: -(HN-(CH2)6-NH-CO-(CH2)4-CO)n- (ecoinvent v2.2 report 11_II), C12H22N2O2. MW=226 g/mol. Here Nylon 66 is – mainly for improved stiffness and stability – modified with glass fibres. The glass fibre content in the product is assumed of 30%. (ecoinvent v2.2 report 11_II)'}, 'carbon content, non-fossil': {'amount': 0.0, 'unit': 'dimensionless'}, 'dry mass': {'amount': 1.0, 'unit': 'kg'}, 'water content': {'amount': 0.0, 'unit': 'dimensionless', 'comment': 'water mass/dry mass'}, 'water in wet mass': {'amount': 0.0, 'unit': 'kg'}, 'wet mass': {'amount': 1.0, 'unit': 'kg'}} | 0.20976 | 0 |  | RoW | photovoltaic panel production, single-Si wafer | technosphere | 2 | kilogram
152 | T: hot rolling, steel FROM hot rolling, steel [Europe without Austria] TO steel production, low-alloyed, hot rolled (steel, low-alloyed, hot rolled) [RER] | 0.052188 | 0.015137 | 0.011669 | 0.010796 | T: hot rolling, steel FROM hot rolling, steel [Europe without Austria] TO steel production, low-alloyed, hot rolled (steel, low-alloyed, hot rolled) [RER] | 7e8c41fe-7778-57cc-8dcd-0e493cbb0cae | 1 | {'CPC': ['88601: Basic iron and steel manufacturing services']} | relates directly to output EcoSpold01Location=RER | b1e480cc-6707-4f7f-898d-a7dc46437d3b | Europe without Austria | hot rolling, steel | (11630, 4107) | ('ecoinvent-3.10-cutoff', 'd0226d49e500e2c684b3004b6546aaf5') | 0 |  |  | hot rolling, steel |  | ('ecoinvent-3.10-cutoff', '27318b646c78b3a1e9c08053203539ad') | {'reliability': 1, 'completeness': 1, 'temporal correlation': 5, 'geographical correlation': 1, 'further technological correlation': 1} | 0 | {'carbon allocation': {'amount': 0.0, 'unit': 'kg'}, 'carbon content': {'amount': 0.0, 'unit': 'dimensionless'}} | 0.2 | 0 |  | RER | steel production, low-alloyed, hot rolled | technosphere | 2 | kilogram
153 | B: Water // electricity production, hard coal (electricity, high voltage) [DE] | 0.05068 | 0.016255 | 0.0043105 | 0.0065134 | B: Water // electricity production, hard coal (electricity, high voltage) [DE] |  | 0.0013319 | {'CPC': []} | Calculated value based on literature values and expert opinion. See comments in the parametres" comment field. | 075e433b-4be4-448e-9510-9a5029c1ce94 |  | Water | (1796, 3788) | ('biosphere3', '075e433b-4be4-448e-9510-9a5029c1ce94') | -6.6212 |  |  | Water |  | ('ecoinvent-3.10-cutoff', '38300de0f8f94767a9a3458b48392fd7') | {'reliability': 2, 'completeness': 2, 'temporal correlation': 4, 'geographical correlation': 1, 'further technological correlation': 1} | 0 | {'carbon allocation': {'amount': 0.0, 'unit': 'kg'}, 'carbon content': {'amount': 0.0, 'unit': 'dimensionless'}, 'carbon content, fossil': {'amount': 0.0, 'unit': 'dimensionless', 'comment': 'fossil carbon content on a dry matter basis'}, 'carbon content, non-fossil': {'amount': 0.0, 'unit': 'dimensionless', 'comment': 'biogene carbon content on a dry matter basis'}, 'dry mass': {'amount': 0.0, 'unit': 'kg'}, 'fraction, origin: fresh water': {'amount': 0.0338067390918, 'unit': 'dimensionless', 'comment': 'This property represent the fraction of the amount of the exchange which origin is fresh water.'}, 'fraction, origin: salt water': {'amount': 0.0, 'unit': 'dimensionless', 'comment': 'This property represent the fraction of the amount of the exchange which origin is salt water.'}, 'fraction, origin: unspecified': {'amount': 0.966193260908, 'unit': 'dimensionless', 'comment': 'This property represent the fraction of the amount of the exchange which origin is unspecified. It can be either salt or fresh water.'}, 'water in wet mass': {'amount': 1000.0, 'unit': 'kg', 'comment': 'water content on a wet matter basis'}, 'wet mass': {'amount': 1000.0, 'unit': 'kg'}} | 0.22068 | 0.2 |  | DE | electricity production, hard coal | biosphere | 2 | cubic meter | H2O
154 | T: aluminium, wrought alloy FROM market for aluminium, wrought alloy [GLO] TO steel production, converter, low-alloyed (steel, low-alloyed) [RoW] | 0.050577 | 0.017182 | 0.0072005 | 0.012459 | T: aluminium, wrought alloy FROM market for aluminium, wrought alloy [GLO] TO steel production, converter, low-alloyed (steel, low-alloyed) [RoW] | b180f717-b151-51e6-b27d-958075016be3 | 8.785e-05 | {'CPC': ['88602: Basic precious and other non-ferrous metal manufacturing services']} | Exchange added due to inclusion in Indian dataset. The amount was calculated based on the relative production volume of the Indian dataset against the global dataset. | fef44ccb-917e-4c8d-bb35-a1898827b659 | GLO | market for aluminium, wrought alloy | (16307, 7627) | ('ecoinvent-3.10-cutoff', '56a38ae7dd7648bab5997fab280bbf46') | -9.3399 |  |  | aluminium, wrought alloy |  | ('ecoinvent-3.10-cutoff', '6da8d63a29e38a11d9dd6341aa71e1ed') | {'reliability': 3, 'completeness': 3, 'temporal correlation': 1, 'geographical correlation': 5, 'further technological correlation': 2} | 0 | {'carbon allocation': {'amount': 0.0, 'unit': 'kg'}, 'carbon content': {'amount': 0.0, 'unit': 'dimensionless'}, 'carbon content, fossil': {'amount': 0.0, 'unit': 'dimensionless', 'comment': 'Aluminium'}, 'carbon content, non-fossil': {'amount': 0.0, 'unit': 'dimensionless', 'comment': 'Aluminium'}, 'dry mass': {'amount': 1.0, 'unit': 'kg'}, 'water content': {'amount': 0.0, 'unit': 'dimensionless', 'comment': 'water mass/dry mass'}, 'water in wet mass': {'amount': 0.0, 'unit': 'kg'}, 'wet mass': {'amount': 1.0, 'unit': 'kg'}} | 0.076158 | 0.024495 |  | RoW | steel production, converter, low-alloyed | technosphere | 2 | kilogram
155 | T: oxygen, liquid FROM market for oxygen, liquid [RoW] TO cobalt production (nickel sulfate) [GLO] | 0.050263 | 0.017466 | 0.0022299 | 0.0073178 | T: oxygen, liquid FROM market for oxygen, liquid [RoW] TO cobalt production (nickel sulfate) [GLO] | b41521a9-2679-5057-881c-d0677000ad58 | 0.018785 | {'CPC': ['34210: Hydrogen, nitrogen, oxygen, carbon dioxide and rare gases; inorganic oxygen compounds of non-metals n.e.c.']} | Value obtained from the industry. The amount is split between the different reference products based on their cobalt content. | 28c2473e-1e11-4078-9a76-de9550553adc | RoW | market for oxygen, liquid | (16562, 21977) | ('ecoinvent-3.10-cutoff', 'a2b83f2e17ac21655d847c810cb0e261') | -3.9747 |  |  | oxygen, liquid |  | ('ecoinvent-3.10-cutoff', 'c3417c5379dab31827866d63266562d0') | {'reliability': 1, 'completeness': 2, 'temporal correlation': 2, 'geographical correlation': 1, 'further technological correlation': 1} | 0 | {'carbon allocation': {'amount': 0.0, 'unit': 'kg'}, 'carbon content': {'amount': 0.0, 'unit': 'dimensionless'}, 'carbon content, fossil': {'amount': 0.0, 'unit': 'dimensionless', 'comment': 'O2'}, 'carbon content, non-fossil': {'amount': 0.0, 'unit': 'dimensionless', 'comment': 'O2'}, 'dry mass': {'amount': 1.0, 'unit': 'kg'}, 'water content': {'amount': 0.0, 'unit': 'dimensionless', 'comment': 'water mass/dry mass'}, 'water in wet mass': {'amount': 0.0, 'unit': 'kg'}, 'wet mass': {'amount': 1.0, 'unit': 'kg'}} | 0.03 | 0.024495 |  | GLO | cobalt production | technosphere | 2 | kilogram
156 | T: oxygen, liquid FROM market for oxygen, liquid [RoW] TO photovoltaic cell production, multi-Si wafer (photovoltaic cell, multi-Si wafer) [RoW] | 0.050255 | 0.013805 | 0.0067552 | 0.0078084 | T: oxygen, liquid FROM market for oxygen, liquid [RoW] TO photovoltaic cell production, multi-Si wafer (photovoltaic cell, multi-Si wafer) [RoW] | b41521a9-2679-5057-881c-d0677000ad58 | 0.10191 | {'CPC': ['34210: Hydrogen, nitrogen, oxygen, carbon dioxide and rare gases; inorganic oxygen compounds of non-metals n.e.c.']} | De Wild 2007, diffusion EcoSpold01Location=RER | 28c2473e-1e11-4078-9a76-de9550553adc | RoW | market for oxygen, liquid | (16562, 17817) | ('ecoinvent-3.10-cutoff', 'a2b83f2e17ac21655d847c810cb0e261') | -2.2837 |  |  | oxygen, liquid |  | ('ecoinvent-3.10-cutoff', '1b4b7f7735abf9d3e3548b0f6f378ef7') | {'reliability': 1, 'completeness': 2, 'temporal correlation': 5, 'geographical correlation': 5, 'further technological correlation': 1} | 0 | {'carbon allocation': {'amount': 0.0, 'unit': 'kg'}, 'carbon content': {'amount': 0.0, 'unit': 'dimensionless'}, 'carbon content, fossil': {'amount': 0.0, 'unit': 'dimensionless', 'comment': 'O2'}, 'carbon content, non-fossil': {'amount': 0.0, 'unit': 'dimensionless', 'comment': 'O2'}, 'dry mass': {'amount': 1.0, 'unit': 'kg'}, 'water content': {'amount': 0.0, 'unit': 'dimensionless', 'comment': 'water mass/dry mass'}, 'water in wet mass': {'amount': 0.0, 'unit': 'kg'}, 'wet mass': {'amount': 1.0, 'unit': 'kg'}} | 0.20518 | 0 |  | RoW | photovoltaic cell production, multi-Si wafer | technosphere | 2 | kilogram
157 | T: electricity, high voltage FROM market for electricity, high voltage [NO] TO silicon production, electronics grade (silicon, electronics grade) [RoW] | 0.04965 | 0.014593 | 0.0071275 | 0.010476 | T: electricity, high voltage FROM market for electricity, high voltage [NO] TO silicon production, electronics grade (silicon, electronics grade) [RoW] | 72f5c398-aadb-57dd-8b6a-e6571fbbb7c9 | 0.68632 | {'CPC': ['17100: Electrical energy']} | Literature 1997, basic uncertainty = 1.5 | 66c93e71-f32b-4591-901c-55395db5c132 | NO | market for electricity, high voltage | (10574, 4420) | ('ecoinvent-3.10-cutoff', 'ae9be3d0ea1ed5e38a6b5a83bfd9efb4') | -0.37641 |  |  | electricity, high voltage |  | ('ecoinvent-3.10-cutoff', '801aa2f4eb4553763fdfbd7e0f751779') | {'reliability': 3, 'completeness': 1, 'temporal correlation': 5, 'geographical correlation': 5, 'further technological correlation': 1} | 0 | {'carbon allocation': {'amount': 0.0, 'unit': 'kg'}, 'carbon content': {'amount': 0.0, 'unit': 'dimensionless'}} | 0.30659 | 0.22361 |  | RoW | silicon production, electronics grade | technosphere | 2 | kilowatt hour
158 | T: silicon, electronics grade FROM market for silicon, electronics grade [GLO] TO silicon production, multi-Si, casted (silicon, multi-Si, casted) [RoW] | 0.048717 | 0.014924 | 0.017502 | 0.013075 | T: silicon, electronics grade FROM market for silicon, electronics grade [GLO] TO silicon production, multi-Si, casted (silicon, multi-Si, casted) [RoW] | bdad9b34-2be0-5eec-af52-dd29291c4138 | 0.16594 | {'CPC': ['34250: Salts of oxometallic or peroxometallic acids; colloidal precious metals and compounds thereof; inorganic and o[…]']} | Literature value (de Wild 2007), total silicon needed minus internally recycled silicon from ingot cut-offs and broken wafers. The ratio between silicon, electronics grade and silicon, solar grade is based on world production volumes (Jungbluth, 2007, ecoinvent v2 report no.6). | 9026eea7-3dee-436a-8d49-c3e2385f2d62 | GLO | market for silicon, electronics grade | (17473, 19788) | ('ecoinvent-3.10-cutoff', '73290cb4bb4b8f8f086a3329c19b43cb') | -1.7961 |  |  | silicon, electronics grade |  | ('ecoinvent-3.10-cutoff', 'c1b004e1c7be7318a81598017a916368') | {'reliability': 1, 'completeness': 2, 'temporal correlation': 5, 'geographical correlation': 5, 'further technological correlation': 1} | 0 | {'carbon allocation': {'amount': 0.0, 'unit': 'kg'}, 'carbon content': {'amount': 0.0, 'unit': 'dimensionless'}, 'carbon content, fossil': {'amount': 0.0, 'unit': 'dimensionless'}, 'carbon content, non-fossil': {'amount': 0.0, 'unit': 'dimensionless'}, 'dry mass': {'amount': 1.0, 'unit': 'kg'}, 'water content': {'amount': 0.0, 'unit': 'dimensionless'}, 'water in wet mass': {'amount': 0.0, 'unit': 'kg'}, 'wet mass': {'amount': 1.0, 'unit': 'kg'}} | 0.20664 | 0.024495 |  | RoW | silicon production, multi-Si, casted | technosphere | 2 | kilogram
159 | T: steel, low-alloyed FROM market for steel, low-alloyed [GLO] TO steel production, low-alloyed, hot rolled (steel, low-alloyed, hot rolled) [RER] | 0.048584 | 0.017029 | 0.0045765 | 0.011267 | T: steel, low-alloyed FROM market for steel, low-alloyed [GLO] TO steel production, low-alloyed, hot rolled (steel, low-alloyed, hot rolled) [RER] | 42eeb16c-7cb5-5cf4-9cba-1f537548f1af | 1 | {'CPC': ['41122: Alloy steel in ingots or other primary forms and semi-finished products of alloy steel']} | EcoSpold01Location=RER | 817c3650-4fed-4ef2-b9b6-404a198834e6 | GLO | market for steel, low-alloyed | (6191, 4107) | ('ecoinvent-3.10-cutoff', 'e63f80ed363e1310942b5a66f3f24056') | 0 |  |  | steel, low-alloyed |  | ('ecoinvent-3.10-cutoff', '27318b646c78b3a1e9c08053203539ad') | {'reliability': 2, 'completeness': 3, 'temporal correlation': 5, 'geographical correlation': 3, 'further technological correlation': 1} | 0 | {'carbon allocation': {'amount': 0.005, 'unit': 'kg'}, 'carbon content': {'amount': 0.005, 'unit': 'dimensionless'}, 'carbon content, fossil': {'amount': 0.005, 'unit': 'dimensionless', 'comment': 'Low alloyed steel composition given in Tab. 3.2 ecoinvent v2.2 report 10_partII. Steel assumed to have a C content of 0.5%'}, 'carbon content, non-fossil': {'amount': 0.0, 'unit': 'dimensionless', 'comment': 'Low alloyed steel composition given in Tab. 3.2 ecoinvent v2.2 report 10_partII.'}, 'dry mass': {'amount': 1.0, 'unit': 'kg'}, 'heating value, net': {'amount': 0.0, 'unit': 'MJ', 'comment': 'Non combustible products are assumed to have an LHV equal to zero (0).'}, 'water content': {'amount': 0.0, 'unit': 'dimensionless', 'comment': 'water mass/dry mass'}, 'water in wet mass': {'amount': 0.0, 'unit': 'kg'}, 'wet mass': {'amount': 1.0, 'unit': 'kg'}} | 0.20322 | 0 |  | RER | steel production, low-alloyed, hot rolled | technosphere | 2 | kilogram
160 | T: electricity, medium voltage FROM market group for electricity, medium voltage [RAS] TO single-Si wafer production, photovoltaic (single-Si wafer, photovoltaic) [RoW] | 0.048545 | 0.015751 | 0.0029072 | 0.0090002 | T: electricity, medium voltage FROM market group for electricity, medium voltage [RAS] TO single-Si wafer production, photovoltaic (single-Si wafer, photovoltaic) [RoW] | c7834a0e-bf0c-5d84-9519-c011bbde09f3 | 5.4746 | {'CPC': ['17100: Electrical energy']} | EcoSpold01Location=UCTE Estimation based on literature data, high range of literature values | 759b89bd-3aa6-42ad-b767-5bb9ef5d331d | RAS | market group for electricity, medium voltage | (18367, 7462) | ('ecoinvent-3.10-cutoff', '38df6642d8989393da1c1f7b46eb1fb2') | 1.7001 |  |  | electricity, medium voltage |  | ('ecoinvent-3.10-cutoff', '0f892fe94b4d4713f77bac43ceb31c6a') | {'reliability': 3, 'completeness': 4, 'temporal correlation': 5, 'geographical correlation': 5, 'further technological correlation': 1} | 0 | {'carbon allocation': {'amount': 0.0, 'unit': 'kg'}, 'carbon content': {'amount': 0.0, 'unit': 'dimensionless'}} | 0.41952 | 0.36056 |  | RoW | single-Si wafer production, photovoltaic | technosphere | 2 | kilowatt hour
161 | T: aluminium, wrought alloy FROM market for aluminium, wrought alloy [GLO] TO hydrogen, from H2C, SIM11 (hydrogen, from H2C) [DE] | 0.048384 | 0.015872 | 0.0081725 | 0.013094 | T: aluminium, wrought alloy FROM market for aluminium, wrought alloy [GLO] TO hydrogen, from H2C, SIM11 (hydrogen, from H2C) [DE] |  | 0.086622 |  |  |  | GLO | market for aluminium, wrought alloy | (16307, 23655) | ('ecoinvent-3.10-cutoff', '56a38ae7dd7648bab5997fab280bbf46') | -2.4462 |  |  |  | FALSE | ('H2C', '8bd9f2758f214dd3ba53d420f0fb220d_copy16') | {'reliability': 1, 'completeness': 4, 'temporal correlation': 5, 'geographical correlation': 3, 'further technological correlation': 2, 'sample size': 1} |  |  | 0.16131 |  |  | DE | hydrogen, from H2C, SIM11 | technosphere | 2
162 | T: photovoltaic plant, 570kWp, multi-Si, on open ground FROM market for photovoltaic plant, 570kWp, multi-Si, on open ground [GLO] TO electricity production, photovoltaic, 570kWp open ground installation, multi-Si (electricity, low voltage) [DE] | 0.04838 | 0.020482 | 0.033512 | 0.01362 | T: photovoltaic plant, 570kWp, multi-Si, on open ground FROM market for photovoltaic plant, 570kWp, multi-Si, on open ground [GLO] TO electricity production, photovoltaic, 570kWp open ground installation, multi-Si (electricity, low voltage) [DE] | 9656d928-a9e9-5210-84a3-2c68e5bbafcc | 7.6034e-08 | {'CPC': ['53262: Power plants']} | Calculated value. Lifetime*capacity*annual yield = y * kWp/unit * kWh/(kWp*y) = kWh/unit and then the reciproke. | d19b729a-0fea-4d72-aea9-0a5f0dadaaba | GLO | market for photovoltaic plant, 570kWp, multi-Si, on open ground | (13837, 17982) | ('ecoinvent-3.10-cutoff', '8cf46c2d7e7a697c9d358407450de7a2') | -16.3921 |  |  | photovoltaic plant, 570kWp, multi-Si, on open ground |  | ('ecoinvent-3.10-cutoff', 'a9aad06983d646321a547b80c9e8c871') | {'reliability': 3, 'completeness': 2, 'temporal correlation': 4, 'geographical correlation': 5, 'further technological correlation': 1} | 0 | {'carbon allocation': {'amount': 0.0, 'unit': 'kg'}, 'carbon content': {'amount': 0.0, 'unit': 'dimensionless'}} | 0.14866 | 0.1 |  | DE | electricity production, photovoltaic, 570kWp open ground installation, multi-Si | technosphere | 2 | unit
163 | T: steel, unalloyed FROM market for steel, unalloyed [GLO] TO sheet rolling, steel (sheet rolling, steel) [RoW] | 0.046541 | 0.017087 | 0.0077919 | 0.010724 | T: steel, unalloyed FROM market for steel, unalloyed [GLO] TO sheet rolling, steel (sheet rolling, steel) [RoW] | f3237d3d-1189-527c-a8b5-1b539c4ae4ef | 0.0855 | {'CPC': ['41121: Non-alloy steel in ingots or other primary forms, and semi-finished products of non-alloy steel']} | EcoSpold01Location=RER | a2fd8c95-f2db-436a-9f24-f33b17f7975b | GLO | market for steel, unalloyed | (22388, 1530) | ('ecoinvent-3.10-cutoff', 'e14b111cf75357be1123984d55a47665') | -2.4592 |  |  | steel, unalloyed |  | ('ecoinvent-3.10-cutoff', '9d9f964e537fa28b3d6a0aadb97afbe5') | {'reliability': 4, 'completeness': 5, 'temporal correlation': 5, 'geographical correlation': 5, 'further technological correlation': 1} | 0 | {'carbon allocation': {'amount': 0.0025, 'unit': 'kg'}, 'carbon content': {'amount': 0.0025, 'unit': 'dimensionless'}, 'carbon content, fossil': {'amount': 0.0025, 'unit': 'dimensionless', 'comment': 'Unalloyed steels or carbon steels are those in which the level of an individual element in no case reaches or exceeds the limiting concentration given in Tab. 3.1 ecoinvent v2.2 report 10_partII. Assumed to have a C content of 0.25%'}, 'carbon content, non-fossil': {'amount': 0.0, 'unit': 'dimensionless'}, 'dry mass': {'amount': 1.0, 'unit': 'kg'}, 'heating value, net': {'amount': 0.0, 'unit': 'MJ', 'comment': 'Non combustible products are assumed to have an LHV equal to zero (0).'}, 'water content': {'amount': 0.0, 'unit': 'dimensionless', 'comment': 'water mass/dry mass'}, 'water in wet mass': {'amount': 0.0, 'unit': 'kg'}, 'wet mass': {'amount': 1.0, 'unit': 'kg'}} | 0.26077 | 0.1 |  | RoW | sheet rolling, steel | technosphere | 2 | kilogram
164 | T: photovoltaic panel, multi-Si wafer FROM market for photovoltaic panel, multi-Si wafer [GLO] TO photovoltaic plant construction, 570kWp, multi-Si, on open ground (photovoltaic plant, 570kWp, multi-Si, on open ground) [GLO] | 0.045609 | 0.016114 | 0.013924 | 0.014341 | T: photovoltaic panel, multi-Si wafer FROM market for photovoltaic panel, multi-Si wafer [GLO] TO photovoltaic plant construction, 570kWp, multi-Si, on open ground (photovoltaic plant, 570kWp, multi-Si, on open ground) [GLO] | 918194d7-6b30-578b-a684-73e9bbc7c5be | 4401.705 | {'CPC': ['47150: Diodes, transistors and similar semi-conductor devices; photosensitive semi-conductor devices; light emitting […]']} | EcoSpold01Location=RER Calculated value. | 09df7ca2-d6df-443a-b414-45dd2f22bb8d | GLO | market for photovoltaic panel, multi-Si wafer | (13374, 21090) | ('ecoinvent-3.10-cutoff', '09dfc5bddcb0caee401e77fe6f569d2b') | 8.3897 |  |  | photovoltaic panel, multi-Si wafer |  | ('ecoinvent-3.10-cutoff', '911829d13b9a221941a3d863ec3994aa') | {'reliability': 3, 'completeness': 4, 'temporal correlation': 5, 'geographical correlation': 1, 'further technological correlation': 1} | 0 | {'carbon allocation': {'amount': 0.0, 'unit': 'kg'}, 'carbon content': {'amount': 0.0, 'unit': 'dimensionless'}} | 0.20976 | 0 |  | GLO | photovoltaic plant construction, 570kWp, multi-Si, on open ground | technosphere | 2 | square meter
165 | T: electricity, medium voltage, cobalt industry FROM market for electricity, medium voltage, cobalt industry [GLO] TO cobalt production (nickel sulfate) [GLO] | 0.044899 | 0.017256 | 0.0084367 | 0.008523 | T: electricity, medium voltage, cobalt industry FROM market for electricity, medium voltage, cobalt industry [GLO] TO cobalt production (nickel sulfate) [GLO] | 94cef78e-32f6-5295-a4eb-930b7de8773a | 41.5871 | {'CPC': ['17100: Electrical energy']} | Value obtained from the industry. The amount is split between the different reference products based on their cobalt content. | 3c502ce5-8c62-59fd-abf3-38ff13db2405 | GLO | market for electricity, medium voltage, cobalt industry | (13703, 21977) | ('ecoinvent-3.10-cutoff', '7cc6ccca708ca972a73f407991daa4fb') | 3.7278 |  |  | electricity, medium voltage, cobalt industry |  | ('ecoinvent-3.10-cutoff', 'c3417c5379dab31827866d63266562d0') | {'reliability': 1, 'completeness': 2, 'temporal correlation': 2, 'geographical correlation': 1, 'further technological correlation': 1} | 0 | {'carbon allocation': {'amount': 0.0, 'unit': 'kg'}, 'carbon content': {'amount': 0.0, 'unit': 'dimensionless'}} | 0.03 | 0.024495 |  | GLO | cobalt production | technosphere | 2 | kilowatt hour
166 | T: distribution network, electricity, low voltage FROM market for distribution network, electricity, low voltage [GLO] TO market for electricity, low voltage (electricity, low voltage) [DE] | 0.04402 | 0.015718 | 0.0092504 | 0.0096501 | T: distribution network, electricity, low voltage FROM market for distribution network, electricity, low voltage [GLO] TO market for electricity, low voltage (electricity, low voltage) [DE] | 49a97593-06fd-5f78-a404-80126ef1eb69 | 8.7405e-08 | {'CPC': ['53252: Local cables and related works']} | Estimation. Data overtaken from Switzerland. Swiss data are calculated values based on the electricity transported in this voltage level (36796 GWh) and the total low voltage power line length in Switzerland (cables and aerial lines - 128646 km). Lifetime is assumed to be 40 years. See Itten&Frischknecht 2012, Tab. 4.1 and Tab. 4.3. | 448b6d35-c6d6-42d9-9e63-c19b9a0a6496 | GLO | market for distribution network, electricity, low voltage | (6747, 6662) | ('ecoinvent-3.10-cutoff', 'f1c111015c4a717cc3b4e76f5143afa7') | -16.2527 |  |  | distribution network, electricity, low voltage |  | ('ecoinvent-3.10-cutoff', '4e212cdc06056599fff8992a77079ec5') | {'reliability': 3, 'completeness': 2, 'temporal correlation': 4, 'geographical correlation': 4, 'further technological correlation': 3} | 0 | {'carbon allocation': {'amount': 0.0, 'unit': 'kg'}, 'carbon content': {'amount': 0.0, 'unit': 'dimensionless'}, 'lifetime': {'amount': 0.0, 'unit': 'year', 'comment': 'LIterature value. Based on expert estimations from Hydro-Quebec'}, 'total length of network': {'amount': 0.0, 'unit': 'km', 'comment': 'LIterature value.'}} | 0.34453 | 0.31623 |  | DE | market for electricity, low voltage | technosphere | 2 | kilometer
167 | T: steel, low-alloyed, hot rolled FROM market for steel, low-alloyed, hot rolled [GLO] TO multi-Si wafer production (multi-Si wafer) [RoW] | 0.043909 | 0.015866 | 0.018654 | 0.0092288 | T: steel, low-alloyed, hot rolled FROM market for steel, low-alloyed, hot rolled [GLO] TO multi-Si wafer production (multi-Si wafer) [RoW] | b72ee1aa-fc2e-51f8-9727-3ff33bdcea30 | 1.4826 | {'CPC': ['4121: Flat-rolled products of steel, not further worked than hot-rolled']} | EcoSpold01Location=RER De Wild 2007, wire saws, high resistance brass-coated steel with carbon content in the range 0.7%-0.9%, 5g/kg brass | 8cb650d5-8a48-4719-81b1-2080b3b4387f | GLO | market for steel, low-alloyed, hot rolled | (16869, 21338) | ('ecoinvent-3.10-cutoff', '7608bf81bc1707874bf6bf58c68a8c20') | 0.3938 |  |  | steel, low-alloyed, hot rolled |  | ('ecoinvent-3.10-cutoff', '09173f6e62d79b084f54026b098d2fae') | {'reliability': 1, 'completeness': 2, 'temporal correlation': 5, 'geographical correlation': 5, 'further technological correlation': 1} | 0 | {'carbon allocation': {'amount': 0.005, 'unit': 'kg'}, 'carbon content': {'amount': 0.005, 'unit': 'dimensionless'}, 'carbon content, fossil': {'amount': 0.005, 'unit': 'dimensionless', 'comment': 'Low alloyed steel composition given in Tab. 3.2 ecoinvent v2.2 report 10_partII. Steel assumed to have a C content of 0.5%'}, 'carbon content, non-fossil': {'amount': 0.0, 'unit': 'dimensionless', 'comment': 'Low alloyed steel composition given in Tab. 3.2 ecoinvent v2.2 report 10_partII.'}, 'dry mass': {'amount': 1.0, 'unit': 'kg'}, 'heating value, net': {'amount': 0.0, 'unit': 'MJ', 'comment': 'Non combustible products are assumed to have an LHV equal to zero (0).'}, 'water content': {'amount': 0.0, 'unit': 'dimensionless', 'comment': 'water mass/dry mass'}, 'water in wet mass': {'amount': 0.0, 'unit': 'kg'}, 'wet mass': {'amount': 1.0, 'unit': 'kg'}} | 0.20518 | 0 |  | RoW | multi-Si wafer production | technosphere | 2 | kilogram
168 | T: electricity, medium voltage FROM market group for electricity, medium voltage [RAS] TO hot rolling, steel (hot rolling, steel) [RoW] | 0.043385 | 0.016815 | 0.0039699 | 0.0099229 | T: electricity, medium voltage FROM market group for electricity, medium voltage [RAS] TO hot rolling, steel (hot rolling, steel) [RoW] | c7834a0e-bf0c-5d84-9519-c011bbde09f3 | 0.095806 | {'CPC': ['17100: Electrical energy']} | EcoSpold01Location=UCTE | 759b89bd-3aa6-42ad-b767-5bb9ef5d331d | RAS | market group for electricity, medium voltage | (18367, 14098) | ('ecoinvent-3.10-cutoff', '38df6642d8989393da1c1f7b46eb1fb2') | -2.3454 |  |  | electricity, medium voltage |  | ('ecoinvent-3.10-cutoff', '0dc130b73477bf60e507aad5246fe1a7') | {'reliability': 3, 'completeness': 3, 'temporal correlation': 5, 'geographical correlation': 5, 'further technological correlation': 1} | 0 | {'carbon allocation': {'amount': 0.0, 'unit': 'kg'}, 'carbon content': {'amount': 0.0, 'unit': 'dimensionless'}} | 0.21119 | 0 |  | RoW | hot rolling, steel | technosphere | 2 | kilowatt hour
169 | T: copper, anode FROM market for copper, anode [GLO] TO battery cell production, Li-ion, NMC111 (battery cell, Li-ion, NMC111) [CN] | 0.043092 | 0.016448 | 0.0053067 | 0.0092139 | T: copper, anode FROM market for copper, anode [GLO] TO battery cell production, Li-ion, NMC111 (battery cell, Li-ion, NMC111) [CN] | a808b71a-baaa-5238-8933-d4d95d969a41 | 0.0335 | {'CPC': ['41412: Unrefined copper; copper anodes for electrolytic refining']} | Literature. Material for the negative terminal | 06440ac0-a1f5-4ba5-a0f7-727570bfbfff | GLO | market for copper, anode | (15417, 9997) | ('ecoinvent-3.10-cutoff', '71a77a7e93480392c2e4c85e4df608f9') | -3.3962 |  |  | copper, anode |  | ('ecoinvent-3.10-cutoff', 'c93377832dbb758387ccfee50b8e7e19') | {'reliability': 3, 'completeness': 4, 'temporal correlation': 2, 'geographical correlation': 1, 'further technological correlation': 1} | 0 | {'carbon allocation': {'amount': 0.0, 'unit': 'kg'}, 'carbon content': {'amount': 0.0, 'unit': 'dimensionless'}, 'carbon content, fossil': {'amount': 0.0, 'unit': 'dimensionless', 'comment': 'fossil carbon content on a dry matter basis'}, 'carbon content, non-fossil': {'amount': 0.0, 'unit': 'dimensionless', 'comment': 'biogene carbon content on a dry matter basis'}, 'copper content': {'amount': 0.997, 'unit': 'dimensionless', 'comment': 'copper content on a dry matter basis'}, 'dry mass': {'amount': 1.0, 'unit': 'kg'}, 'water content': {'amount': 0.0, 'unit': 'dimensionless', 'comment': 'water content on a dry matter basis'}, 'water in wet mass': {'amount': 0.0, 'unit': 'kg', 'comment': 'water content on a wet matter basis'}, 'wet mass': {'amount': 1.0, 'unit': 'kg'}} | 0.069282 | 0.024495 |  | CN | battery cell production, Li-ion, NMC111 | technosphere | 2 | kilogram
170 | T: photovoltaic slanted-roof installation, 3kWp, multi-Si, panel, mounted, on roof FROM market for photovoltaic slanted-roof installation, 3kWp, multi-Si, panel, mounted, on roof [GLO] TO electricity production, photovoltaic, 3kWp slanted-roof installation, multi-Si, panel, mounted (electricity, low voltage) [DE] | 0.042227 | 0.017458 | 0.0092807 | 0.020025 | T: photovoltaic slanted-roof installation, 3kWp, multi-Si, panel, mounted, on roof FROM market for photovoltaic slanted-roof installation, 3kWp, multi-Si, panel, mounted, on roof [GLO] TO electricity production, photovoltaic, 3kWp slanted-roof installation, multi-Si, panel, mounted (electricity, low voltage) [DE] | 356a20b2-21da-5a2a-b208-5fc6d4c3bf00 | 1.4447e-05 | {'CPC': ['87360: Installation services of electrical machinery and apparatus n.e.c.']} | Calculated value. Lifetime*capacity*annual yield = y * kWp/unit * kWh/(kWp*y) = kWh/unit and then the reciproke. | df39a019-ca9d-43a7-a49e-083b3cb118a4 | GLO | market for photovoltaic slanted-roof installation, 3kWp, multi-Si, panel, mounted, on roof | (4943, 9001) | ('ecoinvent-3.10-cutoff', 'cce7cb31a71b125d79ba8840eac7e309') | -11.1451 |  |  | photovoltaic slanted-roof installation, 3kWp, multi-Si, panel, mounted, on roof |  | ('ecoinvent-3.10-cutoff', '53c3e8c190efa918f214602098dc566d') | {'reliability': 3, 'completeness': 2, 'temporal correlation': 4, 'geographical correlation': 5, 'further technological correlation': 1} | 0 | {'carbon allocation': {'amount': 0.0, 'unit': 'kg'}, 'carbon content': {'amount': 0.0, 'unit': 'dimensionless'}} | 0.14866 | 0.1 |  | DE | electricity production, photovoltaic, 3kWp slanted-roof installation, multi-Si, panel, mounted | technosphere | 2 | unit
171 | T: steel, low-alloyed FROM market for steel, low-alloyed [GLO] TO reinforcing steel production (reinforcing steel) [RoW] | 0.042088 | 0.016625 | 0.010566 | 0.0093755 | T: steel, low-alloyed FROM market for steel, low-alloyed [GLO] TO reinforcing steel production (reinforcing steel) [RoW] | 42eeb16c-7cb5-5cf4-9cba-1f537548f1af | 0.37 | {'CPC': ['41122: Alloy steel in ingots or other primary forms and semi-finished products of alloy steel']} | EcoSpold01Location=RER | 817c3650-4fed-4ef2-b9b6-404a198834e6 | GLO | market for steel, low-alloyed | (6191, 8762) | ('ecoinvent-3.10-cutoff', 'e63f80ed363e1310942b5a66f3f24056') | -0.99425 |  |  | steel, low-alloyed |  | ('ecoinvent-3.10-cutoff', '0ade4a1ca43bd2648bba6130b1a2a7d9') | {'reliability': 2, 'completeness': 3, 'temporal correlation': 5, 'geographical correlation': 5, 'further technological correlation': 1} | 0 | {'carbon allocation': {'amount': 0.005, 'unit': 'kg'}, 'carbon content': {'amount': 0.005, 'unit': 'dimensionless'}, 'carbon content, fossil': {'amount': 0.005, 'unit': 'dimensionless', 'comment': 'Low alloyed steel composition given in Tab. 3.2 ecoinvent v2.2 report 10_partII. Steel assumed to have a C content of 0.5%'}, 'carbon content, non-fossil': {'amount': 0.0, 'unit': 'dimensionless', 'comment': 'Low alloyed steel composition given in Tab. 3.2 ecoinvent v2.2 report 10_partII.'}, 'dry mass': {'amount': 1.0, 'unit': 'kg'}, 'heating value, net': {'amount': 0.0, 'unit': 'MJ', 'comment': 'Non combustible products are assumed to have an LHV equal to zero (0).'}, 'water content': {'amount': 0.0, 'unit': 'dimensionless', 'comment': 'water mass/dry mass'}, 'water in wet mass': {'amount': 0.0, 'unit': 'kg'}, 'wet mass': {'amount': 1.0, 'unit': 'kg'}} | 0.20785 | 0 |  | RoW | reinforcing steel production | technosphere | 2 | kilogram
172 | T: glass fibre reinforced plastic, polyamide, injection moulded FROM market for glass fibre reinforced plastic, polyamide, injection moulded [GLO] TO battery production, Li-ion, NMC111, rechargeable, prismatic (battery, Li-ion, NMC111, rechargeable, prismatic) [CN] | 0.041561 | 0.016395 | 0.029094 | 0.013948 | T: glass fibre reinforced plastic, polyamide, injection moulded FROM market for glass fibre reinforced plastic, polyamide, injection moulded [GLO] TO battery production, Li-ion, NMC111, rechargeable, prismatic (battery, Li-ion, NMC111, rechargeable, prismatic) [CN] | ba14254b-6e7e-5786-aed1-73d5b4eece87 | 0.00018 | {'CPC': ['36990: Articles of plastics n.e.c.']} | Literature. Plastic insulation layer of the battery pack terminals | 0798a5d1-6713-4c82-8ec9-c40ac2548279 | GLO | market for glass fibre reinforced plastic, polyamide, injection moulded | (17145, 4310) | ('ecoinvent-3.10-cutoff', '53319fde2d32b486c73ab62601aa3929') | -8.6226 |  |  | glass fibre reinforced plastic, polyamide, injection moulded |  | ('ecoinvent-3.10-cutoff', 'c074bfa413504eed1a089ed502857e06') | {'reliability': 2, 'completeness': 3, 'temporal correlation': 2, 'geographical correlation': 1, 'further technological correlation': 1} | 0 | {'carbon allocation': {'amount': 0.446017699115044, 'unit': 'kg'}, 'carbon content': {'amount': 0.446017699115044, 'unit': 'dimensionless'}, 'carbon content, fossil': {'amount': 0.446017699115044, 'unit': 'dimensionless'}, 'carbon content, non-fossil': {'amount': 0.0, 'unit': 'dimensionless'}, 'dry mass': {'amount': 1.0, 'unit': 'kg'}, 'water content': {'amount': 0.0, 'unit': 'dimensionless'}, 'water in wet mass': {'amount': 0.0, 'unit': 'kg'}, 'wet mass': {'amount': 1.0, 'unit': 'kg'}} | 0.044721 | 0.024495 |  | CN | battery production, Li-ion, NMC111, rechargeable, prismatic | technosphere | 2 | kilogram
173 | T: steel, low-alloyed, hot rolled FROM market for steel, low-alloyed, hot rolled [GLO] TO electricity production, nuclear, boiling water reactor (electricity, high voltage) [DE] | 0.041557 | 0.015879 | 0.01785 | 0.0086066 | T: steel, low-alloyed, hot rolled FROM market for steel, low-alloyed, hot rolled [GLO] TO electricity production, nuclear, boiling water reactor (electricity, high voltage) [DE] | b72ee1aa-fc2e-51f8-9727-3ff33bdcea30 | 5.7e-06 | {'CPC': ['4121: Flat-rolled products of steel, not further worked than hot-rolled']} | EcoSpold01Location=RER own assumption | 8cb650d5-8a48-4719-81b1-2080b3b4387f | GLO | market for steel, low-alloyed, hot rolled | (16869, 14234) | ('ecoinvent-3.10-cutoff', '7608bf81bc1707874bf6bf58c68a8c20') | -12.075 |  |  | steel, low-alloyed, hot rolled |  | ('ecoinvent-3.10-cutoff', '252c9dd655f9d7ab9db1a106e98b4009') | {'reliability': 1, 'completeness': 1, 'temporal correlation': 4, 'geographical correlation': 1, 'further technological correlation': 1} | 0 | {'carbon allocation': {'amount': 0.005, 'unit': 'kg'}, 'carbon content': {'amount': 0.005, 'unit': 'dimensionless'}, 'carbon content, fossil': {'amount': 0.005, 'unit': 'dimensionless', 'comment': 'Low alloyed steel composition given in Tab. 3.2 ecoinvent v2.2 report 10_partII. Steel assumed to have a C content of 0.5%'}, 'carbon content, non-fossil': {'amount': 0.0, 'unit': 'dimensionless', 'comment': 'Low alloyed steel composition given in Tab. 3.2 ecoinvent v2.2 report 10_partII.'}, 'dry mass': {'amount': 1.0, 'unit': 'kg'}, 'heating value, net': {'amount': 0.0, 'unit': 'MJ', 'comment': 'Non combustible products are assumed to have an LHV equal to zero (0).'}, 'water content': {'amount': 0.0, 'unit': 'dimensionless', 'comment': 'water mass/dry mass'}, 'water in wet mass': {'amount': 0.0, 'unit': 'kg'}, 'wet mass': {'amount': 1.0, 'unit': 'kg'}} | 0.26077 | 0.24495 |  | DE | electricity production, nuclear, boiling water reactor | technosphere | 2 | kilogram
174 | T: nylon 6-6, glass-filled FROM market for nylon 6-6, glass-filled [RER] TO glass fibre reinforced plastic production, polyamide, injection moulded (glass fibre reinforced plastic, polyamide, injection moulded) [RER] | 0.041039 | 0.014122 | 0.011962 | 0.010237 | T: nylon 6-6, glass-filled FROM market for nylon 6-6, glass-filled [RER] TO glass fibre reinforced plastic production, polyamide, injection moulded (glass fibre reinforced plastic, polyamide, injection moulded) [RER] | 50dd7c19-06f3-584b-a483-84d0afcaea1a | 1.05 | {'CPC': ['34790: Other plastics in primary forms; ion exchangers']} | EcoSpold01Location=RER 95% use efficiency, polyamide resin input approximated with nylon | 6826a703-2476-42f3-bb7c-4f32594ab030 | RER | market for nylon 6-6, glass-filled | (7399, 3934) | ('ecoinvent-3.10-cutoff', 'cb9938b7b5e9cd327c972cb4e6030590') | 0.04879 |  |  | nylon 6-6, glass-filled |  | ('ecoinvent-3.10-cutoff', '7738fdb3bdeeacdf506f27394227ebaa') | {'reliability': 4, 'completeness': 4, 'temporal correlation': 5, 'geographical correlation': 3, 'further technological correlation': 3} | 0 | {'carbon allocation': {'amount': 0.446017699115044, 'unit': 'kg'}, 'carbon content': {'amount': 0.446017699115044, 'unit': 'dimensionless'}, 'carbon content, fossil': {'amount': 0.446017699115044, 'unit': 'dimensionless', 'comment': 'Nylon 66 is derived from hexamethylene diamine and adipic acid and has the following structure: -(HN-(CH2)6-NH-CO-(CH2)4-CO)n- (ecoinvent v2.2 report 11_II), C12H22N2O2. MW=226 g/mol. Here Nylon 66 is – mainly for improved stiffness and stability – modified with glass fibres. The glass fibre content in the product is assumed of 30%. (ecoinvent v2.2 report 11_II)'}, 'carbon content, non-fossil': {'amount': 0.0, 'unit': 'dimensionless'}, 'dry mass': {'amount': 1.0, 'unit': 'kg'}, 'heating value, net': {'amount': 30.9, 'unit': 'MJ', 'comment': 'Assumed equal to Nylon-66. Reference: Walters, R. N., Hackett, S. M. and Lyon, R. E. (2000) ‘Heats of combustion of high temperature polymers’, Fire and Materials, 24(5), pp. 245–252. doi: 10.1002/1099-1018(200009/10)24:5<245::AID-FAM744>3.0.CO;2-7.'}, 'water content': {'amount': 0.0, 'unit': 'dimensionless', 'comment': 'water mass/dry mass'}, 'water in wet mass': {'amount': 0.0, 'unit': 'kg'}, 'wet mass': {'amount': 1.0, 'unit': 'kg'}} | 0.26096 | 0.1 |  | RER | glass fibre reinforced plastic production, polyamide, injection moulded | technosphere | 2 | kilogram
175 | T: copper, cathode FROM market for copper, cathode [GLO] TO photovoltaic panel production, multi-Si wafer (photovoltaic panel, multi-Si wafer) [RER] | 0.040598 | 0.014355 | 0.0030014 | 0.0069837 | T: copper, cathode FROM market for copper, cathode [GLO] TO photovoltaic panel production, multi-Si wafer (photovoltaic panel, multi-Si wafer) [RER] | f8566db2-34aa-52fc-8b62-b94bbeb5cfff | 0.11269 | {'CPC': ['41413: Refined copper and copper alloys, unwrought; master alloys of copper']} | De Wild 2007, copper ribbons for cell interconnection EcoSpold01Location=RER | fbb039f7-f9cc-46d2-b631-313ddb125c1a | GLO | market for copper, cathode | (22856, 4457) | ('ecoinvent-3.10-cutoff', 'bc9651dcc7c9e1666633deebe9cc51ba') | -2.1831 |  |  | copper, cathode |  | ('ecoinvent-3.10-cutoff', '272b58dd234e801abccc66165517471a') | {'reliability': 1, 'completeness': 4, 'temporal correlation': 5, 'geographical correlation': 3, 'further technological correlation': 1} | 0 | {'carbon allocation': {'amount': 0.0, 'unit': 'kg'}, 'carbon content': {'amount': 0.0, 'unit': 'dimensionless'}, 'carbon content, fossil': {'amount': 0.0, 'unit': 'dimensionless', 'comment': 'Cu'}, 'carbon content, non-fossil': {'amount': 0.0, 'unit': 'dimensionless', 'comment': 'Cu'}, 'dry mass': {'amount': 1.0, 'unit': 'kg'}, 'water content': {'amount': 0.0, 'unit': 'dimensionless', 'comment': 'water mass/dry mass'}, 'water in wet mass': {'amount': 0.0, 'unit': 'kg'}, 'wet mass': {'amount': 1.0, 'unit': 'kg'}} | 0.20518 | 0 |  | RER | photovoltaic panel production, multi-Si wafer | technosphere | 2 | kilogram
176 | B: Water // silicon production, electronics grade (silicon, electronics grade) [RoW] | 0.036953 | 0.016152 | 0.039472 | 0.018514 | B: Water // silicon production, electronics grade (silicon, electronics grade) [RoW] |  | 23.8387 | {'CPC': []} | Calculated as a fraction of the input of water. For more details, refer to the mathematical relation and the parameters. | 075e433b-4be4-448e-9510-9a5029c1ce94 |  | Water | (1796, 4420) | ('biosphere3', '075e433b-4be4-448e-9510-9a5029c1ce94') | 3.1713 |  |  | Water |  | ('ecoinvent-3.10-cutoff', '801aa2f4eb4553763fdfbd7e0f751779') | {'reliability': 2, 'completeness': 2, 'temporal correlation': 5, 'geographical correlation': 5, 'further technological correlation': 1} | 0 | {'carbon allocation': {'amount': 0.0, 'unit': 'kg'}, 'carbon content': {'amount': 0.0, 'unit': 'dimensionless'}, 'carbon content, fossil': {'amount': 0.0, 'unit': 'dimensionless', 'comment': 'fossil carbon content on a dry matter basis'}, 'carbon content, non-fossil': {'amount': 0.0, 'unit': 'dimensionless', 'comment': 'biogene carbon content on a dry matter basis'}, 'dry mass': {'amount': 0.0, 'unit': 'kg'}, 'fraction, origin: fresh water': {'amount': 0.000115017137137995, 'unit': 'dimensionless', 'comment': 'This property represent the fraction of the amount of the exchange which origin is fresh water.'}, 'fraction, origin: salt water': {'amount': 0.0, 'unit': 'dimensionless', 'comment': 'This property represent the fraction of the amount of the exchange which origin is salt water.'}, 'fraction, origin: unspecified': {'amount': 0.999884982862862, 'unit': 'dimensionless', 'comment': 'This property represent the fraction of the amount of the exchange which origin is unspecified. It can be either salt or fresh water.'}, 'water in wet mass': {'amount': 1000.0, 'unit': 'kg', 'comment': 'water content on a wet matter basis'}, 'wet mass': {'amount': 1000.0, 'unit': 'kg'}} | 0.28758 | 0.2 |  | RoW | silicon production, electronics grade | biosphere | 2 | cubic meter | H2O
177 | T: sheet rolling, steel FROM market for sheet rolling, steel [GLO] TO hot rolling, steel (hot rolling, steel) [RoW] | 0.036108 | 0.016947 | 0.0041491 | 0.0081534 | T: sheet rolling, steel FROM market for sheet rolling, steel [GLO] TO hot rolling, steel (hot rolling, steel) [RoW] | 062b08c7-a26e-5b74-a0d5-ed33a2c44636 | 2.36e-11 | {'CPC': ['88601: Basic iron and steel manufacturing services']} | EcoSpold01Location=RER | e2f62697-57d4-42fe-95bf-c85fd32a9cf0 | GLO | market for sheet rolling, steel | (590, 14098) | ('ecoinvent-3.10-cutoff', '5f5097b09a82d8910a9c13f99304c251') | -24.4698 |  |  | sheet rolling, steel |  | ('ecoinvent-3.10-cutoff', '0dc130b73477bf60e507aad5246fe1a7') | {'reliability': 4, 'completeness': 5, 'temporal correlation': 5, 'geographical correlation': 5, 'further technological correlation': 3} | 0 | {'carbon allocation': {'amount': 0.0, 'unit': 'kg'}, 'carbon content': {'amount': 0.0, 'unit': 'dimensionless'}} | 0.29326 | 0.14142 |  | RoW | hot rolling, steel | technosphere | 2 | kilogram
178 | B: Water // heat and power co-generation, lignite (electricity, high voltage) [DE] | 0.03331 | 0.017804 | 0.0085311 | 0.011253 | B: Water // heat and power co-generation, lignite (electricity, high voltage) [DE] |  | 0.018475 | {'CPC': []} | Calculated value based on literature values and expert opinion. See comments in the parametres" comment field. | 075e433b-4be4-448e-9510-9a5029c1ce94 |  | Water | (1796, 10013) | ('biosphere3', '075e433b-4be4-448e-9510-9a5029c1ce94') | -3.9913 |  |  | Water |  | ('ecoinvent-3.10-cutoff', '6f2b7d48d8c3ee863ca7f2c3fe025507') | {'reliability': 4, 'completeness': 4, 'temporal correlation': 5, 'geographical correlation': 2, 'further technological correlation': 4} | 0 | {'carbon allocation': {'amount': 0.0, 'unit': 'kg'}, 'carbon content': {'amount': 0.0, 'unit': 'dimensionless'}, 'carbon content, fossil': {'amount': 0.0, 'unit': 'dimensionless', 'comment': 'fossil carbon content on a dry matter basis'}, 'carbon content, non-fossil': {'amount': 0.0, 'unit': 'dimensionless', 'comment': 'biogene carbon content on a dry matter basis'}, 'dry mass': {'amount': 0.0, 'unit': 'kg'}, 'fraction, origin: fresh water': {'amount': 0.0344187260648, 'unit': 'dimensionless', 'comment': 'This property represent the fraction of the amount of the exchange which origin is fresh water.'}, 'fraction, origin: salt water': {'amount': 0.0, 'unit': 'dimensionless', 'comment': 'This property represent the fraction of the amount of the exchange which origin is salt water.'}, 'fraction, origin: unspecified': {'amount': 0.965581273935, 'unit': 'dimensionless', 'comment': 'This property represent the fraction of the amount of the exchange which origin is unspecified. It can be either salt or fresh water.'}, 'water in wet mass': {'amount': 1000.0, 'unit': 'kg', 'comment': 'water content on a wet matter basis'}, 'wet mass': {'amount': 1000.0, 'unit': 'kg'}} | 0.36059 | 0.2 |  | DE | heat and power co-generation, lignite | biosphere | 2 | cubic meter | H2O