## Sheet1
| GSA name | delta | delta_conf | S1 | S1_conf | names | activity | amount | classifications | comment | flow | from location | from name | index | input | loc | maximum | minimum | name | negative | output | pedigree | production volume | properties | scale | scale without pedigree | shape | to location | to name | type | uncertainty type | unit | formula
0 | T: photovoltaic slanted-roof installation, 1.8MWp, multi-Si, panel, mounted, on roof FROM photovoltaic slanted-roof installation, 1.8MWp, multi-Si, panel, mounted, on roof [DE] TO electricity production, from 1.8MW PV (electricity, low voltage) [DE] | 0.21852 | 0.023054 | 0.30939 | 0.046653 | T: photovoltaic slanted-roof installation, 1.8MWp, multi-Si, panel, mounted, on roof FROM photovoltaic slanted-roof installation, 1.8MWp, multi-Si, panel, mounted, on roof [DE] TO electricity production, from 1.8MW PV (electricity, low voltage) [DE] |  | 8.386e-11 |  |  |  | DE | photovoltaic slanted-roof installation, 1.8MWp, multi-Si, panel, mounted, on roof | (23526, 23523) | ('PV', '591f788daf4e4ef5af1f1558255799d8') | -23.2019 |  |  |  | FALSE | ('PV', 'b43b60a5d9454ff8adfb96e54aca6c64') | {'reliability': 3, 'completeness': 2, 'temporal correlation': 4, 'geographical correlation': 5, 'further technological correlation': 1, 'sample size': 1} |  |  | 0.25924 |  |  | DE | electricity production, from 1.8MW PV | technosphere | 2
1 | T: tap water FROM market for tap water [Europe without Switzerland] TO electricity production, from 1.8MW PV (electricity, low voltage) [DE] | 0.12567 | 0.018788 | 0.066375 | 0.026735 | T: tap water FROM market for tap water [Europe without Switzerland] TO electricity production, from 1.8MW PV (electricity, low voltage) [DE] |  | 3.8312 |  |  |  | Europe without Switzerland | market for tap water | (2651, 23523) | ('ecoinvent-3.10-cutoff', 'a99cbe4f8bc3840d8cbff8112f0e535e') | 1.3432 |  |  |  | FALSE | ('PV', 'b43b60a5d9454ff8adfb96e54aca6c64') | {'reliability': 2, 'completeness': 2, 'temporal correlation': 4, 'geographical correlation': 5, 'further technological correlation': 1, 'sample size': 1} |  |  | 0.23899 |  |  | DE | electricity production, from 1.8MW PV | technosphere | 2
2 | T: electricity, low voltage FROM market for electricity, low voltage [DE] TO photovoltaic slanted-roof installation, 1.8MWp, multi-Si, panel, mounted, on roof (photovoltaic slanted-roof installation, 1.8MWp, multi-Si, panel, mounted, on roof) [DE] | 0.12099 | 0.015864 | 0.020353 | 0.012105 | T: electricity, low voltage FROM market for electricity, low voltage [DE] TO photovoltaic slanted-roof installation, 1.8MWp, multi-Si, panel, mounted, on roof (photovoltaic slanted-roof installation, 1.8MWp, multi-Si, panel, mounted, on roof) [DE] |  | 109.06 |  |  |  | DE | market for electricity, low voltage | (6662, 23526) | ('ecoinvent-3.10-cutoff', '4e212cdc06056599fff8992a77079ec5') | 4.6919 |  |  |  | FALSE | ('PV', '591f788daf4e4ef5af1f1558255799d8') | {'reliability': 3, 'completeness': 4, 'temporal correlation': 5, 'geographical correlation': 1, 'further technological correlation': 1, 'sample size': 1} |  |  | 0.27275 |  |  | DE | photovoltaic slanted-roof installation, 1.8MWp, multi-Si, panel, mounted, on roof | technosphere | 2
3 | T: battery management system, for Li-ion battery FROM battery management system production, for Li-ion battery [GLO] TO battery production, Li-ion, NMC111, rechargeable, prismatic (battery, Li-ion, NMC111, rechargeable, prismatic) [RoW] | 0.1045 | 0.016266 | 0.016459 | 0.019094 | T: battery management system, for Li-ion battery FROM battery management system production, for Li-ion battery [GLO] TO battery production, Li-ion, NMC111, rechargeable, prismatic (battery, Li-ion, NMC111, rechargeable, prismatic) [RoW] | cdcd4167-6868-5420-8b69-93e2cb28efb7 | 0.02424 | {'CPC': ['46430: Parts of primary cells, primary batteries and electric accumulators (including separators)']} | Literature. | cbae456e-4e3a-4537-8789-e259cecf25dc | GLO | battery management system production, for Li-ion battery | (18956, 10302) | ('ecoinvent-3.10-cutoff', '5921aa15eddf19fc8a40e15f485d44b1') | -3.7198 |  |  | battery management system, for Li-ion battery |  | ('ecoinvent-3.10-cutoff', '53afca195d2769dfededf9b0f88ba5c7') | {'reliability': 2, 'completeness': 3, 'temporal correlation': 2, 'geographical correlation': 5, 'further technological correlation': 1} | 0 | {'carbon allocation': {'amount': 0.258226687, 'unit': 'kg'}, 'carbon content': {'amount': 0.258226687, 'unit': 'dimensionless'}, 'carbon content, fossil': {'amount': 0.2576521, 'unit': 'dimensionless', 'comment': 'fossil carbon content on a dry matter basis'}, 'carbon content, non-fossil': {'amount': 0.000574587, 'unit': 'dimensionless', 'comment': 'biogene carbon content on a dry matter basis'}, 'copper content': {'amount': 0.081, 'unit': 'dimensionless', 'comment': 'copper content on a dry matter basis'}, 'dry mass': {'amount': 1.0, 'unit': 'kg'}, 'water content': {'amount': 0.0, 'unit': 'dimensionless', 'comment': 'water content on a dry matter basis'}, 'water in wet mass': {'amount': 0.0, 'unit': 'kg', 'comment': 'water content on a wet matter basis'}, 'wet mass': {'amount': 1.0, 'unit': 'kg'}} | 0.063246 | 0.024495 |  | RoW | battery production, Li-ion, NMC111, rechargeable, prismatic | technosphere | 2 | kilogram
4 | B: Gold // silver-gold mine operation with refinery (silver) [RoW] | 0.10448 | 0.016889 | 0.036711 | 0.017652 | B: Gold // silver-gold mine operation with refinery (silver) [RoW] |  | 0.010236 | {'CPC': []} | 1.1 ppm Au and 42 ppm Ag in ore; Estimation | d080e6a4-42c6-484e-b5d7-d74693aec7d9 |  | Gold | (2080, 12349) | ('biosphere3', 'd080e6a4-42c6-484e-b5d7-d74693aec7d9') | -4.5818 |  |  | Gold |  | ('ecoinvent-3.10-cutoff', 'b8ebb38fe2ece8ab18a30ba8319e51d9') | {'reliability': 2, 'completeness': 4, 'temporal correlation': 5, 'geographical correlation': 5, 'further technological correlation': 1} | 0 | {'carbon allocation': {'amount': 0.0, 'unit': 'kg'}, 'carbon content': {'amount': 0.0, 'unit': 'dimensionless'}, 'carbon content, fossil': {'amount': 0.0, 'unit': 'dimensionless', 'comment': 'fossil carbon content on a dry matter basis'}, 'carbon content, non-fossil': {'amount': 0.0, 'unit': 'dimensionless', 'comment': 'biogene carbon content on a dry matter basis'}, 'dry mass': {'amount': 1.0, 'unit': 'kg'}, 'gold content': {'amount': 1.0, 'unit': 'dimensionless', 'comment': 'gold content on a dry matter basis'}, 'water content': {'amount': 0.0, 'unit': 'dimensionless', 'comment': 'water content on a dry matter basis'}, 'water in wet mass': {'amount': 0.0, 'unit': 'kg', 'comment': 'water content on a wet matter basis'}, 'wet mass': {'amount': 1.0, 'unit': 'kg'}} | 0.21119 | 0 |  | RoW | silver-gold mine operation with refinery | biosphere | 2 | kilogram | Au
5 | T: photovoltaic panel, multi-Si wafer FROM market for photovoltaic panel, multi-Si wafer [GLO] TO photovoltaic slanted-roof installation, 1.8MWp, multi-Si, panel, mounted, on roof (photovoltaic slanted-roof installation, 1.8MWp, multi-Si, panel, mounted, on roof) [DE] | 0.10353 | 0.019644 | 0.12511 | 0.029487 | T: photovoltaic panel, multi-Si wafer FROM market for photovoltaic panel, multi-Si wafer [GLO] TO photovoltaic slanted-roof installation, 1.8MWp, multi-Si, panel, mounted, on roof (photovoltaic slanted-roof installation, 1.8MWp, multi-Si, panel, mounted, on roof) [DE] |  | 14084.4 |  |  |  | GLO | market for photovoltaic panel, multi-Si wafer | (13374, 23526) | ('ecoinvent-3.10-cutoff', '09dfc5bddcb0caee401e77fe6f569d2b') | 9.5528 |  |  |  | FALSE | ('PV', '591f788daf4e4ef5af1f1558255799d8') | {'reliability': 3, 'completeness': 4, 'temporal correlation': 5, 'geographical correlation': 1, 'further technological correlation': 1, 'sample size': 1} |  |  | 0.27275 |  |  | DE | photovoltaic slanted-roof installation, 1.8MWp, multi-Si, panel, mounted, on roof | technosphere | 2
6 | T: steel, chromium steel 18/8, hot rolled FROM market for steel, chromium steel 18/8, hot rolled [GLO] TO sewer grid construction, rural (sewer grid, rural) [GLO] | 0.10325 | 0.018058 | 0.031462 | 0.013706 | T: steel, chromium steel 18/8, hot rolled FROM market for steel, chromium steel 18/8, hot rolled [GLO] TO sewer grid construction, rural (sewer grid, rural) [GLO] | 1873afb0-8b20-580a-947e-63428cd2e791 | 0.0048521 | {'CPC': ['41122: Alloy steel in ingots or other primary forms and semi-finished products of alloy steel']} | Doka G., 2021. A model for composition-specific life cycle inventories of regionalised wastewater fates, Separate publication, Doka LCA,Zurich, Switzerland. http://www.doka.ch/publications.htm | c5246dbb-0abd-4bee-8dda-d52a1b202322 | GLO | market for steel, chromium steel 18/8, hot rolled | (2268, 15967) | ('ecoinvent-3.10-cutoff', '75af37d43bba95faeb80752e810959ba') | -5.3283 |  |  | steel, chromium steel 18/8, hot rolled |  | ('ecoinvent-3.10-cutoff', '00063c1ac281d9e51351aabe6030f141') | {'reliability': 2, 'completeness': 2, 'temporal correlation': 3, 'geographical correlation': 5, 'further technological correlation': 1} | 0 | {'carbon allocation': {'amount': 0.0008, 'unit': 'kg'}, 'carbon content': {'amount': 0.0008, 'unit': 'dimensionless'}, 'carbon content, fossil': {'amount': 0.0008, 'unit': 'dimensionless', 'comment': 'Stainless steel model is the grade 304 steel (18/8 stainless, 18% chromium 8% nickel; max. 0.08% C)'}, 'carbon content, non-fossil': {'amount': 0.0, 'unit': 'dimensionless'}, 'dry mass': {'amount': 1.0, 'unit': 'kg'}, 'heating value, net': {'amount': 0.0, 'unit': 'MJ', 'comment': 'Non combustible products are assumed to have an LHV equal to zero (0).'}, 'water content': {'amount': 0.0, 'unit': 'dimensionless', 'comment': 'water mass/dry mass'}, 'water in wet mass': {'amount': 0.0, 'unit': 'kg'}, 'wet mass': {'amount': 1.0, 'unit': 'kg'}} | 0.56982 | 0.56569 |  | GLO | sewer grid construction, rural | technosphere | 2 | kilogram
7 | T: boric acid, anhydrous, powder FROM market for boric acid, anhydrous, powder [GLO] TO glass fibre production (glass fibre) [RoW] | 0.10324 | 0.016838 | 0.021844 | 0.020093 | T: boric acid, anhydrous, powder FROM market for boric acid, anhydrous, powder [GLO] TO glass fibre production (glass fibre) [RoW] | f5490f2a-da2b-5e7e-b488-b330936e3da9 | 0.188 | {'CPC': ['34270: Cyanides, cyanide oxides and complex cyanides; fulminates, cyanates and thiocyanates; silicates; borates; perb[…]']} | EcoSpold01Location=RER Estimation for colemanite CaB3O4(OH)3-H2O, Hydrated Calcium Borate Hydroxide | 49b0e8ea-9fe2-4790-8532-91bdb99e161f | GLO | market for boric acid, anhydrous, powder | (22583, 22981) | ('ecoinvent-3.10-cutoff', '3f121a4e203d4b6a9da1ad4a2901de00') | -1.6713 |  |  | boric acid, anhydrous, powder |  | ('ecoinvent-3.10-cutoff', '109631517f7b00e8822cef996107e170') | {'reliability': 5, 'completeness': 5, 'temporal correlation': 5, 'geographical correlation': 5, 'further technological correlation': 5} | 0 | {'carbon allocation': {'amount': 0.0, 'unit': 'kg'}, 'carbon content': {'amount': 0.0, 'unit': 'dimensionless'}, 'carbon content, fossil': {'amount': 0.0, 'unit': 'dimensionless', 'comment': 'H3BO3'}, 'carbon content, non-fossil': {'amount': 0.0, 'unit': 'dimensionless', 'comment': 'H3BO3'}, 'dry mass': {'amount': 1.0, 'unit': 'kg'}, 'water content': {'amount': 0.0, 'unit': 'dimensionless', 'comment': 'water mass/dry mass'}, 'water in wet mass': {'amount': 0.0, 'unit': 'kg'}, 'wet mass': {'amount': 1.0, 'unit': 'kg'}} | 0.45891 | 0.024495 |  | RoW | glass fibre production | technosphere | 2 | kilogram
8 | T: copper, cathode FROM market for copper, cathode [GLO] TO building construction, multi-storey (building, multi-storey) [RER] | 0.10228 | 0.017661 | 0.062227 | 0.027496 | T: copper, cathode FROM market for copper, cathode [GLO] TO building construction, multi-storey (building, multi-storey) [RER] | f8566db2-34aa-52fc-8b62-b94bbeb5cfff | 8.48 | {'CPC': ['41413: Refined copper and copper alloys, unwrought; master alloys of copper']} | EcoSpold01Location=RER | fbb039f7-f9cc-46d2-b631-313ddb125c1a | GLO | market for copper, cathode | (22856, 19976) | ('ecoinvent-3.10-cutoff', 'bc9651dcc7c9e1666633deebe9cc51ba') | 2.1377 |  |  | copper, cathode |  | ('ecoinvent-3.10-cutoff', '636d496903c6b4184f52fadf58e4f696') | {'reliability': 2, 'completeness': 5, 'temporal correlation': 5, 'geographical correlation': 3, 'further technological correlation': 4} | 0 | {'carbon allocation': {'amount': 0.0, 'unit': 'kg'}, 'carbon content': {'amount': 0.0, 'unit': 'dimensionless'}, 'carbon content, fossil': {'amount': 0.0, 'unit': 'dimensionless', 'comment': 'Cu'}, 'carbon content, non-fossil': {'amount': 0.0, 'unit': 'dimensionless', 'comment': 'Cu'}, 'dry mass': {'amount': 1.0, 'unit': 'kg'}, 'water content': {'amount': 0.0, 'unit': 'dimensionless', 'comment': 'water mass/dry mass'}, 'water in wet mass': {'amount': 0.0, 'unit': 'kg'}, 'wet mass': {'amount': 1.0, 'unit': 'kg'}} | 0.37242 | 0.22361 |  | RER | building construction, multi-storey | technosphere | 2 | kilogram
9 | T: hydrogen, from H2C FROM hydrogen, from H2C, SIM15 [DE] TO electricity, from 38kWel+53.7kWth ICE-CHP, SIM15 (electricity, low voltage) [DE] | 0.10016 | 0.017476 | 0.018011 | 0.013895 | T: hydrogen, from H2C FROM hydrogen, from H2C, SIM15 [DE] TO electricity, from 38kWel+53.7kWth ICE-CHP, SIM15 (electricity, low voltage) [DE] |  | 6355.9102 |  |  |  | DE | hydrogen, from H2C, SIM15 | (23660, 23598) | ('H2C', '8bd9f2758f214dd3ba53d420f0fb220d_copy21') | 6355.9102 | 6364.9223 | 6352.1236 |  | FALSE | ('ICE-CHP', 'fb6c36b62a154ea08e7ff41b0ad89be9_copy30') | nan | [5 empty] | DE | electricity, from 38kWel+53.7kWth ICE-CHP, SIM15 | technosphere | 5
10 | T: steel, low-alloyed FROM market for steel, low-alloyed [GLO] TO cobalt production (cobalt hydroxide) [GLO] | 0.099334 | 0.017533 | 0.010516 | 0.013322 | T: steel, low-alloyed FROM market for steel, low-alloyed [GLO] TO cobalt production (cobalt hydroxide) [GLO] | 42eeb16c-7cb5-5cf4-9cba-1f537548f1af | 0.10361 | {'CPC': ['41122: Alloy steel in ingots or other primary forms and semi-finished products of alloy steel']} | Value obtained from the industry. The amount is split between the different reference products based on their cobalt content. | 817c3650-4fed-4ef2-b9b6-404a198834e6 | GLO | market for steel, low-alloyed | (6191, 21976) | ('ecoinvent-3.10-cutoff', 'e63f80ed363e1310942b5a66f3f24056') | -2.2671 |  |  | steel, low-alloyed |  | ('ecoinvent-3.10-cutoff', '27643b96debb5dfb36a612a477426d1d') | {'reliability': 1, 'completeness': 2, 'temporal correlation': 2, 'geographical correlation': 1, 'further technological correlation': 1} | 0 | {'carbon allocation': {'amount': 0.005, 'unit': 'kg'}, 'carbon content': {'amount': 0.005, 'unit': 'dimensionless'}, 'carbon content, fossil': {'amount': 0.005, 'unit': 'dimensionless'}, 'carbon content, non-fossil': {'amount': 0.0, 'unit': 'dimensionless'}, 'dry mass': {'amount': 1.0, 'unit': 'kg'}, 'heating value, net': {'amount': 0.0, 'unit': 'MJ', 'comment': 'Non combustible products are assumed to have an LHV equal to zero (0).'}, 'water content': {'amount': 0.0, 'unit': 'dimensionless'}, 'water in wet mass': {'amount': 0.0, 'unit': 'kg'}, 'wet mass': {'amount': 1.0, 'unit': 'kg'}} | 0.03 | 0.024495 |  | GLO | cobalt production | technosphere | 2 | kilogram
11 | T: wastewater, average FROM market for wastewater, average [Europe without Switzerland] TO colemanite mine operation and beneficiation (calcium borates) [RoW] | 0.098941 | 0.015161 | 0.0082364 | 0.0070395 | T: wastewater, average FROM market for wastewater, average [Europe without Switzerland] TO colemanite mine operation and beneficiation (calcium borates) [RoW] | 72c46e91-bc7e-5289-9e0e-d9fddbff3643 | -0.00022212 | {'CPC': ['39990: Other wastes n.e.c.']} | Calculated value, to obtain mass balance. This exchange is used as a proxy for wastewater coming from the mining. The actual composition of wastewater is unknown. | e8a51ec1-60cb-4ead-a948-ad1142c61918 | Europe without Switzerland | market for wastewater, average | (10550, 13950) | ('ecoinvent-3.10-cutoff', 'ff5084ad278ffd1e0bf9ab4183fb5342') | -8.4123 |  |  | wastewater, average |  | ('ecoinvent-3.10-cutoff', '67b2027b5ef17efc88ab6539ef0a98f5') | {'reliability': 4, 'completeness': 5, 'temporal correlation': 5, 'geographical correlation': 5, 'further technological correlation': 5} | 0 | {'carbon allocation': {'amount': 0.06729999999999985, 'unit': 'kg'}, 'carbon content': {'amount': 0.194039401033427, 'unit': 'dimensionless'}, 'carbon content, fossil': {'amount': 0.0, 'unit': 'dimensionless'}, 'carbon content, non-fossil': {'amount': 0.194039401033427, 'unit': 'dimensionless', 'comment': '0.0673 kg TOC/m3 (Tab A.17, ecoinvent v2.2 report 13_I). TOC was considered as Total Carbon.'}, 'dry mass': {'amount': 0.346836774601289, 'unit': 'kg', 'comment': 'The addition of compounds in water, listed in Tab A.17-20 from ecoinvent v2.2 report 13_I, has been used as an estimate of dry mass is wastewater. In this case, elementary composition has been expressed as molecular composition, whenever possible. This approach has been used when the addition of compunds in wastewater was bigger than the minimal mineral content estimated using the chemical properties of tap water in ecoinvent v2.2 report 8, Tab 93.1.'}, 'price': {'amount': 0.0, 'unit': 'EUR2005', 'comment': 'Waste products are assigned a price of zero as they are assumed to require further treatment.'}, 'water content': {'amount': 2882.20060970917, 'unit': 'dimensionless', 'comment': 'water mass/dry mass'}, 'water in wet mass': {'amount': 999.653163225399, 'unit': 'kg', 'comment': 'wet mass-dry mass'}, 'wet mass': {'amount': 1000.0, 'unit': 'kg', 'comment': 'Density of water was assumed that of tap water 1kg/L, that is 1000kg/m3.'}} | 0.42261 | 0.024495 |  | RoW | colemanite mine operation and beneficiation | technosphere | 2 | cubic meter
12 | T: copper, cathode FROM market for copper, cathode [GLO] TO treatment of wastewater, average, wastewater treatment (wastewater, average) [Europe without Switzerland] | 0.097421 | 0.01632 | 0.046985 | 0.021609 | T: copper, cathode FROM market for copper, cathode [GLO] TO treatment of wastewater, average, wastewater treatment (wastewater, average) [Europe without Switzerland] | f8566db2-34aa-52fc-8b62-b94bbeb5cfff | 7.9165e-05 | {'CPC': ['41413: Refined copper and copper alloys, unwrought; master alloys of copper']} | For infrastructure for wastewater treatment plant. | fbb039f7-f9cc-46d2-b631-313ddb125c1a | GLO | market for copper, cathode | (22856, 13056) | ('ecoinvent-3.10-cutoff', 'bc9651dcc7c9e1666633deebe9cc51ba') | -9.444 |  |  | copper, cathode |  | ('ecoinvent-3.10-cutoff', '37b64da685b8d896bfc5f181661ce98d') | {'reliability': 1, 'completeness': 1, 'temporal correlation': 2, 'geographical correlation': 1, 'further technological correlation': 1} | 0 | {'carbon allocation': {'amount': 0.0, 'unit': 'kg'}, 'carbon content': {'amount': 0.0, 'unit': 'dimensionless'}, 'carbon content, fossil': {'amount': 0.0, 'unit': 'dimensionless'}, 'carbon content, non-fossil': {'amount': 0.0, 'unit': 'dimensionless'}, 'copper content': {'amount': 1.0, 'unit': 'dimensionless', 'comment': 'copper content on a dry matter basis'}, 'dry mass': {'amount': 1.0, 'unit': 'kg'}, 'water content': {'amount': 0.0, 'unit': 'dimensionless'}, 'water in wet mass': {'amount': 0.0, 'unit': 'kg'}, 'wet mass': {'amount': 1.0, 'unit': 'kg'}} | 0.55911 | 0.55893 |  | Europe without Switzerland | treatment of wastewater, average, wastewater treatment | technosphere | 2 | kilogram
13 | T: calcium borates FROM market for calcium borates [GLO] TO boric acid production, anhydrous, powder (boric acid, anhydrous, powder) [RoW] | 0.095657 | 0.018156 | 0.014995 | 0.019277 | T: calcium borates FROM market for calcium borates [GLO] TO boric acid production, anhydrous, powder (boric acid, anhydrous, powder) [RoW] | 6a60b0c1-ab78-5221-8a20-54afe1cdf11c | 1.97 | {'CPC': ['34270: Cyanides, cyanide oxides and complex cyanides; fulminates, cyanates and thiocyanates; silicates; borates; perb[…]']} | Calculated value based on a process yield of 95%. | 71051431-fb13-4033-a896-2c6ef0705d71 | GLO | market for calcium borates | (9785, 10806) | ('ecoinvent-3.10-cutoff', 'cb5e6cbb714e2aeb97729a96ddd69627') | 0.67803 |  |  | calcium borates |  | ('ecoinvent-3.10-cutoff', '77611b311364740f125c97e1056f6d0f') | {'reliability': 4, 'completeness': 5, 'temporal correlation': 5, 'geographical correlation': 5, 'further technological correlation': 5} | 0 | {'carbon allocation': {'amount': 0.0, 'unit': 'kg'}, 'carbon content': {'amount': 0.0, 'unit': 'dimensionless'}, 'carbon content, fossil': {'amount': 0.0, 'unit': 'dimensionless', 'comment': 'Ca(BO2)2'}, 'carbon content, non-fossil': {'amount': 0.0, 'unit': 'dimensionless', 'comment': 'Ca(BO2)2'}, 'dry mass': {'amount': 1.0, 'unit': 'kg'}, 'water content': {'amount': 0.0, 'unit': 'dimensionless', 'comment': 'water mass/dry mass'}, 'water in wet mass': {'amount': 0.0, 'unit': 'kg'}, 'wet mass': {'amount': 1.0, 'unit': 'kg'}} | 0.42261 | 0.024495 |  | RoW | boric acid production, anhydrous, powder | technosphere | 2 | kilogram
14 | T: copper, anode FROM market for copper, anode [GLO] TO electrorefining of copper, anode (copper, cathode) [GLO] | 0.095491 | 0.017592 | 0.015181 | 0.011109 | T: copper, anode FROM market for copper, anode [GLO] TO electrorefining of copper, anode (copper, cathode) [GLO] | a808b71a-baaa-5238-8933-d4d95d969a41 | 0.99255 | {'CPC': ['41412: Unrefined copper; copper anodes for electrolytic refining']} | Amount calculated through mass balance of the copper production chain. Source: Turner, D. A. & Hischier, R. (2020). Life cycle inventories of pyrometallurgical copper production and anode slime processing. Empa, St. Gallen, Switzerland. | 06440ac0-a1f5-4ba5-a0f7-727570bfbfff | GLO | market for copper, anode | (15417, 18561) | ('ecoinvent-3.10-cutoff', '71a77a7e93480392c2e4c85e4df608f9') | 0.99255 |  |  | copper, anode |  | ('ecoinvent-3.10-cutoff', 'd33a2c108bd2fc7c9ce2237a6208915e') | {'reliability': 3, 'completeness': 3, 'temporal correlation': 3, 'geographical correlation': 5, 'further technological correlation': 1} | 0 | {'carbon allocation': {'amount': 0.0, 'unit': 'kg'}, 'carbon content': {'amount': 0.0, 'unit': 'dimensionless'}, 'carbon content, fossil': {'amount': 0.0, 'unit': 'dimensionless'}, 'carbon content, non-fossil': {'amount': 0.0, 'unit': 'dimensionless'}, 'copper content': {'amount': 0.99754, 'unit': 'dimensionless', 'comment': 'copper content on a dry matter basis'}, 'dry mass': {'amount': 1.0, 'unit': 'kg'}, 'water content': {'amount': 0.0, 'unit': 'dimensionless'}, 'water in wet mass': {'amount': 0.0, 'unit': 'kg'}, 'wet mass': {'amount': 1.0, 'unit': 'kg'}} | 0.021016 | 0.021016 |  | GLO | electrorefining of copper, anode | technosphere | 3 | kilogram
15 | B: Platinum // platinum group metal, mine and concentration operations (platinum group metal concentrate) [ZA] | 0.095351 | 0.018536 | 0.0022305 | 0.0083287 | B: Platinum // platinum group metal, mine and concentration operations (platinum group metal concentrate) [ZA] |  | 0.000103 | {'CPC': []} | Calculated from tons ore milled and feed ore grade based on feed ore minerology in Ore Reserves and Mineral Resources reports 2015 | d13b2665-505d-49e2-8edd-dc966b0342af |  | Platinum | (2076, 245) | ('biosphere3', 'd13b2665-505d-49e2-8edd-dc966b0342af') | -9.1808 |  |  | Platinum |  | ('ecoinvent-3.10-cutoff', 'bea8d636c4749a89e0d08215082f7e0a') | {'reliability': 2, 'completeness': 2, 'temporal correlation': 4, 'geographical correlation': 1, 'further technological correlation': 1} | 0 | {'carbon allocation': {'amount': 0.0, 'unit': 'kg'}, 'carbon content': {'amount': 0.0, 'unit': 'dimensionless'}, 'carbon content, fossil': {'amount': 0.0, 'unit': 'dimensionless', 'comment': 'fossil carbon content on a dry matter basis'}, 'carbon content, non-fossil': {'amount': 0.0, 'unit': 'dimensionless', 'comment': 'biogene carbon content on a dry matter basis'}, 'dry mass': {'amount': 1.0, 'unit': 'kg'}, 'platinum content': {'amount': 1.0, 'unit': 'dimensionless', 'comment': 'platinum content on a dry matter basis'}, 'water content': {'amount': 0.0, 'unit': 'dimensionless', 'comment': 'water content on a dry matter basis'}, 'water in wet mass': {'amount': 0.0, 'unit': 'kg', 'comment': 'water content on a wet matter basis'}, 'wet mass': {'amount': 1.0, 'unit': 'kg'}} | 0.093274 | 0 |  | ZA | platinum group metal, mine and concentration operations | biosphere | 2 | kilogram | Pt
16 | T: electricity, medium voltage FROM market group for electricity, medium voltage [Europe without Switzerland] TO tap water production, ultrafiltration treatment (tap water) [Europe without Switzerland] | 0.095133 | 0.016529 | 0.006358 | 0.010273 | T: electricity, medium voltage FROM market group for electricity, medium voltage [Europe without Switzerland] TO tap water production, ultrafiltration treatment (tap water) [Europe without Switzerland] | 624c78b9-e080-5f63-b739-646f5ec15ef1 | 0.000365 | {'CPC': ['17100: Electrical energy']} | Measured value. Represents electricity consumption for the entire treatment process including pumping for water intake and pumping for distribution at the plant gate. | 759b89bd-3aa6-42ad-b767-5bb9ef5d331d | Europe without Switzerland | market group for electricity, medium voltage | (9029, 2809) | ('ecoinvent-3.10-cutoff', '2dc6b0abf6db20ce50e06eaff1a3f18a') | -7.9156 |  |  | electricity, medium voltage |  | ('ecoinvent-3.10-cutoff', 'b425adfd1226f00ce0df072d0c765e3f') | {'reliability': 2, 'completeness': 4, 'temporal correlation': 4, 'geographical correlation': 5, 'further technological correlation': 1} | 0 | {'carbon allocation': {'amount': 0.0, 'unit': 'kg'}, 'carbon content': {'amount': 0.0, 'unit': 'dimensionless'}} | 0.11489 | 0.024495 |  | Europe without Switzerland | tap water production, ultrafiltration treatment | technosphere | 2 | kilowatt hour
17 | T: chemical factory FROM chemical factory construction [RER] TO chemical factory construction, organics (chemical factory, organics) [RER] | 0.09448 | 0.020362 | 0.035783 | 0.022368 | T: chemical factory FROM chemical factory construction [RER] TO chemical factory construction, organics (chemical factory, organics) [RER] | 21cf2e88-5bf0-5b3b-b83a-38e6488ee5a2 | 12600000 | {'CPC': ['53269: Other constructions for manufacturing']} | EcoSpold01Location=RER Estimated from personal information | 8cfc44b6-62f0-4485-aad5-d74532cb426f | RER | chemical factory construction | (3114, 15686) | ('ecoinvent-3.10-cutoff', '958d5648ff420563080f7f0069623049') | 16.3492 |  |  | chemical factory |  | ('ecoinvent-3.10-cutoff', '9350e36bbba48a8deb24869f6eeb2bd2') | {'reliability': 4, 'completeness': 3, 'temporal correlation': 5, 'geographical correlation': 3, 'further technological correlation': 4} | 0 | {'carbon allocation': {'amount': 0.0, 'unit': 'kg'}, 'carbon content': {'amount': 0.0, 'unit': 'dimensionless'}} | 0.69188 | 0.6245 |  | RER | chemical factory construction, organics | technosphere | 2 | kilogram
18 | T: battery cell, Li-ion, NMC111 FROM battery cell production, Li-ion, NMC111 [RoW] TO battery production, Li-ion, NMC111, rechargeable, prismatic (battery, Li-ion, NMC111, rechargeable, prismatic) [RoW] | 0.094314 | 0.019276 | 0.018019 | 0.014035 | T: battery cell, Li-ion, NMC111 FROM battery cell production, Li-ion, NMC111 [RoW] TO battery production, Li-ion, NMC111, rechargeable, prismatic (battery, Li-ion, NMC111, rechargeable, prismatic) [RoW] | 75443e86-bdb5-5a28-b8d5-a28aebcdecfc | 0.72591 | {'CPC': ['46410: Primary cells and primary batteries']} | Literature. | d572da99-e3a9-4868-a480-c5480f352842 | RoW | battery cell production, Li-ion, NMC111 | (10774, 10302) | ('ecoinvent-3.10-cutoff', 'f6a6cf2697efbf0b2796bd21c6f507a3') | -0.32033 |  |  | battery cell, Li-ion, NMC111 |  | ('ecoinvent-3.10-cutoff', '53afca195d2769dfededf9b0f88ba5c7') | {'reliability': 2, 'completeness': 3, 'temporal correlation': 2, 'geographical correlation': 5, 'further technological correlation': 1} | 0 | {'carbon allocation': {'amount': 0.057339562, 'unit': 'kg'}, 'carbon content': {'amount': 0.057339562, 'unit': 'dimensionless'}, 'carbon content, fossil': {'amount': 0.055576282, 'unit': 'dimensionless', 'comment': 'fossil carbon content on a dry matter basis'}, 'carbon content, non-fossil': {'amount': 0.00176328, 'unit': 'dimensionless', 'comment': 'biogene carbon content on a dry matter basis'}, 'copper content': {'amount': 0.0333995, 'unit': 'dimensionless', 'comment': 'copper content on a dry matter basis'}, 'dry mass': {'amount': 1.0, 'unit': 'kg'}, 'water content': {'amount': 0.0, 'unit': 'dimensionless', 'comment': 'water content on a dry matter basis'}, 'water in wet mass': {'amount': 0.0, 'unit': 'kg', 'comment': 'water content on a wet matter basis'}, 'wet mass': {'amount': 1.0, 'unit': 'kg'}} | 0.063246 | 0.024495 |  | RoW | battery production, Li-ion, NMC111, rechargeable, prismatic | technosphere | 2 | kilogram
19 | B: Sodium chloride // sodium chloride production, powder (sodium chloride, powder) [RoW] | 0.093414 | 0.016296 | 0.0095088 | 0.010282 | B: Sodium chloride // sodium chloride production, powder (sodium chloride, powder) [RoW] |  | 1 | {'CPC': []} | Based on data from one solution mining site | 0b9159dd-305d-4add-802f-f7b780ed0289 |  | Sodium chloride | (446, 17267) | ('biosphere3', '0b9159dd-305d-4add-802f-f7b780ed0289') | 0 |  |  | Sodium chloride |  | ('ecoinvent-3.10-cutoff', 'ede935ea5f0dd30854f37208bf245517') | {'reliability': 1, 'completeness': 4, 'temporal correlation': 2, 'geographical correlation': 5, 'further technological correlation': 4} | 0 | {'carbon allocation': {'amount': 0.0, 'unit': 'kg'}, 'carbon content': {'amount': 0.0, 'unit': 'dimensionless'}, 'carbon content, fossil': {'amount': 0.0, 'unit': 'dimensionless'}, 'carbon content, non-fossil': {'amount': 0.0, 'unit': 'dimensionless'}, 'dry mass': {'amount': 1.0, 'unit': 'kg'}, 'water content': {'amount': 0.0, 'unit': 'dimensionless'}, 'water in wet mass': {'amount': 0.0, 'unit': 'kg'}, 'wet mass': {'amount': 1.0, 'unit': 'kg'}} | 0.30692 | 0.22361 |  | RoW | sodium chloride production, powder | biosphere | 2 | kilogram | NaCl
20 | T: chemical factory, organics FROM chemical factory construction, organics [RER] TO aluminium sulfate production, powder (aluminium sulfate, powder) [RER] | 0.093126 | 0.016498 | 0.033642 | 0.015566 | T: chemical factory, organics FROM chemical factory construction, organics [RER] TO aluminium sulfate production, powder (aluminium sulfate, powder) [RER] | aaff66c6-3261-555a-90f1-dc001ed3a93e | 4e-10 | {'CPC': ['53269: Other constructions for manufacturing']} | Calculated based on literature data published by the industry. For this activity, no information was readily available concerning infrastructure and land-use. Therefore, the infrastructure is estimated based on data from two chemical factories, the BASF site of Ludwigshafen and the chemical factory in Gendorf (which are both located in Germany), which produce a wide range of chemical substances. Based on this data, the following assumptions are made: the built area amounts to about 4.2 ha, the plant has an average output of 50'000 t/a and a lifespan of fifty years. The estimated infrastructure amount is therefore 4.00 E-10 units per kg of produced chemical. References: Althaus H.-J., Chudacoff M., Hischier R., Jungbluth N., Osses M. and Primas A. (2007) Life Cycle Inventories of Chemicals. ecoinvent report No. 8, v2.0. EMPA Dübendorf, Swiss Centre for Life Cycle Inventories, Dübendorf, CH. Gendorf (2000) Umwelterklärung 2000, Werk Gendorf. Werk Gendorf, Burgkirchen. | 3d0fe4e0-eac9-4704-b3fd-09b8594d0fbe | RER | chemical factory construction, organics | (15686, 18178) | ('ecoinvent-3.10-cutoff', '9350e36bbba48a8deb24869f6eeb2bd2') | -21.6396 |  |  | chemical factory, organics |  | ('ecoinvent-3.10-cutoff', '15294b6a61300a6051e4294ea880c1ab') | {'reliability': 2, 'completeness': 3, 'temporal correlation': 5, 'geographical correlation': 2, 'further technological correlation': 3} | 0 | {'carbon allocation': {'amount': 0.0, 'unit': 'kg'}, 'carbon content': {'amount': 0.0, 'unit': 'dimensionless'}} | 0.59095 | 0.54772 |  | RER | aluminium sulfate production, powder | technosphere | 2 | unit
21 | T: printed wiring board, surface mounted, unspecified, Pb containing FROM market for printed wiring board, surface mounted, unspecified, Pb containing [GLO] TO electronics production, for control units (electronics, for control units) [RER] | 0.092381 | 0.01534 | 0.011415 | 0.009513 | T: printed wiring board, surface mounted, unspecified, Pb containing FROM market for printed wiring board, surface mounted, unspecified, Pb containing [GLO] TO electronics production, for control units (electronics, for control units) [RER] | 107ec66c-2059-5599-8e0b-197fc3f20428 | 0.021 | {'CPC': ['47130: Printed circuits']} | EcoSpold01Location=GLO Approximation from 1 literature source | b2fa2d26-3e11-43c8-aa62-ad15665dac59 | GLO | market for printed wiring board, surface mounted, unspecified, Pb containing | (1535, 10880) | ('ecoinvent-3.10-cutoff', 'b6d775a61b2db104e2a770e5f6269a8d') | -3.8632 |  |  | printed wiring board, surface mounted, unspecified, Pb containing |  | ('ecoinvent-3.10-cutoff', '65f86e14df2bf77bde46f593159a8932') | {'reliability': 3, 'completeness': 5, 'temporal correlation': 5, 'geographical correlation': 1, 'further technological correlation': 3} | 0 | {'carbon allocation': {'amount': 0.132521569686964, 'unit': 'kg'}, 'carbon content': {'amount': 0.132521569686964, 'unit': 'dimensionless'}, 'carbon content, fossil': {'amount': 0.132521569686964, 'unit': 'dimensionless', 'comment': 'C content was calculated as the addition of C content in the PWB components'}, 'carbon content, non-fossil': {'amount': 0.0, 'unit': 'dimensionless'}, 'dry mass': {'amount': 1.0, 'unit': 'kg'}, 'water content': {'amount': 0.0, 'unit': 'dimensionless', 'comment': 'water mass/dry mass'}, 'water in wet mass': {'amount': 0.0, 'unit': 'kg'}, 'wet mass': {'amount': 1.0, 'unit': 'kg'}} | 0.29665 | 0.17321 |  | RER | electronics production, for control units | technosphere | 2 | kilogram
22 | T: wastewater, average FROM market for wastewater, average [Europe without Switzerland] TO electricity production, from 1.8MW PV (electricity, low voltage) [DE] | 0.092367 | 0.021604 | 0.065697 | 0.027499 | T: wastewater, average FROM market for wastewater, average [Europe without Switzerland] TO electricity production, from 1.8MW PV (electricity, low voltage) [DE] |  | -0.0038312 |  |  |  | Europe without Switzerland | market for wastewater, average | (10550, 23523) | ('ecoinvent-3.10-cutoff', 'ff5084ad278ffd1e0bf9ab4183fb5342') | -5.5646 |  |  |  | TRUE | ('PV', 'b43b60a5d9454ff8adfb96e54aca6c64') | {'reliability': 2, 'completeness': 2, 'temporal correlation': 1, 'geographical correlation': 5, 'further technological correlation': 1, 'sample size': 1} |  |  | 0.2226 |  |  | DE | electricity production, from 1.8MW PV | technosphere | 2
23 | T: multi-Si wafer FROM market for multi-Si wafer [GLO] TO photovoltaic cell production, multi-Si wafer (photovoltaic cell, multi-Si wafer) [RoW] | 0.091859 | 0.017061 | 0.010276 | 0.010243 | T: multi-Si wafer FROM market for multi-Si wafer [GLO] TO photovoltaic cell production, multi-Si wafer (photovoltaic cell, multi-Si wafer) [RoW] | 7e95e6e8-5e5c-511d-b259-0aca40ef5e2a | 1.06 | {'CPC': ['47173: Parts for the goods of subclasses 47140 to 47160']} | De Wild 2007, 6% losses EcoSpold01Location=RER | 29ceec7a-ef32-4917-acae-092fab0ffee2 | GLO | market for multi-Si wafer | (11632, 17817) | ('ecoinvent-3.10-cutoff', '1384f7c3cad6532a0ba50cf4c36e88a8') | 0.058269 |  |  | multi-Si wafer |  | ('ecoinvent-3.10-cutoff', '1b4b7f7735abf9d3e3548b0f6f378ef7') | {'reliability': 1, 'completeness': 2, 'temporal correlation': 5, 'geographical correlation': 5, 'further technological correlation': 1} | 0 | {'carbon allocation': {'amount': 0.0, 'unit': 'kg'}, 'carbon content': {'amount': 0.0, 'unit': 'dimensionless'}, 'carbon content, fossil': {'amount': 0.0, 'unit': 'dimensionless', 'comment': 'ecoinvent v2.2 report 6_XII-part 6'}, 'carbon content, non-fossil': {'amount': 0.0, 'unit': 'dimensionless', 'comment': 'ecoinvent v2.2 report 6_XII-part 6'}, 'dry mass': {'amount': 0.559, 'unit': 'kg'}, 'water content': {'amount': 0.0, 'unit': 'dimensionless', 'comment': 'water mass/dry mass'}, 'water in wet mass': {'amount': 0.0, 'unit': 'kg'}, 'wet mass': {'amount': 0.559, 'unit': 'kg', 'comment': 'The mc-silicon wafer weight is 559g/m2 (ecoinvent v2.2 report 6_XII-part 6)'}} | 0.20518 | 0 |  | RoW | photovoltaic cell production, multi-Si wafer | technosphere | 2 | square meter
24 | B: Tellurium // copper mine operation and beneficiation, sulfide ore (copper concentrate, sulfide ore) [KZ] | 0.091719 | 0.013766 | 0.019653 | 0.012163 | B: Tellurium // copper mine operation and beneficiation, sulfide ore (copper concentrate, sulfide ore) [KZ] |  | 6.7633e-05 | {'CPC': []} | Amount calculated through mass balance of the copper production chain. Source: Turner, D. A. & Hischier, R. (2020). Life cycle inventories of pyrometallurgical copper production and anode slime processing. Empa, St. Gallen, Switzerland. The Te amount is based on the estimated amount of anode slime produced in the given region and the average Te content of the anode slime. The Te amount was then adjusted based on the assumption that the regions extract 70% of the global Te that is extracted in copper ores. | 7b6da1f2-e191-5a77-ae06-af96201f5803 |  | Tellurium | (2061, 424) | ('biosphere3', '7b6da1f2-e191-5a77-ae06-af96201f5803') | -9.6014 |  |  | Tellurium |  | ('ecoinvent-3.10-cutoff', '52a18f615a8896ce2fa036327367fc3e') | {'reliability': 3, 'completeness': 1, 'temporal correlation': 2, 'geographical correlation': 1, 'further technological correlation': 1} | 0 | {'carbon allocation': {'amount': 0.0, 'unit': 'kg'}, 'carbon content': {'amount': 0.0, 'unit': 'dimensionless'}, 'carbon content, fossil': {'amount': 0.0, 'unit': 'dimensionless'}, 'carbon content, non-fossil': {'amount': 0.0, 'unit': 'dimensionless'}, 'dry mass': {'amount': 1.0, 'unit': 'kg'}, 'tellurium content': {'amount': 1.0, 'unit': 'dimensionless'}, 'water content': {'amount': 0.0, 'unit': 'dimensionless'}, 'water in wet mass': {'amount': 0.0, 'unit': 'kg'}, 'wet mass': {'amount': 1.0, 'unit': 'kg'}} | 0.052915 | 0.024495 |  | KZ | copper mine operation and beneficiation, sulfide ore | biosphere | 2 | kilogram | Te
25 | T: reinforcing steel FROM market for reinforcing steel [GLO] TO building construction, multi-storey (building, multi-storey) [RoW] | 0.0917 | 0.017411 | 0.0098342 | 0.0072903 | T: reinforcing steel FROM market for reinforcing steel [GLO] TO building construction, multi-storey (building, multi-storey) [RoW] | 42de1cab-a735-530b-b4da-bc7eb1dbcc05 | 7.17 | {'CPC': ['4124: Bars and rods, hot-rolled, of iron or steel']} | EcoSpold01Location=RER | 9ba48284-0f03-4fec-800d-de77833b12f6 | GLO | market for reinforcing steel | (6185, 21437) | ('ecoinvent-3.10-cutoff', 'e3100ff2744bdff2251e928a73ab38b2') | 1.9699 |  |  | reinforcing steel |  | ('ecoinvent-3.10-cutoff', '60b700591afa689b409d1803a517805d') | {'reliability': 2, 'completeness': 5, 'temporal correlation': 5, 'geographical correlation': 5, 'further technological correlation': 4} | 0 | {'carbon allocation': {'amount': 0.004, 'unit': 'kg'}, 'carbon content': {'amount': 0.004, 'unit': 'dimensionless'}, 'carbon content, fossil': {'amount': 0.004, 'unit': 'dimensionless', 'comment': 'Mix of differently produced steels and hot rolling'}, 'carbon content, non-fossil': {'amount': 0.0, 'unit': 'dimensionless'}, 'dry mass': {'amount': 1.0, 'unit': 'kg'}, 'heating value, net': {'amount': 0.0, 'unit': 'MJ', 'comment': 'Non combustible products are assumed to have an LHV equal to zero (0).'}, 'water content': {'amount': 0.0, 'unit': 'dimensionless', 'comment': 'water mass/dry mass'}, 'water in wet mass': {'amount': 0.0, 'unit': 'kg'}, 'wet mass': {'amount': 1.0, 'unit': 'kg'}} | 0.37497 | 0.22361 |  | RoW | building construction, multi-storey | technosphere | 2 | kilogram
26 | T: metallization paste, back side FROM market for metallization paste, back side [RER] TO photovoltaic cell production, multi-Si wafer (photovoltaic cell, multi-Si wafer) [RER] | 0.091323 | 0.018401 | 0.013339 | 0.0087784 | T: metallization paste, back side FROM market for metallization paste, back side [RER] TO photovoltaic cell production, multi-Si wafer (photovoltaic cell, multi-Si wafer) [RER] | b688c50f-877e-5ccb-8d40-cd30f1a9feba | 0.004931 | {'CPC': ['35499: Other chemical products n.e.c.']} | EcoSpold01Location=RER De Wild 2007, for electric contacts | cbe1833b-7077-4f2e-b2a6-813367d7d5ce | RER | market for metallization paste, back side | (16791, 16943) | ('ecoinvent-3.10-cutoff', '284baf43fdc9af8ec3dc965069387a21') | -5.3122 |  |  | metallization paste, back side |  | ('ecoinvent-3.10-cutoff', '73f394fc64fd26171b3d862c2f1147b7') | {'reliability': 1, 'completeness': 2, 'temporal correlation': 5, 'geographical correlation': 1, 'further technological correlation': 1} | 0 | {'carbon allocation': {'amount': 0.15857, 'unit': 'kg'}, 'carbon content': {'amount': 0.15857, 'unit': 'dimensionless'}, 'carbon content, fossil': {'amount': 0.15857, 'unit': 'dimensionless', 'comment': 'C content calculated after paste composition'}, 'carbon content, non-fossil': {'amount': 0.0, 'unit': 'dimensionless'}, 'dry mass': {'amount': 1.0, 'unit': 'kg'}, 'heating value, net': {'amount': 4.8, 'unit': 'MJ', 'comment': 'LHV is calculated based on the Carbon content of the product. More details can be found on the respective documentation.'}, 'water content': {'amount': 0.0, 'unit': 'dimensionless', 'comment': 'water mass/dry mass'}, 'water in wet mass': {'amount': 0.0, 'unit': 'kg'}, 'wet mass': {'amount': 1.0, 'unit': 'kg'}} | 0.20025 | 0 |  | RER | photovoltaic cell production, multi-Si wafer | technosphere | 2 | kilogram
27 | T: copper, anode FROM market for copper, anode [GLO] TO battery production, Li-ion, NMC111, rechargeable, prismatic (battery, Li-ion, NMC111, rechargeable, prismatic) [CN] | 0.091264 | 0.016313 | 0.0040854 | 0.0086296 | T: copper, anode FROM market for copper, anode [GLO] TO battery production, Li-ion, NMC111, rechargeable, prismatic (battery, Li-ion, NMC111, rechargeable, prismatic) [CN] | a808b71a-baaa-5238-8933-d4d95d969a41 | 0.00055 | {'CPC': ['41412: Unrefined copper; copper anodes for electrolytic refining']} | Literature. Material for the negative terminals | 06440ac0-a1f5-4ba5-a0f7-727570bfbfff | GLO | market for copper, anode | (15417, 4310) | ('ecoinvent-3.10-cutoff', '71a77a7e93480392c2e4c85e4df608f9') | -7.5056 |  |  | copper, anode |  | ('ecoinvent-3.10-cutoff', 'c074bfa413504eed1a089ed502857e06') | {'reliability': 2, 'completeness': 3, 'temporal correlation': 2, 'geographical correlation': 1, 'further technological correlation': 1} | 0 | {'carbon allocation': {'amount': 0.0, 'unit': 'kg'}, 'carbon content': {'amount': 0.0, 'unit': 'dimensionless'}, 'carbon content, fossil': {'amount': 0.0, 'unit': 'dimensionless', 'comment': 'fossil carbon content on a dry matter basis'}, 'carbon content, non-fossil': {'amount': 0.0, 'unit': 'dimensionless', 'comment': 'biogene carbon content on a dry matter basis'}, 'copper content': {'amount': 0.997, 'unit': 'dimensionless', 'comment': 'copper content on a dry matter basis'}, 'dry mass': {'amount': 1.0, 'unit': 'kg'}, 'water content': {'amount': 0.0, 'unit': 'dimensionless', 'comment': 'water content on a dry matter basis'}, 'water in wet mass': {'amount': 0.0, 'unit': 'kg', 'comment': 'water content on a wet matter basis'}, 'wet mass': {'amount': 1.0, 'unit': 'kg'}} | 0.044721 | 0.024495 |  | CN | battery production, Li-ion, NMC111, rechargeable, prismatic | technosphere | 2 | kilogram
28 | T: battery 500kWh, Li-ion, NMC811 FROM market for battery, Li-ion, NMC811, rechargeable, prismatic [GLO] TO electricity, from 500kWh BAT, SIM15 (electricity, low voltage) [DE] | 0.091032 | 0.015748 | 0.0052991 | 0.01188 | T: battery 500kWh, Li-ion, NMC811 FROM market for battery, Li-ion, NMC811, rechargeable, prismatic [GLO] TO electricity, from 500kWh BAT, SIM15 (electricity, low voltage) [DE] |  | 0.15663 |  |  |  | GLO | market for battery, Li-ion, NMC811, rechargeable, prismatic | (23530, 23693) | ('BAT', '7b818296ac6649c1b2db6427613a7ce9') | 0.15663 | 0.16291 | 0.15084 |  | FALSE | ('BAT', '902b2df469af4b36ace7b21c8b6fd275_copy26') | nan | [5 empty] | DE | electricity, from 500kWh BAT, SIM15 | technosphere | 5
29 | T: multi-Si wafer FROM market for multi-Si wafer [GLO] TO photovoltaic cell production, multi-Si wafer (photovoltaic cell, multi-Si wafer) [RER] | 0.090251 | 0.018776 | 0.01173 | 0.010169 | T: multi-Si wafer FROM market for multi-Si wafer [GLO] TO photovoltaic cell production, multi-Si wafer (photovoltaic cell, multi-Si wafer) [RER] | 7e95e6e8-5e5c-511d-b259-0aca40ef5e2a | 1.06 | {'CPC': ['47173: Parts for the goods of subclasses 47140 to 47160']} | EcoSpold01Location=RER De Wild 2007, 6% losses | 29ceec7a-ef32-4917-acae-092fab0ffee2 | GLO | market for multi-Si wafer | (11632, 16943) | ('ecoinvent-3.10-cutoff', '1384f7c3cad6532a0ba50cf4c36e88a8') | 0.058269 |  |  | multi-Si wafer |  | ('ecoinvent-3.10-cutoff', '73f394fc64fd26171b3d862c2f1147b7') | {'reliability': 1, 'completeness': 2, 'temporal correlation': 5, 'geographical correlation': 1, 'further technological correlation': 1} | 0 | {'carbon allocation': {'amount': 0.0, 'unit': 'kg'}, 'carbon content': {'amount': 0.0, 'unit': 'dimensionless'}, 'carbon content, fossil': {'amount': 0.0, 'unit': 'dimensionless', 'comment': 'ecoinvent v2.2 report 6_XII-part 6'}, 'carbon content, non-fossil': {'amount': 0.0, 'unit': 'dimensionless', 'comment': 'ecoinvent v2.2 report 6_XII-part 6'}, 'dry mass': {'amount': 0.559, 'unit': 'kg'}, 'water content': {'amount': 0.0, 'unit': 'dimensionless', 'comment': 'water mass/dry mass'}, 'water in wet mass': {'amount': 0.0, 'unit': 'kg'}, 'wet mass': {'amount': 0.559, 'unit': 'kg', 'comment': 'The mc-silicon wafer weight is 559g/m2 (ecoinvent v2.2 report 6_XII-part 6)'}} | 0.20025 | 0 |  | RER | photovoltaic cell production, multi-Si wafer | technosphere | 2 | square meter
30 | T: silver FROM market for silver [GLO] TO primary zinc production from concentrate (zinc) [RoW] | 0.089138 | 0.017189 | 0.012099 | 0.015127 | T: silver FROM market for silver [GLO] TO primary zinc production from concentrate (zinc) [RoW] | 67865b65-b931-599c-9a15-65ce8b6a588b | 7.1119e-07 | {'CPC': ['41310: Silver (including silver plated with gold or platinum), unwrought or in semi-manufactured forms, or in powder […]']} | Amount based on primary data collected from participating companies. | 9a7e6cdc-79c0-4872-840d-a8a2fd723189 | GLO | market for silver | (9529, 7584) | ('ecoinvent-3.10-cutoff', '453245cbb730cfaa018bc38a4ffd99a4') | -14.1563 |  |  | silver |  | ('ecoinvent-3.10-cutoff', 'b1dc4a460dc31aa4bb9f4c4ab6b17239') | {'reliability': 1, 'completeness': 3, 'temporal correlation': 5, 'geographical correlation': 1, 'further technological correlation': 1} | 0 | {'carbon allocation': {'amount': 0.0, 'unit': 'kg'}, 'carbon content': {'amount': 0.0, 'unit': 'dimensionless'}, 'carbon content, fossil': {'amount': 0.0, 'unit': 'dimensionless'}, 'carbon content, non-fossil': {'amount': 0.0, 'unit': 'dimensionless'}, 'dry mass': {'amount': 1.0, 'unit': 'kg'}, 'water content': {'amount': 0.0, 'unit': 'dimensionless'}, 'water in wet mass': {'amount': 0.0, 'unit': 'kg'}, 'wet mass': {'amount': 1.0, 'unit': 'kg'}} | 0.20298 | 0.024495 |  | RoW | primary zinc production from concentrate | technosphere | 2 | kilogram
31 | T: chemical factory, organics FROM market for chemical factory, organics [GLO] TO boric acid production, anhydrous, powder (boric acid, anhydrous, powder) [RoW] | 0.088807 | 0.016537 | 0.010533 | 0.0095863 | T: chemical factory, organics FROM market for chemical factory, organics [GLO] TO boric acid production, anhydrous, powder (boric acid, anhydrous, powder) [RoW] | ca37ce52-24c6-5bf0-a7a7-b60931c5c7bb | 4e-10 | {'CPC': ['53269: Other constructions for manufacturing']} | Calculated based on literature data published by the industry. For this activity, no information was readily available concerning infrastructure and land-use. Therefore, the infrastructure is estimated based on data from two chemical factories, the BASF site of Ludwigshafen and the chemical factory in Gendorf (which are both located in Germany), which produce a wide range of chemical substances. Based on this data, the following assumptions are made: the built area amounts to about 4.2 ha, the plant has an average output of 50'000 t/a and a lifespan of fifty years. The estimated infrastructure amount is therefore 4.00 E-10 units per kg of produced chemical. References: Althaus H.-J., Chudacoff M., Hischier R., Jungbluth N., Osses M. and Primas A. (2007) Life Cycle Inventories of Chemicals. ecoinvent report No. 8, v2.0. EMPA Dübendorf, Swiss Centre for Life Cycle Inventories, Dübendorf, CH. Gendorf (2000) Umwelterklärung 2000, Werk Gendorf. Werk Gendorf, Burgkirchen. | 3d0fe4e0-eac9-4704-b3fd-09b8594d0fbe | GLO | market for chemical factory, organics | (18625, 10806) | ('ecoinvent-3.10-cutoff', '28431de0b265a1f1cd802620eabcd23e') | -21.6396 |  |  | chemical factory, organics |  | ('ecoinvent-3.10-cutoff', '77611b311364740f125c97e1056f6d0f') | {'reliability': 2, 'completeness': 4, 'temporal correlation': 2, 'geographical correlation': 5, 'further technological correlation': 4} | 0 | {'carbon allocation': {'amount': 0.0, 'unit': 'kg'}, 'carbon content': {'amount': 0.0, 'unit': 'dimensionless'}} | 0.5872 | 0.54772 |  | RoW | boric acid production, anhydrous, powder | technosphere | 2 | unit
32 | T: chemical factory, organics FROM market for chemical factory, organics [GLO] TO cathode production, NMC111, for Li-ion battery (cathode, NMC111, for Li-ion battery) [RoW] | 0.087904 | 0.01729 | 0.015557 | 0.010805 | T: chemical factory, organics FROM market for chemical factory, organics [GLO] TO cathode production, NMC111, for Li-ion battery (cathode, NMC111, for Li-ion battery) [RoW] | ca37ce52-24c6-5bf0-a7a7-b60931c5c7bb | 4e-10 | {'CPC': ['53269: Other constructions for manufacturing']} | Calculated based on literature data published by the industry. For this activity, no information was readily available concerning infrastructure and land-use. Therefore, the infrastructure is estimated based on data from two chemical factories, the BASF site of Ludwigshafen and the chemical factory in Gendorf (which are both located in Germany), which produce a wide range of chemical substances. Based on this data, the following assumptions are made: the built area amounts to about 4.2 ha, the plant has an average output of 50'000 t/a and a lifespan of fifty years. The estimated infrastructure amount is therefore 4.00 E-10 units per kg of produced chemical. References: Althaus H.-J., Chudacoff M., Hischier R., Jungbluth N., Osses M. and Primas A. (2007) Life Cycle Inventories of Chemicals. ecoinvent report No. 8, v2.0. EMPA Dübendorf, Swiss Centre for Life Cycle Inventories, Dübendorf, CH. Gendorf (2000) Umwelterklärung 2000, Werk Gendorf. Werk Gendorf, Burgkirchen.om ecoinvent) | 3d0fe4e0-eac9-4704-b3fd-09b8594d0fbe | GLO | market for chemical factory, organics | (18625, 15361) | ('ecoinvent-3.10-cutoff', '28431de0b265a1f1cd802620eabcd23e') | -21.6396 |  |  | chemical factory, organics |  | ('ecoinvent-3.10-cutoff', '163e8d942768c958ee77b491303e8b55') | {'reliability': 5, 'completeness': 5, 'temporal correlation': 3, 'geographical correlation': 5, 'further technological correlation': 3} | 0 | {'carbon allocation': {'amount': 0.0, 'unit': 'kg'}, 'carbon content': {'amount': 0.0, 'unit': 'dimensionless'}} | 0.6 | 0.54772 |  | RoW | cathode production, NMC111, for Li-ion battery | technosphere | 2 | unit
33 | T: steel, low-alloyed FROM market for steel, low-alloyed [GLO] TO reinforcing steel production (reinforcing steel) [RoW] | 0.087445 | 0.016165 | 0.0036424 | 0.013379 | T: steel, low-alloyed FROM market for steel, low-alloyed [GLO] TO reinforcing steel production (reinforcing steel) [RoW] | 42eeb16c-7cb5-5cf4-9cba-1f537548f1af | 0.37 | {'CPC': ['41122: Alloy steel in ingots or other primary forms and semi-finished products of alloy steel']} | EcoSpold01Location=RER | 817c3650-4fed-4ef2-b9b6-404a198834e6 | GLO | market for steel, low-alloyed | (6191, 8762) | ('ecoinvent-3.10-cutoff', 'e63f80ed363e1310942b5a66f3f24056') | -0.99425 |  |  | steel, low-alloyed |  | ('ecoinvent-3.10-cutoff', '0ade4a1ca43bd2648bba6130b1a2a7d9') | {'reliability': 2, 'completeness': 3, 'temporal correlation': 5, 'geographical correlation': 5, 'further technological correlation': 1} | 0 | {'carbon allocation': {'amount': 0.005, 'unit': 'kg'}, 'carbon content': {'amount': 0.005, 'unit': 'dimensionless'}, 'carbon content, fossil': {'amount': 0.005, 'unit': 'dimensionless', 'comment': 'Low alloyed steel composition given in Tab. 3.2 ecoinvent v2.2 report 10_partII. Steel assumed to have a C content of 0.5%'}, 'carbon content, non-fossil': {'amount': 0.0, 'unit': 'dimensionless', 'comment': 'Low alloyed steel composition given in Tab. 3.2 ecoinvent v2.2 report 10_partII.'}, 'dry mass': {'amount': 1.0, 'unit': 'kg'}, 'heating value, net': {'amount': 0.0, 'unit': 'MJ', 'comment': 'Non combustible products are assumed to have an LHV equal to zero (0).'}, 'water content': {'amount': 0.0, 'unit': 'dimensionless', 'comment': 'water mass/dry mass'}, 'water in wet mass': {'amount': 0.0, 'unit': 'kg'}, 'wet mass': {'amount': 1.0, 'unit': 'kg'}} | 0.20785 | 0 |  | RoW | reinforcing steel production | technosphere | 2 | kilogram
34 | T: copper, cathode FROM market for copper, cathode [GLO] TO brazing solder production, cadmium free (brazing solder, cadmium free) [RoW] | 0.087264 | 0.013508 | 0.017025 | 0.0093731 | T: copper, cathode FROM market for copper, cathode [GLO] TO brazing solder production, cadmium free (brazing solder, cadmium free) [RoW] | f8566db2-34aa-52fc-8b62-b94bbeb5cfff | 0.606 | {'CPC': ['41413: Refined copper and copper alloys, unwrought; master alloys of copper']} | EcoSpold01Location=RER | fbb039f7-f9cc-46d2-b631-313ddb125c1a | GLO | market for copper, cathode | (22856, 12188) | ('ecoinvent-3.10-cutoff', 'bc9651dcc7c9e1666633deebe9cc51ba') | -0.50088 |  |  | copper, cathode |  | ('ecoinvent-3.10-cutoff', '260dff562e08d6e0dd55f7aea91a63e5') | {'reliability': 4, 'completeness': 5, 'temporal correlation': 5, 'geographical correlation': 5, 'further technological correlation': 4} | 0 | {'carbon allocation': {'amount': 0.0, 'unit': 'kg'}, 'carbon content': {'amount': 0.0, 'unit': 'dimensionless'}, 'carbon content, fossil': {'amount': 0.0, 'unit': 'dimensionless', 'comment': 'Cu'}, 'carbon content, non-fossil': {'amount': 0.0, 'unit': 'dimensionless', 'comment': 'Cu'}, 'dry mass': {'amount': 1.0, 'unit': 'kg'}, 'water content': {'amount': 0.0, 'unit': 'dimensionless', 'comment': 'water mass/dry mass'}, 'water in wet mass': {'amount': 0.0, 'unit': 'kg'}, 'wet mass': {'amount': 1.0, 'unit': 'kg'}} | 0.38471 | 0.22361 |  | RoW | brazing solder production, cadmium free | technosphere | 2 | kilogram
35 | T: chemical factory, organics FROM market for chemical factory, organics [GLO] TO sodium chloride production, powder (sodium chloride, powder) [RoW] | 0.086635 | 0.017751 | 0.0087061 | 0.01257 | T: chemical factory, organics FROM market for chemical factory, organics [GLO] TO sodium chloride production, powder (sodium chloride, powder) [RoW] | ca37ce52-24c6-5bf0-a7a7-b60931c5c7bb | 4e-10 | {'CPC': ['53269: Other constructions for manufacturing']} | Calculated based on literature data published by the industry. For this activity, no information was readily available concerning infrastructure and land-use. Therefore, the infrastructure is estimated based on data from two chemical factories, the BASF site of Ludwigshafen and the chemical factory in Gendorf (which are both located in Germany), which produce a wide range of chemical substances. Based on this data, the following assumptions are made: the built area amounts to about 4.2 ha, the plant has an average output of 50'000 t/a and a lifespan of fifty years. The estimated infrastructure amount is therefore 4.00 E-10 units per kg of produced chemical. References: Althaus H.-J., Chudacoff M., Hischier R., Jungbluth N., Osses M. and Primas A. (2007) Life Cycle Inventories of Chemicals. ecoinvent report No. 8, v2.0. EMPA Dübendorf, Swiss Centre for Life Cycle Inventories, Dübendorf, CH. Gendorf (2000) Umwelterklärung 2000, Werk Gendorf. Werk Gendorf, Burgkirchen. | 3d0fe4e0-eac9-4704-b3fd-09b8594d0fbe | GLO | market for chemical factory, organics | (18625, 17267) | ('ecoinvent-3.10-cutoff', '28431de0b265a1f1cd802620eabcd23e') | -21.6396 |  |  | chemical factory, organics |  | ('ecoinvent-3.10-cutoff', 'ede935ea5f0dd30854f37208bf245517') | {'reliability': 2, 'completeness': 3, 'temporal correlation': 2, 'geographical correlation': 4, 'further technological correlation': 3} | 0 | {'carbon allocation': {'amount': 0.0, 'unit': 'kg'}, 'carbon content': {'amount': 0.0, 'unit': 'dimensionless'}} | 0.55678 | 0.54772 |  | RoW | sodium chloride production, powder | technosphere | 2 | unit
36 | T: copper concentrate, sulfide ore FROM market for copper concentrate, sulfide ore [GLO] TO smelting of copper concentrate, sulfide ore (copper, anode) [RoW] | 0.085924 | 0.016471 | 0.0085202 | 0.010421 | T: copper concentrate, sulfide ore FROM market for copper concentrate, sulfide ore [GLO] TO smelting of copper concentrate, sulfide ore (copper, anode) [RoW] | 663bbe9d-3881-5c6b-887f-4d8f94f528be | 3.6525 | {'CPC': ['14290: Other non-ferrous metal ores and concentrates (other than uranium or thorium ores and concentrates)']} | Based on Table 5.8 in Part III in Classen et al. (2009). The amount for the geography GLO is used (3.48 tonnes per tonne of copper produced). | 0b4d69f9-6b39-4232-948b-62b7b4f0d3d8 | GLO | market for copper concentrate, sulfide ore | (9410, 9338) | ('ecoinvent-3.10-cutoff', 'f5476c792e7abdd83092623f776715ba') | 3.6525 |  |  | copper concentrate, sulfide ore |  | ('ecoinvent-3.10-cutoff', '459a1335eec47b7c9793f3a5fbe331cc') | {'reliability': 2, 'completeness': 2, 'temporal correlation': 5, 'geographical correlation': 3, 'further technological correlation': 1} | 0 | {'carbon allocation': {'amount': 0.0, 'unit': 'kg'}, 'carbon content': {'amount': 0.0, 'unit': 'dimensionless'}, 'carbon content, fossil': {'amount': 0.0, 'unit': 'dimensionless'}, 'carbon content, non-fossil': {'amount': 0.0, 'unit': 'dimensionless'}, 'copper content': {'amount': 0.296333336702775, 'unit': 'dimensionless', 'comment': 'copper content on a dry matter basis'}, 'dry mass': {'amount': 0.9, 'unit': 'kg'}, 'gold content': {'amount': 2.41880577554844e-06, 'unit': 'dimensionless'}, 'molybdenum content': {'amount': 0.00121125959873638, 'unit': 'dimensionless'}, 'rhenium content': {'amount': 2.07756184502908e-07, 'unit': 'dimensionless'}, 'selenium content': {'amount': 0.000111832632899872, 'unit': 'dimensionless'}, 'silver content': {'amount': 8.71676935920011e-05, 'unit': 'dimensionless', 'comment': 'silver content on a dry matter basis'}, 'tellurium content': {'amount': 7.52456547823328e-06, 'unit': 'dimensionless'}, 'water content': {'amount': 0.111111111111111, 'unit': 'dimensionless'}, 'water in wet mass': {'amount': 0.1, 'unit': 'kg'}, 'wet mass': {'amount': 1.0, 'unit': 'kg'}, 'zinc content': {'amount': 0.0, 'unit': 'dimensionless', 'comment': 'zinc content on a dry matter basis'}} | 0.078406 | 0.078406 |  | RoW | smelting of copper concentrate, sulfide ore | technosphere | 3 | kilogram
37 | T: sulfuric acid FROM market for sulfuric acid [RoW] TO silver-gold mine operation with refinery (silver) [RoW] | 0.085763 | 0.015511 | 0.006869 | 0.010897 | T: sulfuric acid FROM market for sulfuric acid [RoW] TO silver-gold mine operation with refinery (silver) [RoW] | d0c15bea-f5d6-51b6-bd05-51c8aaa506e1 | 0.0051201 | {'CPC': ['34231: Chemical elements n.e.c.; inorganic acids except phosphoric, nitric and sulphonitric; inorganic oxygen compoun[…]']} | Calculation, based on thesis on Australian precious metal production, data for 1999 | 9d63da75-8289-4b96-a900-67ec3bd40a16 | RoW | market for sulfuric acid | (19211, 12349) | ('ecoinvent-3.10-cutoff', 'f8d2245b3d3121de5551247b7a094dc8') | -5.2746 |  |  | sulfuric acid |  | ('ecoinvent-3.10-cutoff', 'b8ebb38fe2ece8ab18a30ba8319e51d9') | {'reliability': 2, 'completeness': 3, 'temporal correlation': 5, 'geographical correlation': 5, 'further technological correlation': 1} | 0 | {'carbon allocation': {'amount': 0.0, 'unit': 'kg'}, 'carbon content': {'amount': 0.0, 'unit': 'dimensionless'}, 'carbon content, fossil': {'amount': 0.0, 'unit': 'dimensionless', 'comment': 'H2SO4'}, 'carbon content, non-fossil': {'amount': 0.0, 'unit': 'dimensionless', 'comment': 'H2SO4'}, 'dry mass': {'amount': 1.0, 'unit': 'kg'}, 'water content': {'amount': 0.0, 'unit': 'dimensionless', 'comment': 'water mass/dry mass'}, 'water in wet mass': {'amount': 0.0, 'unit': 'kg'}, 'wet mass': {'amount': 1.0, 'unit': 'kg'}} | 0.20785 | 0 |  | RoW | silver-gold mine operation with refinery | technosphere | 2 | kilogram
38 | T: steel, low-alloyed FROM market for steel, low-alloyed [GLO] TO zinc mine operation (zinc concentrate) [GLO] | 0.085518 | 0.016609 | 0.0031071 | 0.0092131 | T: steel, low-alloyed FROM market for steel, low-alloyed [GLO] TO zinc mine operation (zinc concentrate) [GLO] | 42eeb16c-7cb5-5cf4-9cba-1f537548f1af | 0.0015751 | {'CPC': ['41122: Alloy steel in ingots or other primary forms and semi-finished products of alloy steel']} | Amount and activity link based on primary data collected from participating companies. | 817c3650-4fed-4ef2-b9b6-404a198834e6 | GLO | market for steel, low-alloyed | (6191, 14288) | ('ecoinvent-3.10-cutoff', 'e63f80ed363e1310942b5a66f3f24056') | -6.4534 |  |  | steel, low-alloyed |  | ('ecoinvent-3.10-cutoff', '210d6ab7a665de889f233c988ad03dc5') | {'reliability': 1, 'completeness': 3, 'temporal correlation': 5, 'geographical correlation': 1, 'further technological correlation': 1} | 0 | {'carbon allocation': {'amount': 0.005, 'unit': 'kg'}, 'carbon content': {'amount': 0.005, 'unit': 'dimensionless'}, 'carbon content, fossil': {'amount': 0.005, 'unit': 'dimensionless'}, 'carbon content, non-fossil': {'amount': 0.0, 'unit': 'dimensionless'}, 'dry mass': {'amount': 1.0, 'unit': 'kg'}, 'heating value, net': {'amount': 0.0, 'unit': 'MJ', 'comment': 'Non combustible products are assumed to have an LHV equal to zero (0).'}, 'water content': {'amount': 0.0, 'unit': 'dimensionless'}, 'water in wet mass': {'amount': 0.0, 'unit': 'kg'}, 'wet mass': {'amount': 1.0, 'unit': 'kg'}} | 0.20298 | 0.024495 |  | GLO | zinc mine operation | technosphere | 2 | kilogram
39 | T: copper, cathode FROM market for copper, cathode [GLO] TO inverter production, 500kW (inverter, 500kW) [RER] | 0.08464 | 0.015934 | 0.0021287 | 0.009663 | T: copper, cathode FROM market for copper, cathode [GLO] TO inverter production, 500kW (inverter, 500kW) [RER] | f8566db2-34aa-52fc-8b62-b94bbeb5cfff | 335 | {'CPC': ['41413: Refined copper and copper alloys, unwrought; master alloys of copper']} | Literature (de Wild 2006), recycled after use, Calculation EcoSpold01Location=RER | fbb039f7-f9cc-46d2-b631-313ddb125c1a | GLO | market for copper, cathode | (22856, 1346) | ('ecoinvent-3.10-cutoff', 'bc9651dcc7c9e1666633deebe9cc51ba') | 5.8141 |  |  | copper, cathode |  | ('ecoinvent-3.10-cutoff', '4f3dce106c462940c137f8f8acdfeb65') | {'reliability': 4, 'completeness': 3, 'temporal correlation': 5, 'geographical correlation': 1, 'further technological correlation': 1} | 0 | {'carbon allocation': {'amount': 0.0, 'unit': 'kg'}, 'carbon content': {'amount': 0.0, 'unit': 'dimensionless'}, 'carbon content, fossil': {'amount': 0.0, 'unit': 'dimensionless', 'comment': 'Cu'}, 'carbon content, non-fossil': {'amount': 0.0, 'unit': 'dimensionless', 'comment': 'Cu'}, 'dry mass': {'amount': 1.0, 'unit': 'kg'}, 'water content': {'amount': 0.0, 'unit': 'dimensionless', 'comment': 'water mass/dry mass'}, 'water in wet mass': {'amount': 0.0, 'unit': 'kg'}, 'wet mass': {'amount': 1.0, 'unit': 'kg'}} | 0.26192 | 0.14142 |  | RER | inverter production, 500kW | technosphere | 2 | kilogram
40 | B: Sulfur // cobalt production (cobalt hydroxide) [GLO] | 0.084479 | 0.015696 | 0.013792 | 0.010158 | B: Sulfur // cobalt production (cobalt hydroxide) [GLO] |  | 18.176 | {'CPC': []} | Value obtained from the industry. The amount is split between the different reference products based on their cobalt content. | 852281f6-db73-4250-84d3-86b569fce0c1 |  | Sulfur | (468, 21976) | ('biosphere3', '852281f6-db73-4250-84d3-86b569fce0c1') | 2.9001 |  |  | Sulfur |  | ('ecoinvent-3.10-cutoff', '27643b96debb5dfb36a612a477426d1d') | {'reliability': 1, 'completeness': 2, 'temporal correlation': 2, 'geographical correlation': 1, 'further technological correlation': 1} | 0 | {'carbon allocation': {'amount': 0.0, 'unit': 'kg'}, 'carbon content': {'amount': 0.0, 'unit': 'dimensionless'}, 'carbon content, fossil': {'amount': 0.0, 'unit': 'dimensionless'}, 'carbon content, non-fossil': {'amount': 0.0, 'unit': 'dimensionless'}, 'dry mass': {'amount': 1.0, 'unit': 'kg'}, 'water content': {'amount': 0.0, 'unit': 'dimensionless'}, 'water in wet mass': {'amount': 0.0, 'unit': 'kg'}, 'wet mass': {'amount': 1.0, 'unit': 'kg'}} | 0.03 | 0.024495 |  | GLO | cobalt production | biosphere | 2 | kilogram | S
41 | T: metallization paste, front side FROM market for metallization paste, front side [RER] TO photovoltaic cell production, multi-Si wafer (photovoltaic cell, multi-Si wafer) [RER] | 0.084014 | 0.017217 | 0.018373 | 0.010225 | T: metallization paste, front side FROM market for metallization paste, front side [RER] TO photovoltaic cell production, multi-Si wafer (photovoltaic cell, multi-Si wafer) [RER] | 97ea3859-c971-5528-a165-f55054bc9b04 | 0.0073964 | {'CPC': ['35499: Other chemical products n.e.c.']} | De Wild 2007, for electric contacts EcoSpold01Location=RER | 5deae761-b26c-4c35-98f8-bacc517cebbb | RER | market for metallization paste, front side | (13973, 16943) | ('ecoinvent-3.10-cutoff', '955087627a5290fe2aa430c69245d28b') | -4.9068 |  |  | metallization paste, front side |  | ('ecoinvent-3.10-cutoff', '73f394fc64fd26171b3d862c2f1147b7') | {'reliability': 1, 'completeness': 2, 'temporal correlation': 5, 'geographical correlation': 1, 'further technological correlation': 1} | 0 | {'carbon allocation': {'amount': 0.0761136, 'unit': 'kg'}, 'carbon content': {'amount': 0.0761136, 'unit': 'dimensionless'}, 'carbon content, fossil': {'amount': 0.0761136, 'unit': 'dimensionless', 'comment': 'C content calculated after paste composition'}, 'carbon content, non-fossil': {'amount': 0.0, 'unit': 'dimensionless'}, 'dry mass': {'amount': 1.0, 'unit': 'kg'}, 'heating value, net': {'amount': 2.31, 'unit': 'MJ', 'comment': 'LHV is calculated based on the Carbon content of the product. More details can be found on the respective documentation.'}, 'water content': {'amount': 0.0, 'unit': 'dimensionless', 'comment': 'water mass/dry mass'}, 'water in wet mass': {'amount': 0.0, 'unit': 'kg'}, 'wet mass': {'amount': 1.0, 'unit': 'kg'}} | 0.20025 | 0 |  | RER | photovoltaic cell production, multi-Si wafer | technosphere | 2 | kilogram
42 | T: distribution network, electricity, low voltage FROM market for distribution network, electricity, low voltage [GLO] TO market for electricity, low voltage (electricity, low voltage) [DE] | 0.083899 | 0.019735 | 0.023029 | 0.014539 | T: distribution network, electricity, low voltage FROM market for distribution network, electricity, low voltage [GLO] TO market for electricity, low voltage (electricity, low voltage) [DE] | 49a97593-06fd-5f78-a404-80126ef1eb69 | 8.7405e-08 | {'CPC': ['53252: Local cables and related works']} | Estimation. Data overtaken from Switzerland. Swiss data are calculated values based on the electricity transported in this voltage level (36796 GWh) and the total low voltage power line length in Switzerland (cables and aerial lines - 128646 km). Lifetime is assumed to be 40 years. See Itten&Frischknecht 2012, Tab. 4.1 and Tab. 4.3. | 448b6d35-c6d6-42d9-9e63-c19b9a0a6496 | GLO | market for distribution network, electricity, low voltage | (6747, 6662) | ('ecoinvent-3.10-cutoff', 'f1c111015c4a717cc3b4e76f5143afa7') | -16.2527 |  |  | distribution network, electricity, low voltage |  | ('ecoinvent-3.10-cutoff', '4e212cdc06056599fff8992a77079ec5') | {'reliability': 3, 'completeness': 2, 'temporal correlation': 4, 'geographical correlation': 4, 'further technological correlation': 3} | 0 | {'carbon allocation': {'amount': 0.0, 'unit': 'kg'}, 'carbon content': {'amount': 0.0, 'unit': 'dimensionless'}, 'lifetime': {'amount': 0.0, 'unit': 'year', 'comment': 'LIterature value. Based on expert estimations from Hydro-Quebec'}, 'total length of network': {'amount': 0.0, 'unit': 'km', 'comment': 'LIterature value.'}} | 0.34453 | 0.31623 |  | DE | market for electricity, low voltage | technosphere | 2 | kilometer
43 | T: sulfuric acid FROM market for sulfuric acid [RoW] TO cobalt production (cobalt hydroxide) [GLO] | 0.083621 | 0.017292 | 0.0020603 | 0.0095706 | T: sulfuric acid FROM market for sulfuric acid [RoW] TO cobalt production (cobalt hydroxide) [GLO] | d0c15bea-f5d6-51b6-bd05-51c8aaa506e1 | 4.6426 | {'CPC': ['34231: Chemical elements n.e.c.; inorganic acids except phosphoric, nitric and sulphonitric; inorganic oxygen compoun[…]']} | Value obtained from the industry. The amount is split between the different reference products based on their cobalt content. | 9d63da75-8289-4b96-a900-67ec3bd40a16 | RoW | market for sulfuric acid | (19211, 21976) | ('ecoinvent-3.10-cutoff', 'f8d2245b3d3121de5551247b7a094dc8') | 1.5353 |  |  | sulfuric acid |  | ('ecoinvent-3.10-cutoff', '27643b96debb5dfb36a612a477426d1d') | {'reliability': 1, 'completeness': 2, 'temporal correlation': 2, 'geographical correlation': 1, 'further technological correlation': 1} | 0 | {'carbon allocation': {'amount': 0.0, 'unit': 'kg'}, 'carbon content': {'amount': 0.0, 'unit': 'dimensionless'}, 'carbon content, fossil': {'amount': 0.0, 'unit': 'dimensionless', 'comment': 'H2SO4'}, 'carbon content, non-fossil': {'amount': 0.0, 'unit': 'dimensionless', 'comment': 'H2SO4'}, 'dry mass': {'amount': 1.0, 'unit': 'kg'}, 'water content': {'amount': 0.0, 'unit': 'dimensionless', 'comment': 'water mass/dry mass'}, 'water in wet mass': {'amount': 0.0, 'unit': 'kg'}, 'wet mass': {'amount': 1.0, 'unit': 'kg'}} | 0.03 | 0.024495 |  | GLO | cobalt production | technosphere | 2 | kilogram
44 | T: copper, cathode FROM market for copper, cathode [GLO] TO photovoltaics, electric installation for 3kWp module, at building (photovoltaics, electric installation for 3kWp module, at building) [CH] | 0.083379 | 0.014375 | 0.0070373 | 0.0095012 | T: copper, cathode FROM market for copper, cathode [GLO] TO photovoltaics, electric installation for 3kWp module, at building (photovoltaics, electric installation for 3kWp module, at building) [CH] | f8566db2-34aa-52fc-8b62-b94bbeb5cfff | 14.7 | {'CPC': ['41413: Refined copper and copper alloys, unwrought; master alloys of copper']} | Literature value. Used in the lightning protection of the PV plant, in wires, in cable lugs, in wire protections, in grounding wires, and in the switch. See also tab. 11.29 in Jungbluth et al. 2012. EcoSpold01Location=RER | fbb039f7-f9cc-46d2-b631-313ddb125c1a | GLO | market for copper, cathode | (22856, 23015) | ('ecoinvent-3.10-cutoff', 'bc9651dcc7c9e1666633deebe9cc51ba') | 2.6878 |  |  | copper, cathode |  | ('ecoinvent-3.10-cutoff', 'b86991ce635e865b243dd87264bf72db') | {'reliability': 4, 'completeness': 3, 'temporal correlation': 5, 'geographical correlation': 2, 'further technological correlation': 4} | 0 | {'carbon allocation': {'amount': 0.0, 'unit': 'kg'}, 'carbon content': {'amount': 0.0, 'unit': 'dimensionless'}, 'carbon content, fossil': {'amount': 0.0, 'unit': 'dimensionless', 'comment': 'Cu'}, 'carbon content, non-fossil': {'amount': 0.0, 'unit': 'dimensionless', 'comment': 'Cu'}, 'dry mass': {'amount': 1.0, 'unit': 'kg'}, 'water content': {'amount': 0.0, 'unit': 'dimensionless', 'comment': 'water mass/dry mass'}, 'water in wet mass': {'amount': 0.0, 'unit': 'kg'}, 'wet mass': {'amount': 1.0, 'unit': 'kg'}} | 0.29937 | 0.031623 |  | CH | photovoltaics, electric installation for 3kWp module, at building | technosphere | 2 | kilogram
45 | T: copper, cathode FROM market for copper, cathode [GLO] TO integrated circuit production, logic type (integrated circuit, logic type) [GLO] | 0.082815 | 0.017505 | 0.01214 | 0.0081635 | T: copper, cathode FROM market for copper, cathode [GLO] TO integrated circuit production, logic type (integrated circuit, logic type) [GLO] | f8566db2-34aa-52fc-8b62-b94bbeb5cfff | 0.082 | {'CPC': ['41413: Refined copper and copper alloys, unwrought; master alloys of copper']} | EcoSpold01Location=GLO Literature value. The mass fraction of copper was estimated based on the literature values of two logic type microchips. See ecoinvent v2 report "18_I_Electronics_components" (section 3.6) for more information. | fbb039f7-f9cc-46d2-b631-313ddb125c1a | GLO | market for copper, cathode | (22856, 9764) | ('ecoinvent-3.10-cutoff', 'bc9651dcc7c9e1666633deebe9cc51ba') | -2.501 |  |  | copper, cathode |  | ('ecoinvent-3.10-cutoff', '97df7f00c7e927838ea3201cc4fcf645') | {'reliability': 2, 'completeness': 4, 'temporal correlation': 5, 'geographical correlation': 3, 'further technological correlation': 1} | 0 | {'carbon allocation': {'amount': 0.0, 'unit': 'kg'}, 'carbon content': {'amount': 0.0, 'unit': 'dimensionless'}, 'carbon content, fossil': {'amount': 0.0, 'unit': 'dimensionless', 'comment': 'Cu'}, 'carbon content, non-fossil': {'amount': 0.0, 'unit': 'dimensionless', 'comment': 'Cu'}, 'dry mass': {'amount': 1.0, 'unit': 'kg'}, 'water content': {'amount': 0.0, 'unit': 'dimensionless', 'comment': 'water mass/dry mass'}, 'water in wet mass': {'amount': 0.0, 'unit': 'kg'}, 'wet mass': {'amount': 1.0, 'unit': 'kg'}} | 0.22956 | 0.1 |  | GLO | integrated circuit production, logic type | technosphere | 2 | kilogram
46 | T: electronic component, passive, unspecified FROM market for electronic component, passive, unspecified [GLO] TO battery production, Li-ion, NMC111, rechargeable, prismatic (battery, Li-ion, NMC111, rechargeable, prismatic) [CN] | 0.082614 | 0.015334 | 0.0067049 | 0.007171 | T: electronic component, passive, unspecified FROM market for electronic component, passive, unspecified [GLO] TO battery production, Li-ion, NMC111, rechargeable, prismatic (battery, Li-ion, NMC111, rechargeable, prismatic) [CN] | f5fd40cc-7587-59d0-a10a-fb897ba6b82b | 0.0043 | {'CPC': ['471: Electronic valves and tubes; electronic components; parts thereof']} | Literature. Representative for module interconnections | 4e252b55-fb08-4447-8391-d09e8bbb0238 | GLO | market for electronic component, passive, unspecified | (22654, 4310) | ('ecoinvent-3.10-cutoff', '2fe3f84e01343da3a866d456ee8ce954') | -5.4491 |  |  | electronic component, passive, unspecified |  | ('ecoinvent-3.10-cutoff', 'c074bfa413504eed1a089ed502857e06') | {'reliability': 2, 'completeness': 3, 'temporal correlation': 2, 'geographical correlation': 1, 'further technological correlation': 1} | 0 | {'carbon allocation': {'amount': 0.3218675221790282, 'unit': 'kg'}, 'carbon content': {'amount': 0.3218675221790282, 'unit': 'dimensionless'}, 'carbon content, fossil': {'amount': 0.31731091971089, 'unit': 'dimensionless'}, 'carbon content, non-fossil': {'amount': 0.00455660246813823, 'unit': 'dimensionless'}, 'dry mass': {'amount': 1.0, 'unit': 'kg'}, 'water content': {'amount': 0.0, 'unit': 'dimensionless'}, 'water in wet mass': {'amount': 0.0, 'unit': 'kg'}, 'wet mass': {'amount': 1.0, 'unit': 'kg'}} | 0.044721 | 0.024495 |  | CN | battery production, Li-ion, NMC111, rechargeable, prismatic | technosphere | 2 | kilogram
47 | T: sewage sludge, 97% water, WWT, WW, average FROM market for sewage sludge, 97% water, WWT, WW, average [Europe without Switzerland] TO treatment of wastewater, average, wastewater treatment (wastewater, average) [Europe without Switzerland] | 0.082155 | 0.016273 | 0.0033673 | 0.0094364 | T: sewage sludge, 97% water, WWT, WW, average FROM market for sewage sludge, 97% water, WWT, WW, average [Europe without Switzerland] TO treatment of wastewater, average, wastewater treatment (wastewater, average) [Europe without Switzerland] | b369a472-e67e-5adf-8a2b-9f6c5872333a | -3.1008 | {'CPC': ['39920: Sewage sludge']} | generated sewage sludge output to landfarming. | 34d3846c-787a-48c0-9d72-3ae58373ef78 | Europe without Switzerland | market for sewage sludge, 97% water, WWT, WW, average | (16507, 13056) | ('ecoinvent-3.10-cutoff', '83e9f1e4a4ff667ab3ce6a3f690020dd') | 1.1317 |  |  | sewage sludge, 97% water, WWT, WW, average |  | ('ecoinvent-3.10-cutoff', '37b64da685b8d896bfc5f181661ce98d') | {'reliability': 1, 'completeness': 1, 'temporal correlation': 1, 'geographical correlation': 1, 'further technological correlation': 1} | 0 | {'aluminium content': {'amount': 2.63242e-05, 'unit': 'dimensionless'}, 'antimony content': {'amount': 2.94801e-06, 'unit': 'dimensionless'}, 'arsenic content': {'amount': 2.46327e-06, 'unit': 'dimensionless'}, 'barium content': {'amount': 0.000254061, 'unit': 'dimensionless'}, 'beryllium content': {'amount': 1.60843e-07, 'unit': 'dimensionless'}, 'boron content': {'amount': 2.3798e-05, 'unit': 'dimensionless'}, 'cadmium content': {'amount': 1.30313e-06, 'unit': 'dimensionless'}, 'calcium content': {'amount': 0.0436734, 'unit': 'dimensionless'}, 'carbon allocation': {'amount': 0.010993917899999999, 'unit': 'kg'}, 'carbon content': {'amount': 0.36646393, 'unit': 'dimensionless'}, 'carbon content, fossil': {'amount': 0.00919293, 'unit': 'dimensionless'}, 'carbon content, non-fossil': {'amount': 0.357271, 'unit': 'dimensionless'}, 'chromium content': {'amount': 3.48825e-05, 'unit': 'dimensionless'}, 'cobalt content': {'amount': 6.4243e-06, 'unit': 'dimensionless'}, 'copper content': {'amount': 0.000273715, 'unit': 'dimensionless'}, 'dry mass': {'amount': 0.03, 'unit': 'kg'}, 'heating value, gross': {'amount': 0.815701, 'unit': 'MJ'}, 'heating value, net': {'amount': 0.0, 'unit': 'MJ'}, 'hydrogen content': {'amount': 0.0498436, 'unit': 'dimensionless'}, 'iron content': {'amount': 0.0276623, 'unit': 'dimensionless'}, 'lead content': {'amount': 3.2818e-05, 'unit': 'dimensionless'}, 'magnesium content': {'amount': 0.00345455, 'unit': 'dimensionless'}, 'manganese content': {'amount': 0.000294372, 'unit': 'dimensionless'}, 'mercury content': {'amount': 2.92566e-07, 'unit': 'dimensionless'}, 'molybdenum content': {'amount': 6.65834e-06, 'unit': 'dimensionless'}, 'nickel content': {'amount': 1.32333e-05, 'unit': 'dimensionless'}, 'nitrogen content': {'amount': 0.041789, 'unit': 'dimensionless'}, 'oxygen content': {'amount': 0.435032, 'unit': 'dimensionless'}, 'phosphorus content': {'amount': 0.0173941, 'unit': 'dimensionless'}, 'potassium content': {'amount': 0.00350544, 'unit': 'dimensionless'}, 'price': {'amount': 0.0, 'unit': 'EUR2005', 'comment': 'Wastes are assumed to have zero economic value.'}, 'scandium content': {'amount': 4.29775e-06, 'unit': 'dimensionless'}, 'selenium content': {'amount': 2.81561e-06, 'unit': 'dimensionless'}, 'silicon content': {'amount': 0.00287275, 'unit': 'dimensionless'}, 'silver content': {'amount': 9.43586e-06, 'unit': 'dimensionless'}, 'sodium content': {'amount': 0.00275098, 'unit': 'dimensionless'}, 'strontium content': {'amount': 0.000280604, 'unit': 'dimensionless'}, 'sulfur content': {'amount': 0.0034452, 'unit': 'dimensionless'}, 'thallium content': {'amount': 2.03535e-07, 'unit': 'dimensionless'}, 'tin content': {'amount': 2.00409e-05, 'unit': 'dimensionless'}, 'titanium content': {'amount': 0.000124801, 'unit': 'dimensionless'}, 'tungsten content': {'amount': 1.38896e-06, 'unit': 'dimensionless'}, 'vanadium content': {'amount': 2.33925e-05, 'unit': 'dimensionless'}, 'water content': {'amount': 32.3333333333333, 'unit': 'dimensionless'}, 'water in wet mass': {'amount': 0.97, 'unit': 'kg'}, 'wet mass': {'amount': 1.0, 'unit': 'kg'}, 'zinc content': {'amount': 0.000672074, 'unit': 'dimensionless'}} | 0.0066978 | 0.0066978 |  | Europe without Switzerland | treatment of wastewater, average, wastewater treatment | technosphere | 2 | kilogram
48 | T: battery management system, for Li-ion battery FROM battery management system production, for Li-ion battery [GLO] TO battery production, Li-ion, NMC111, rechargeable, prismatic (battery, Li-ion, NMC111, rechargeable, prismatic) [CN] | 0.082109 | 0.01576 | 0.012242 | 0.010299 | T: battery management system, for Li-ion battery FROM battery management system production, for Li-ion battery [GLO] TO battery production, Li-ion, NMC111, rechargeable, prismatic (battery, Li-ion, NMC111, rechargeable, prismatic) [CN] | cdcd4167-6868-5420-8b69-93e2cb28efb7 | 0.02424 | {'CPC': ['46430: Parts of primary cells, primary batteries and electric accumulators (including separators)']} | Literature. | cbae456e-4e3a-4537-8789-e259cecf25dc | GLO | battery management system production, for Li-ion battery | (18956, 4310) | ('ecoinvent-3.10-cutoff', '5921aa15eddf19fc8a40e15f485d44b1') | -3.7198 |  |  | battery management system, for Li-ion battery |  | ('ecoinvent-3.10-cutoff', 'c074bfa413504eed1a089ed502857e06') | {'reliability': 2, 'completeness': 3, 'temporal correlation': 2, 'geographical correlation': 1, 'further technological correlation': 1} | 0 | {'carbon allocation': {'amount': 0.258226687, 'unit': 'kg'}, 'carbon content': {'amount': 0.258226687, 'unit': 'dimensionless'}, 'carbon content, fossil': {'amount': 0.2576521, 'unit': 'dimensionless', 'comment': 'fossil carbon content on a dry matter basis'}, 'carbon content, non-fossil': {'amount': 0.000574587, 'unit': 'dimensionless', 'comment': 'biogene carbon content on a dry matter basis'}, 'copper content': {'amount': 0.081, 'unit': 'dimensionless', 'comment': 'copper content on a dry matter basis'}, 'dry mass': {'amount': 1.0, 'unit': 'kg'}, 'water content': {'amount': 0.0, 'unit': 'dimensionless', 'comment': 'water content on a dry matter basis'}, 'water in wet mass': {'amount': 0.0, 'unit': 'kg', 'comment': 'water content on a wet matter basis'}, 'wet mass': {'amount': 1.0, 'unit': 'kg'}} | 0.044721 | 0.024495 |  | CN | battery production, Li-ion, NMC111, rechargeable, prismatic | technosphere | 2 | kilogram
49 | T: steel, chromium steel 18/8, hot rolled FROM market for steel, chromium steel 18/8, hot rolled [GLO] TO copper mine operation and beneficiation, sulfide ore (copper concentrate, sulfide ore) [AU] | 0.081905 | 0.014827 | 0.0082582 | 0.0092434 | T: steel, chromium steel 18/8, hot rolled FROM market for steel, chromium steel 18/8, hot rolled [GLO] TO copper mine operation and beneficiation, sulfide ore (copper concentrate, sulfide ore) [AU] | 1873afb0-8b20-580a-947e-63428cd2e791 | 0.033156 | {'CPC': ['41122: Alloy steel in ingots or other primary forms and semi-finished products of alloy steel']} | Original amount reported in Classen et al. (2009) regionalised based on geography-specific ore grade (see Sampling Procedure and Turner & Hischier, 2020 for details). References: Classen, M., Althaus, H.-J., Blaser, S., Scharnhost, W., Tuchschmid, M., Jungbluth, N., & Emmenegger, M. F. (2009). Life cycle inventories of metals. Final report, ecoinvent data v2.1, No. 10. Dübendorf, Switzerland. Turner, D. A. & Hischier, R. (2020). Life cycle inventories of pyrometallurgical copper production and anode slime processing. Empa, St. Gallen, Switzerland. | c5246dbb-0abd-4bee-8dda-d52a1b202322 | GLO | market for steel, chromium steel 18/8, hot rolled | (2268, 23179) | ('ecoinvent-3.10-cutoff', '75af37d43bba95faeb80752e810959ba') | -3.4065 |  |  | steel, chromium steel 18/8, hot rolled |  | ('ecoinvent-3.10-cutoff', 'cec9decce6f68dab83b05a97eb10d329') | {'reliability': 1, 'completeness': 1, 'temporal correlation': 5, 'geographical correlation': 3, 'further technological correlation': 1} | 0 | {'carbon allocation': {'amount': 0.0008, 'unit': 'kg'}, 'carbon content': {'amount': 0.0008, 'unit': 'dimensionless'}, 'carbon content, fossil': {'amount': 0.0008, 'unit': 'dimensionless', 'comment': 'Stainless steel model is the grade 304 steel (18/8 stainless, 18% chromium 8% nickel; max. 0.08% C)'}, 'carbon content, non-fossil': {'amount': 0.0, 'unit': 'dimensionless'}, 'dry mass': {'amount': 1.0, 'unit': 'kg'}, 'heating value, net': {'amount': 0.0, 'unit': 'MJ', 'comment': 'Non combustible products are assumed to have an LHV equal to zero (0).'}, 'water content': {'amount': 0.0, 'unit': 'dimensionless', 'comment': 'water mass/dry mass'}, 'water in wet mass': {'amount': 0.0, 'unit': 'kg'}, 'wet mass': {'amount': 1.0, 'unit': 'kg'}} | 0.20174 | 0.024495 |  | AU | copper mine operation and beneficiation, sulfide ore | technosphere | 2 | kilogram
50 | T: sulfuric acid FROM market for sulfuric acid [RoW] TO zinc mine operation (zinc concentrate) [GLO] | 0.081855 | 0.015399 | 0.010318 | 0.0074839 | T: sulfuric acid FROM market for sulfuric acid [RoW] TO zinc mine operation (zinc concentrate) [GLO] | d0c15bea-f5d6-51b6-bd05-51c8aaa506e1 | 0.00027601 | {'CPC': ['34231: Chemical elements n.e.c.; inorganic acids except phosphoric, nitric and sulphonitric; inorganic oxygen compoun[…]']} | Amount and activity link based on primary data collected from participating companies. | 9d63da75-8289-4b96-a900-67ec3bd40a16 | RoW | market for sulfuric acid | (19211, 14288) | ('ecoinvent-3.10-cutoff', 'f8d2245b3d3121de5551247b7a094dc8') | -8.1951 |  |  | sulfuric acid |  | ('ecoinvent-3.10-cutoff', '210d6ab7a665de889f233c988ad03dc5') | {'reliability': 1, 'completeness': 3, 'temporal correlation': 5, 'geographical correlation': 1, 'further technological correlation': 1} | 0 | {'carbon allocation': {'amount': 0.0, 'unit': 'kg'}, 'carbon content': {'amount': 0.0, 'unit': 'dimensionless'}, 'carbon content, fossil': {'amount': 0.0, 'unit': 'dimensionless', 'comment': 'H2SO4'}, 'carbon content, non-fossil': {'amount': 0.0, 'unit': 'dimensionless', 'comment': 'H2SO4'}, 'dry mass': {'amount': 1.0, 'unit': 'kg'}, 'water content': {'amount': 0.0, 'unit': 'dimensionless', 'comment': 'water mass/dry mass'}, 'water in wet mass': {'amount': 0.0, 'unit': 'kg'}, 'wet mass': {'amount': 1.0, 'unit': 'kg'}} | 0.20298 | 0.024495 |  | GLO | zinc mine operation | technosphere | 2 | kilogram
51 | T: electric connector, peripheral component interconnect buss FROM market for electric connector, peripheral component interconnect buss [GLO] TO printed wiring board production, surface mounted, unspecified, Pb containing (printed wiring board, surface mounted, unspecified, Pb containing) [GLO] | 0.081767 | 0.017405 | 0.0069593 | 0.010138 | T: electric connector, peripheral component interconnect buss FROM market for electric connector, peripheral component interconnect buss [GLO] TO printed wiring board production, surface mounted, unspecified, Pb containing (printed wiring board, surface mounted, unspecified, Pb containing) [GLO] | d6a64ea5-d402-543e-aa38-b862ba14925e | 0.019388 | {'CPC': ['45290: Parts and accessories of computing machines']} | EcoSpold01Location=GLO Estimation, based on literature and own assumptions. | 97abb774-9c04-4e55-8bc2-94edaff6342d | GLO | market for electric connector, peripheral component interconnect buss | (19770, 4041) | ('ecoinvent-3.10-cutoff', 'b58b051569d54307d595aa0b6631f29a') | -3.9431 |  |  | electric connector, peripheral component interconnect buss |  | ('ecoinvent-3.10-cutoff', '9a23b0d3d7771cdf638fc7996075a315') | {'reliability': 3, 'completeness': 5, 'temporal correlation': 5, 'geographical correlation': 3, 'further technological correlation': 1} | 0 | {'carbon allocation': {'amount': 0.506548672566372, 'unit': 'kg'}, 'carbon content': {'amount': 0.506548672566372, 'unit': 'dimensionless'}, 'carbon content, fossil': {'amount': 0.506548672566372, 'unit': 'dimensionless', 'comment': 'Calculated as the addition of C contents in the product composition'}, 'carbon content, non-fossil': {'amount': 0.0, 'unit': 'dimensionless'}, 'dry mass': {'amount': 1.0, 'unit': 'kg'}, 'water content': {'amount': 0.0, 'unit': 'dimensionless', 'comment': 'water mass/dry mass'}, 'water in wet mass': {'amount': 0.0, 'unit': 'kg'}, 'wet mass': {'amount': 1.0, 'unit': 'kg'}} | 0.26476 | 0.14142 |  | GLO | printed wiring board production, surface mounted, unspecified, Pb containing | technosphere | 2 | kilogram
52 | T: wastewater, average FROM market for wastewater, average [Europe without Switzerland] TO primary zinc production from concentrate (zinc) [RoW] | 0.08125 | 0.018233 | 0.015814 | 0.012506 | T: wastewater, average FROM market for wastewater, average [Europe without Switzerland] TO primary zinc production from concentrate (zinc) [RoW] | 72c46e91-bc7e-5289-9e0e-d9fddbff3643 | -7.2317e-06 | {'CPC': ['39990: Other wastes n.e.c.']} | Amount based on primary data collected from participating companies. | e8a51ec1-60cb-4ead-a948-ad1142c61918 | Europe without Switzerland | market for wastewater, average | (10550, 7584) | ('ecoinvent-3.10-cutoff', 'ff5084ad278ffd1e0bf9ab4183fb5342') | -11.837 |  |  | wastewater, average |  | ('ecoinvent-3.10-cutoff', 'b1dc4a460dc31aa4bb9f4c4ab6b17239') | {'reliability': 1, 'completeness': 3, 'temporal correlation': 2, 'geographical correlation': 1, 'further technological correlation': 1} | 0 | {'carbon allocation': {'amount': 0.06729999999999985, 'unit': 'kg'}, 'carbon content': {'amount': 0.194039401033427, 'unit': 'dimensionless'}, 'carbon content, fossil': {'amount': 0.0, 'unit': 'dimensionless'}, 'carbon content, non-fossil': {'amount': 0.194039401033427, 'unit': 'dimensionless', 'comment': '0.0673 kg TOC/m3 (Tab A.17, ecoinvent v2.2 report 13_I). TOC was considered as Total Carbon.'}, 'dry mass': {'amount': 0.346836774601289, 'unit': 'kg', 'comment': 'The addition of compounds in water, listed in Tab A.17-20 from ecoinvent v2.2 report 13_I, has been used as an estimate of dry mass is wastewater. In this case, elementary composition has been expressed as molecular composition, whenever possible. This approach has been used when the addition of compunds in wastewater was bigger than the minimal mineral content estimated using the chemical properties of tap water in ecoinvent v2.2 report 8, Tab 93.1.'}, 'price': {'amount': 0.0, 'unit': 'EUR2005', 'comment': 'Waste products are assigned a price of zero as they are assumed to require further treatment.'}, 'water content': {'amount': 2882.20060970917, 'unit': 'dimensionless', 'comment': 'water mass/dry mass'}, 'water in wet mass': {'amount': 999.653163225399, 'unit': 'kg', 'comment': 'wet mass-dry mass'}, 'wet mass': {'amount': 1000.0, 'unit': 'kg', 'comment': 'Density of water was assumed that of tap water 1kg/L, that is 1000kg/m3.'}} | 0.037417 | 0.024495 |  | RoW | primary zinc production from concentrate | technosphere | 2 | cubic meter
53 | T: steel, chromium steel 18/8, hot rolled FROM market for steel, chromium steel 18/8, hot rolled [GLO] TO copper mine operation and beneficiation, sulfide ore (copper concentrate, sulfide ore) [CA] | 0.080613 | 0.015244 | 0.0061169 | 0.0098311 | T: steel, chromium steel 18/8, hot rolled FROM market for steel, chromium steel 18/8, hot rolled [GLO] TO copper mine operation and beneficiation, sulfide ore (copper concentrate, sulfide ore) [CA] | 1873afb0-8b20-580a-947e-63428cd2e791 | 0.066459 | {'CPC': ['41122: Alloy steel in ingots or other primary forms and semi-finished products of alloy steel']} | Original amount reported in Classen et al. (2009) regionalised based on geography-specific ore grade (see Sampling Procedure and Turner & Hischier, 2020 for details). References: Classen, M., Althaus, H.-J., Blaser, S., Scharnhost, W., Tuchschmid, M., Jungbluth, N., & Emmenegger, M. F. (2009). Life cycle inventories of metals. Final report, ecoinvent data v2.1, No. 10. Dübendorf, Switzerland. Turner, D. A. & Hischier, R. (2020). Life cycle inventories of pyrometallurgical copper production and anode slime processing. Empa, St. Gallen, Switzerland. | c5246dbb-0abd-4bee-8dda-d52a1b202322 | GLO | market for steel, chromium steel 18/8, hot rolled | (2268, 6710) | ('ecoinvent-3.10-cutoff', '75af37d43bba95faeb80752e810959ba') | -2.7112 |  |  | steel, chromium steel 18/8, hot rolled |  | ('ecoinvent-3.10-cutoff', '0b311cfb4c694c982c759151557d16c2') | {'reliability': 1, 'completeness': 1, 'temporal correlation': 5, 'geographical correlation': 3, 'further technological correlation': 1} | 0 | {'carbon allocation': {'amount': 0.0008, 'unit': 'kg'}, 'carbon content': {'amount': 0.0008, 'unit': 'dimensionless'}, 'carbon content, fossil': {'amount': 0.0008, 'unit': 'dimensionless', 'comment': 'Stainless steel model is the grade 304 steel (18/8 stainless, 18% chromium 8% nickel; max. 0.08% C)'}, 'carbon content, non-fossil': {'amount': 0.0, 'unit': 'dimensionless'}, 'dry mass': {'amount': 1.0, 'unit': 'kg'}, 'heating value, net': {'amount': 0.0, 'unit': 'MJ', 'comment': 'Non combustible products are assumed to have an LHV equal to zero (0).'}, 'water content': {'amount': 0.0, 'unit': 'dimensionless', 'comment': 'water mass/dry mass'}, 'water in wet mass': {'amount': 0.0, 'unit': 'kg'}, 'wet mass': {'amount': 1.0, 'unit': 'kg'}} | 0.20174 | 0.024495 |  | CA | copper mine operation and beneficiation, sulfide ore | technosphere | 2 | kilogram
54 | T: polyethylene, high density, granulate FROM market for polyethylene, high density, granulate [GLO] TO battery production, Li-ion, NMC111, rechargeable, prismatic (battery, Li-ion, NMC111, rechargeable, prismatic) [CN] | 0.080608 | 0.016681 | 0.014013 | 0.014522 | T: polyethylene, high density, granulate FROM market for polyethylene, high density, granulate [GLO] TO battery production, Li-ion, NMC111, rechargeable, prismatic (battery, Li-ion, NMC111, rechargeable, prismatic) [CN] | 872c4aa2-3aa5-5bf5-96ac-1771913ee4e5 | 0.00419 | {'CPC': ['34710: Polymers of ethylene, in primary forms']} | Literature. Plastic component of the battery jacket | b685192a-e033-421e-9074-8fe7cb176046 | GLO | market for polyethylene, high density, granulate | (12449, 4310) | ('ecoinvent-3.10-cutoff', '9a1501cb87f6812fa88c130a9a3ae8f4') | -5.4751 |  |  | polyethylene, high density, granulate |  | ('ecoinvent-3.10-cutoff', 'c074bfa413504eed1a089ed502857e06') | {'reliability': 2, 'completeness': 3, 'temporal correlation': 2, 'geographical correlation': 1, 'further technological correlation': 1} | 0 | {'carbon allocation': {'amount': 0.857142857142857, 'unit': 'kg'}, 'carbon content': {'amount': 0.857142857142857, 'unit': 'dimensionless'}, 'carbon content, fossil': {'amount': 0.857142857142857, 'unit': 'dimensionless', 'comment': 'Polyethylene is formed out of a huge amount of ethylene monomers (C2H4) (ecoinvent v2.2 report 11_II). MW=28 g/mol'}, 'carbon content, non-fossil': {'amount': 0.0, 'unit': 'dimensionless'}, 'dry mass': {'amount': 1.0, 'unit': 'kg'}, 'heating value, net': {'amount': 42.47, 'unit': 'MJ', 'comment': 'Assumed equal to "waste polyethylene".'}, 'water content': {'amount': 0.0, 'unit': 'dimensionless', 'comment': 'water mass/dry mass'}, 'water in wet mass': {'amount': 0.0, 'unit': 'kg'}, 'wet mass': {'amount': 1.0, 'unit': 'kg'}} | 0.044721 | 0.024495 |  | CN | battery production, Li-ion, NMC111, rechargeable, prismatic | technosphere | 2 | kilogram
55 | T: chemical factory, organics FROM chemical factory construction, organics [RER] TO iron sulfate production (iron sulfate) [RER] | 0.080397 | 0.021257 | 0.041515 | 0.021445 | T: chemical factory, organics FROM chemical factory construction, organics [RER] TO iron sulfate production (iron sulfate) [RER] | aaff66c6-3261-555a-90f1-dc001ed3a93e | 4e-10 | {'CPC': ['53269: Other constructions for manufacturing']} | EcoSpold01Location=RER Rough estimation | 3d0fe4e0-eac9-4704-b3fd-09b8594d0fbe | RER | chemical factory construction, organics | (15686, 18743) | ('ecoinvent-3.10-cutoff', '9350e36bbba48a8deb24869f6eeb2bd2') | -21.6396 |  |  | chemical factory, organics |  | ('ecoinvent-3.10-cutoff', '649a4db78d824bcdb9975ed7f0565aa8') | {'reliability': 4, 'completeness': 4, 'temporal correlation': 5, 'geographical correlation': 1, 'further technological correlation': 1} | 0 | {'carbon allocation': {'amount': 0.0, 'unit': 'kg'}, 'carbon content': {'amount': 0.0, 'unit': 'dimensionless'}} | 0.60828 | 0.56569 |  | RER | iron sulfate production | technosphere | 2 | unit
56 | B: Boron // colemanite mine operation and beneficiation (calcium borates) [RoW] | 0.079428 | 0.016534 | 0.014491 | 0.015047 | B: Boron // colemanite mine operation and beneficiation (calcium borates) [RoW] |  | 0.16967 | {'CPC': []} | Calculated value based on boron content in colemanite in ground. At Emet Colemanite Concentration plant (Turkey) a colemanite ore of 27% B2O3 content is treated to produce a concentrate having 43% B2O3. Recovery rate of 78.7% as assumed for sodium borates. B MW = 10.81 g/mol; O MW = 16 g/mol Reference: Önal, G., & Burat, F. (2008). Boron mining and processing in Turkey. Gospodarka Surowcami Mineralnymi, 24(3), 49-60. | b053aa52-bfac-5435-a0b1-4ca374b0e991 |  | Boron | (2030, 13950) | ('biosphere3', 'b053aa52-bfac-5435-a0b1-4ca374b0e991') | -1.7739 |  |  | Boron |  | ('ecoinvent-3.10-cutoff', '67b2027b5ef17efc88ab6539ef0a98f5') | {'reliability': 4, 'completeness': 4, 'temporal correlation': 5, 'geographical correlation': 5, 'further technological correlation': 1} | 0 | {'boron content': {'amount': 1.0, 'unit': 'dimensionless', 'comment': 'boron content on a dry matter basis'}, 'carbon allocation': {'amount': 0.0, 'unit': 'kg'}, 'carbon content': {'amount': 0.0, 'unit': 'dimensionless'}, 'carbon content, fossil': {'amount': 0.0, 'unit': 'dimensionless', 'comment': 'fossil carbon content on a dry matter basis'}, 'carbon content, non-fossil': {'amount': 0.0, 'unit': 'dimensionless', 'comment': 'biogene carbon content on a dry matter basis'}, 'dry mass': {'amount': 1.0, 'unit': 'kg'}, 'water content': {'amount': 0.0, 'unit': 'dimensionless', 'comment': 'water content on a dry matter basis'}, 'water in wet mass': {'amount': 0.0, 'unit': 'kg', 'comment': 'water content on a wet matter basis'}, 'wet mass': {'amount': 1.0, 'unit': 'kg'}} | 0.22935 | 0.024495 |  | RoW | colemanite mine operation and beneficiation | biosphere | 2 | kilogram | B
57 | T: steel, chromium steel 18/8, hot rolled FROM market for steel, chromium steel 18/8, hot rolled [GLO] TO copper mine operation and beneficiation, sulfide ore (copper concentrate, sulfide ore) [RU] | 0.079019 | 0.014923 | 0.010216 | 0.011508 | T: steel, chromium steel 18/8, hot rolled FROM market for steel, chromium steel 18/8, hot rolled [GLO] TO copper mine operation and beneficiation, sulfide ore (copper concentrate, sulfide ore) [RU] | 1873afb0-8b20-580a-947e-63428cd2e791 | 0.02856 | {'CPC': ['41122: Alloy steel in ingots or other primary forms and semi-finished products of alloy steel']} | Original amount reported in Classen et al. (2009) regionalised based on geography-specific ore grade (see Sampling Procedure and Turner & Hischier, 2020 for details). References: Classen, M., Althaus, H.-J., Blaser, S., Scharnhost, W., Tuchschmid, M., Jungbluth, N., & Emmenegger, M. F. (2009). Life cycle inventories of metals. Final report, ecoinvent data v2.1, No. 10. Dübendorf, Switzerland. Turner, D. A. & Hischier, R. (2020). Life cycle inventories of pyrometallurgical copper production and anode slime processing. Empa, St. Gallen, Switzerland. | c5246dbb-0abd-4bee-8dda-d52a1b202322 | GLO | market for steel, chromium steel 18/8, hot rolled | (2268, 19019) | ('ecoinvent-3.10-cutoff', '75af37d43bba95faeb80752e810959ba') | -3.5558 |  |  | steel, chromium steel 18/8, hot rolled |  | ('ecoinvent-3.10-cutoff', '877d7e08a6e02b87042e000a4aea2b8b') | {'reliability': 1, 'completeness': 1, 'temporal correlation': 5, 'geographical correlation': 3, 'further technological correlation': 1} | 0 | {'carbon allocation': {'amount': 0.0008, 'unit': 'kg'}, 'carbon content': {'amount': 0.0008, 'unit': 'dimensionless'}, 'carbon content, fossil': {'amount': 0.0008, 'unit': 'dimensionless', 'comment': 'Stainless steel model is the grade 304 steel (18/8 stainless, 18% chromium 8% nickel; max. 0.08% C)'}, 'carbon content, non-fossil': {'amount': 0.0, 'unit': 'dimensionless'}, 'dry mass': {'amount': 1.0, 'unit': 'kg'}, 'heating value, net': {'amount': 0.0, 'unit': 'MJ', 'comment': 'Non combustible products are assumed to have an LHV equal to zero (0).'}, 'water content': {'amount': 0.0, 'unit': 'dimensionless', 'comment': 'water mass/dry mass'}, 'water in wet mass': {'amount': 0.0, 'unit': 'kg'}, 'wet mass': {'amount': 1.0, 'unit': 'kg'}} | 0.20174 | 0.024495 |  | RU | copper mine operation and beneficiation, sulfide ore | technosphere | 2 | kilogram
58 | T: tap water FROM market for tap water [Europe without Switzerland] TO tap water production, ultrafiltration treatment (tap water) [Europe without Switzerland] | 0.078359 | 0.016921 | 0.0053193 | 0.011043 | T: tap water FROM market for tap water [Europe without Switzerland] TO tap water production, ultrafiltration treatment (tap water) [Europe without Switzerland] | 1cb04872-15c3-54bc-ac35-1312b37eb8bf | 2.95e-05 | {'CPC': ['18000: Natural water']} | Calculated value. Represents water content in hypochlorite solution. Chemical flows are based on active substance only and water contained in solution must be added seperatly. Hypochlorite solution reported to be supply as a 12% concentrated solution. | c5adb1fb-872e-4446-a3bb-c4b61aa4bd45 | Europe without Switzerland | market for tap water | (2651, 2809) | ('ecoinvent-3.10-cutoff', 'a99cbe4f8bc3840d8cbff8112f0e535e') | -10.4311 |  |  | tap water |  | ('ecoinvent-3.10-cutoff', 'b425adfd1226f00ce0df072d0c765e3f') | {'reliability': 2, 'completeness': 4, 'temporal correlation': 4, 'geographical correlation': 1, 'further technological correlation': 1} | 0 | {'carbon allocation': {'amount': 0.0, 'unit': 'kg'}, 'carbon content': {'amount': 0.0, 'unit': 'dimensionless'}} | 0.10583 | 0.024495 |  | Europe without Switzerland | tap water production, ultrafiltration treatment | technosphere | 2 | kilogram
59 | T: chemical factory, organics FROM market for chemical factory, organics [GLO] TO battery cell production, Li-ion, NMC111 (battery cell, Li-ion, NMC111) [RoW] | 0.078185 | 0.017198 | 0.0071949 | 0.0088156 | T: chemical factory, organics FROM market for chemical factory, organics [GLO] TO battery cell production, Li-ion, NMC111 (battery cell, Li-ion, NMC111) [RoW] | ca37ce52-24c6-5bf0-a7a7-b60931c5c7bb | 4e-10 | {'CPC': ['53269: Other constructions for manufacturing']} | Calculated based on literature data published by the industry. For this activity, no information was readily available concerning infrastructure and land-use. Therefore, the infrastructure is estimated based on data from two chemical factories, the BASF site of Ludwigshafen and the chemical factory in Gendorf (which are both located in Germany), which produce a wide range of chemical substances. Based on this data, the following assumptions are made: the built area amounts to about 4.2 ha, the plant has an average output of 50'000 t/a and a lifespan of fifty years. The estimated infrastructure amount is therefore 4.00 E-10 units per kg of produced chemical. References: Althaus H.-J., Chudacoff M., Hischier R., Jungbluth N., Osses M. and Primas A. (2007) Life Cycle Inventories of Chemicals. ecoinvent report No. 8, v2.0. EMPA Dübendorf, Swiss Centre for Life Cycle Inventories, Dübendorf, CH. Gendorf (2000) Umwelterklärung 2000, Werk Gendorf. Werk Gendorf, Burgkirchen.om ecoinvent) | 3d0fe4e0-eac9-4704-b3fd-09b8594d0fbe | GLO | market for chemical factory, organics | (18625, 10774) | ('ecoinvent-3.10-cutoff', '28431de0b265a1f1cd802620eabcd23e') | -21.6396 |  |  | chemical factory, organics |  | ('ecoinvent-3.10-cutoff', 'f6a6cf2697efbf0b2796bd21c6f507a3') | {'reliability': 4, 'completeness': 5, 'temporal correlation': 5, 'geographical correlation': 5, 'further technological correlation': 5} | 0 | {'carbon allocation': {'amount': 0.0, 'unit': 'kg'}, 'carbon content': {'amount': 0.0, 'unit': 'dimensionless'}} | 0.69138 | 0.54772 |  | RoW | battery cell production, Li-ion, NMC111 | technosphere | 2 | unit
60 | T: transport, freight, lorry, unspecified FROM market for transport, freight, lorry, unspecified [RER] TO market for metallization paste, back side (metallization paste, back side) [RER] | 0.078143 | 0.016608 | 0.0089239 | 0.01191 | T: transport, freight, lorry, unspecified FROM market for transport, freight, lorry, unspecified [RER] TO market for metallization paste, back side (metallization paste, back side) [RER] | 787785b1-630f-553c-ad9e-26f6a3471df3 | 0.1713 | {'CPC': ['6511: Road transport services of freight']} | Transport distance based on eurostat transport statistics for road freight transport. The transport data was extracted from the database leaf 'Annual road freight transport, by type of goods and type of transport (1 000 t, Mio Tkm), from 2008 onwards (road_go_ta_tg)' (http://ec.europa.eu/eurostat/data/database) on the 2018-06-01. The transport distance was calculated based on the total mass of goods transported and total payload-distance for the NST 2007 category 'GT08 - Chemicals, chemical products, and man-made fibers; rubber and plastic products ; nuclear fuel' in the year 2016 for all countries for which data was available. The average distance of road transport for goods in this category in 2016 was 216 km. The fraction of goods transported by road (in terms of mass) relative to the total mass of goods transported by road, rail and inland waterways was 79% in 2016. Therefore, the average distance that goods travelled by road in 2016 was 171 km. This value is assumed to be representative for Europe. | cfbce515-3f54-4411-ad9d-3d26b7faa15a | RER | market for transport, freight, lorry, unspecified | (11062, 16791) | ('ecoinvent-3.10-cutoff', '462d96778c87f1897a413fb42bccbd72') | -1.7643 |  |  | transport, freight, lorry, unspecified |  | ('ecoinvent-3.10-cutoff', '284baf43fdc9af8ec3dc965069387a21') | {'reliability': 3, 'completeness': 5, 'temporal correlation': 3, 'geographical correlation': 1, 'further technological correlation': 4} | 0 | {'carbon allocation': {'amount': 0.0, 'unit': 'kg'}, 'carbon content': {'amount': 0.0, 'unit': 'dimensionless'}} | 0.41473 | 0.34641 |  | RER | market for metallization paste, back side | technosphere | 2 | ton kilometer
61 | T: building, multi-storey FROM market for building, multi-storey [GLO] TO chemical factory construction, organics (chemical factory, organics) [RoW] | 0.077871 | 0.015781 | 0.016 | 0.017202 | T: building, multi-storey FROM market for building, multi-storey [GLO] TO chemical factory construction, organics (chemical factory, organics) [RoW] | df6499db-b3f1-5953-b159-857b764e6f05 | 158000 | {'CPC': ['5312: Non-residential buildings']} | EcoSpold01Location=RER Estimated from two sites | 006863b7-d736-4eb6-bbf8-648d292184ad | GLO | market for building, multi-storey | (20588, 3681) | ('ecoinvent-3.10-cutoff', '6d6a6390b7cdb9253cddb4917ff756a9') | 11.9704 |  |  | building, multi-storey |  | ('ecoinvent-3.10-cutoff', '55f6e4b84dedf6095f7fad55b62d3b6b') | {'reliability': 4, 'completeness': 3, 'temporal correlation': 5, 'geographical correlation': 5, 'further technological correlation': 4} | 0 | {'carbon allocation': {'amount': 0.0, 'unit': 'kg'}, 'carbon content': {'amount': 0.0, 'unit': 'dimensionless'}} | 0.69325 | 0.6245 |  | RoW | chemical factory construction, organics | technosphere | 2 | cubic meter
62 | T: building, multi-storey FROM building construction, multi-storey [RER] TO chemical factory construction, organics (chemical factory, organics) [RER] | 0.077599 | 0.014717 | 0.034489 | 0.020443 | T: building, multi-storey FROM building construction, multi-storey [RER] TO chemical factory construction, organics (chemical factory, organics) [RER] | d8bacc04-5c5d-51cf-b161-e3afc9eedd47 | 158000 | {'CPC': ['5312: Non-residential buildings']} | Estimated from two sites EcoSpold01Location=RER | 006863b7-d736-4eb6-bbf8-648d292184ad | RER | building construction, multi-storey | (19976, 15686) | ('ecoinvent-3.10-cutoff', '636d496903c6b4184f52fadf58e4f696') | 11.9704 |  |  | building, multi-storey |  | ('ecoinvent-3.10-cutoff', '9350e36bbba48a8deb24869f6eeb2bd2') | {'reliability': 4, 'completeness': 3, 'temporal correlation': 5, 'geographical correlation': 3, 'further technological correlation': 4} | 0 | {'carbon allocation': {'amount': 0.0, 'unit': 'kg'}, 'carbon content': {'amount': 0.0, 'unit': 'dimensionless'}} | 0.69188 | 0.6245 |  | RER | chemical factory construction, organics | technosphere | 2 | cubic meter
63 | T: iron sulfate FROM market for iron sulfate [RER] TO zinc mine operation (zinc concentrate) [GLO] | 0.077479 | 0.013079 | 0.0026341 | 0.0082846 | T: iron sulfate FROM market for iron sulfate [RER] TO zinc mine operation (zinc concentrate) [GLO] | 3f544d11-b5f0-5c26-85bc-55323fd643ce | 1.1353e-05 | {'CPC': ['34240: Phosphates of triammonium; salts and peroxysalts of inorganic acids and metals n.e.c.']} | Amount and activity link based on primary data collected from participating companies. | c614ee4a-ee63-4b51-b129-8a18a5e458fe | RER | market for iron sulfate | (5842, 14288) | ('ecoinvent-3.10-cutoff', 'ee158b6f3e9329ad8286b97c3bc91f7a') | -11.3861 |  |  | iron sulfate |  | ('ecoinvent-3.10-cutoff', '210d6ab7a665de889f233c988ad03dc5') | {'reliability': 1, 'completeness': 3, 'temporal correlation': 5, 'geographical correlation': 1, 'further technological correlation': 1} | 0 | {'carbon allocation': {'amount': 0.0, 'unit': 'kg'}, 'carbon content': {'amount': 0.0, 'unit': 'dimensionless'}, 'carbon content, fossil': {'amount': 0.0, 'unit': 'dimensionless'}, 'carbon content, non-fossil': {'amount': 0.0, 'unit': 'dimensionless'}, 'dry mass': {'amount': 1.0, 'unit': 'kg'}, 'water content': {'amount': 0.0, 'unit': 'dimensionless'}, 'water in wet mass': {'amount': 0.0, 'unit': 'kg'}, 'wet mass': {'amount': 1.0, 'unit': 'kg'}} | 0.20298 | 0.024495 |  | GLO | zinc mine operation | technosphere | 2 | kilogram
64 | T: steel, chromium steel 18/8, hot rolled FROM market for steel, chromium steel 18/8, hot rolled [GLO] TO copper mine operation and beneficiation, sulfide ore (copper concentrate, sulfide ore) [ZM] | 0.077023 | 0.016381 | 0.013517 | 0.0086062 | T: steel, chromium steel 18/8, hot rolled FROM market for steel, chromium steel 18/8, hot rolled [GLO] TO copper mine operation and beneficiation, sulfide ore (copper concentrate, sulfide ore) [ZM] | 1873afb0-8b20-580a-947e-63428cd2e791 | 0.02028 | {'CPC': ['41122: Alloy steel in ingots or other primary forms and semi-finished products of alloy steel']} | Original amount reported in Classen et al. (2009) regionalised based on geography-specific ore grade (see Sampling Procedure and Turner & Hischier, 2020 for details). References: Classen, M., Althaus, H.-J., Blaser, S., Scharnhost, W., Tuchschmid, M., Jungbluth, N., & Emmenegger, M. F. (2009). Life cycle inventories of metals. Final report, ecoinvent data v2.1, No. 10. Dübendorf, Switzerland. Turner, D. A. & Hischier, R. (2020). Life cycle inventories of pyrometallurgical copper production and anode slime processing. Empa, St. Gallen, Switzerland. | c5246dbb-0abd-4bee-8dda-d52a1b202322 | GLO | market for steel, chromium steel 18/8, hot rolled | (2268, 18506) | ('ecoinvent-3.10-cutoff', '75af37d43bba95faeb80752e810959ba') | -3.8981 |  |  | steel, chromium steel 18/8, hot rolled |  | ('ecoinvent-3.10-cutoff', '0bed82df38e56ade8afd26dea2cc0ab4') | {'reliability': 1, 'completeness': 1, 'temporal correlation': 5, 'geographical correlation': 3, 'further technological correlation': 1} | 0 | {'carbon allocation': {'amount': 0.0008, 'unit': 'kg'}, 'carbon content': {'amount': 0.0008, 'unit': 'dimensionless'}, 'carbon content, fossil': {'amount': 0.0008, 'unit': 'dimensionless', 'comment': 'Stainless steel model is the grade 304 steel (18/8 stainless, 18% chromium 8% nickel; max. 0.08% C)'}, 'carbon content, non-fossil': {'amount': 0.0, 'unit': 'dimensionless'}, 'dry mass': {'amount': 1.0, 'unit': 'kg'}, 'heating value, net': {'amount': 0.0, 'unit': 'MJ', 'comment': 'Non combustible products are assumed to have an LHV equal to zero (0).'}, 'water content': {'amount': 0.0, 'unit': 'dimensionless', 'comment': 'water mass/dry mass'}, 'water in wet mass': {'amount': 0.0, 'unit': 'kg'}, 'wet mass': {'amount': 1.0, 'unit': 'kg'}} | 0.20174 | 0.024495 |  | ZM | copper mine operation and beneficiation, sulfide ore | technosphere | 2 | kilogram
65 | T: steel, chromium steel 18/8, hot rolled FROM market for steel, chromium steel 18/8, hot rolled [GLO] TO copper production, cathode, solvent extraction and electrowinning process (copper, cathode) [GLO] | 0.07686 | 0.015396 | 0.014689 | 0.0094119 | T: steel, chromium steel 18/8, hot rolled FROM market for steel, chromium steel 18/8, hot rolled [GLO] TO copper production, cathode, solvent extraction and electrowinning process (copper, cathode) [GLO] | 1873afb0-8b20-580a-947e-63428cd2e791 | 0.18544 | {'CPC': ['41122: Alloy steel in ingots or other primary forms and semi-finished products of alloy steel']} | Estimated value: Crushing and grinding operations of the material have been estimated with additional energy and mechanical wear (milling equipment) as compared to the conventional copper mine operation dataset. Proxy: Base data corresponds to 'copper mine operation' process. | c5246dbb-0abd-4bee-8dda-d52a1b202322 | GLO | market for steel, chromium steel 18/8, hot rolled | (2268, 22919) | ('ecoinvent-3.10-cutoff', '75af37d43bba95faeb80752e810959ba') | -1.685 |  |  | steel, chromium steel 18/8, hot rolled |  | ('ecoinvent-3.10-cutoff', '34dff0e7fb45ade6b74772bf9027b364') | {'reliability': 4, 'completeness': 2, 'temporal correlation': 5, 'geographical correlation': 3, 'further technological correlation': 4} | 0 | {'carbon allocation': {'amount': 0.0008, 'unit': 'kg'}, 'carbon content': {'amount': 0.0008, 'unit': 'dimensionless'}, 'carbon content, fossil': {'amount': 0.0008, 'unit': 'dimensionless', 'comment': 'Stainless steel model is the grade 304 steel (18/8 stainless, 18% chromium 8% nickel; max. 0.08% C)'}, 'carbon content, non-fossil': {'amount': 0.0, 'unit': 'dimensionless'}, 'dry mass': {'amount': 1.0, 'unit': 'kg'}, 'heating value, net': {'amount': 0.0, 'unit': 'MJ', 'comment': 'Non combustible products are assumed to have an LHV equal to zero (0).'}, 'water content': {'amount': 0.0, 'unit': 'dimensionless', 'comment': 'water mass/dry mass'}, 'water in wet mass': {'amount': 0.0, 'unit': 'kg'}, 'wet mass': {'amount': 1.0, 'unit': 'kg'}} | 0.29799 | 0.024495 |  | GLO | copper production, cathode, solvent extraction and electrowinning process | technosphere | 2 | kilogram
66 | T: copper, cathode FROM market for copper, cathode [GLO] TO transmission network construction, electricity, medium voltage (transmission network, electricity, medium voltage) [RoW] | 0.076622 | 0.018205 | 0.015132 | 0.01022 | T: copper, cathode FROM market for copper, cathode [GLO] TO transmission network construction, electricity, medium voltage (transmission network, electricity, medium voltage) [RoW] | f8566db2-34aa-52fc-8b62-b94bbeb5cfff | 2890 | {'CPC': ['41413: Refined copper and copper alloys, unwrought; master alloys of copper']} | Literature data: Bumy et al. 2010, Jones and McManus 2010, | fbb039f7-f9cc-46d2-b631-313ddb125c1a | GLO | market for copper, cathode | (22856, 799) | ('ecoinvent-3.10-cutoff', 'bc9651dcc7c9e1666633deebe9cc51ba') | 7.969 |  |  | copper, cathode |  | ('ecoinvent-3.10-cutoff', '9dc20fa7b08193115b429142e24499e2') | {'reliability': 3, 'completeness': 2, 'temporal correlation': 5, 'geographical correlation': 1, 'further technological correlation': 3} | 0 | {'carbon allocation': {'amount': 0.0, 'unit': 'kg'}, 'carbon content': {'amount': 0.0, 'unit': 'dimensionless'}, 'carbon content, fossil': {'amount': 0.0, 'unit': 'dimensionless', 'comment': 'Cu'}, 'carbon content, non-fossil': {'amount': 0.0, 'unit': 'dimensionless', 'comment': 'Cu'}, 'dry mass': {'amount': 1.0, 'unit': 'kg'}, 'water content': {'amount': 0.0, 'unit': 'dimensionless', 'comment': 'water mass/dry mass'}, 'water in wet mass': {'amount': 0.0, 'unit': 'kg'}, 'wet mass': {'amount': 1.0, 'unit': 'kg'}} | 0.24515 | 0.1 |  | RoW | transmission network construction, electricity, medium voltage | technosphere | 2 | kilogram
67 | T: gold FROM market for gold [GLO] TO electric connector production, peripheral component interconnect buss (electric connector, peripheral component interconnect buss) [GLO] | 0.076618 | 0.015481 | 0.0085043 | 0.00873 | T: gold FROM market for gold [GLO] TO electric connector production, peripheral component interconnect buss (electric connector, peripheral component interconnect buss) [GLO] | 9638dc2f-c08a-5433-8075-7dba2b6f640d | 0.00205 | {'CPC': ['41320: Gold (including gold plated with platinum), unwrought or in semi-manufactured forms, or in powder form']} | Estimation. The weight and the split of the materials were estimaded based on own calculation and literature as a starting point. EcoSpold01Location=RER | e09971fb-f77e-48a3-99a8-4feba6a59bb4 | GLO | market for gold | (13827, 15539) | ('ecoinvent-3.10-cutoff', '62fc42f6c704f120203a9995abf6afde') | -6.1899 |  |  | gold |  | ('ecoinvent-3.10-cutoff', '06375d38f833a7647cff77a767f9be38') | {'reliability': 4, 'completeness': 5, 'temporal correlation': 5, 'geographical correlation': 3, 'further technological correlation': 1} | 0 | {'carbon allocation': {'amount': 0.0, 'unit': 'kg'}, 'carbon content': {'amount': 0.0, 'unit': 'dimensionless'}, 'carbon content, fossil': {'amount': 0.0, 'unit': 'dimensionless', 'comment': 'Au'}, 'carbon content, non-fossil': {'amount': 0.0, 'unit': 'dimensionless', 'comment': 'Au'}, 'dry mass': {'amount': 1.0, 'unit': 'kg'}, 'water content': {'amount': 0.0, 'unit': 'dimensionless', 'comment': 'water mass/dry mass'}, 'water in wet mass': {'amount': 0.0, 'unit': 'kg'}, 'wet mass': {'amount': 1.0, 'unit': 'kg'}} | 0.27586 | 0.14142 |  | GLO | electric connector production, peripheral component interconnect buss | technosphere | 2 | kilogram
68 | T: inverter, 500kW FROM market for inverter, 500kW [GLO] TO photovoltaic slanted-roof installation, 1.8MWp, multi-Si, panel, mounted, on roof (photovoltaic slanted-roof installation, 1.8MWp, multi-Si, panel, mounted, on roof) [DE] | 0.076328 | 0.019077 | 0.03104 | 0.018381 | T: inverter, 500kW FROM market for inverter, 500kW [GLO] TO photovoltaic slanted-roof installation, 1.8MWp, multi-Si, panel, mounted, on roof (photovoltaic slanted-roof installation, 1.8MWp, multi-Si, panel, mounted, on roof) [DE] |  | 10.577 |  |  |  | GLO | market for inverter, 500kW | (1247, 23526) | ('ecoinvent-3.10-cutoff', 'c89e6b9cdce796b2bae340ec921b2ae7') | 2.3587 |  |  |  | FALSE | ('PV', '591f788daf4e4ef5af1f1558255799d8') | {'reliability': 3, 'completeness': 4, 'temporal correlation': 5, 'geographical correlation': 1, 'further technological correlation': 1, 'sample size': 1} |  |  | 0.27275 |  |  | DE | photovoltaic slanted-roof installation, 1.8MWp, multi-Si, panel, mounted, on roof | technosphere | 2
69 | T: ferronickel FROM market for ferronickel [GLO] TO steel production, electric, chromium steel 18/8 (steel, chromium steel 18/8) [RoW] | 0.076278 | 0.015323 | 0.0046345 | 0.009903 | T: ferronickel FROM market for ferronickel [GLO] TO steel production, electric, chromium steel 18/8 (steel, chromium steel 18/8) [RoW] | 12a91e30-b1e5-501b-bf31-17e6ffc49ac6 | 0.32 | {'CPC': ['41114: Ferro-nickel']} | Source: Classen et al. (2009) | 71d0cff1-7f13-4476-94a9-4eaaec98d225 | GLO | market for ferronickel | (1735, 2191) | ('ecoinvent-3.10-cutoff', '70b6482faad807c094f7d1eb63351ffc') | -1.1394 |  |  | ferronickel |  | ('ecoinvent-3.10-cutoff', '6f9ddf8deb882d0e10f43fa9c9786a73') | {'reliability': 2, 'completeness': 5, 'temporal correlation': 5, 'geographical correlation': 5, 'further technological correlation': 1} | 0 | {'carbon allocation': {'amount': 0.0165, 'unit': 'kg'}, 'carbon content': {'amount': 0.0165, 'unit': 'dimensionless'}, 'carbon content, fossil': {'amount': 0.0165, 'unit': 'dimensionless', 'comment': 'Ferronickel (CAS 11133-76-9) is a market product of the nickel industry. It consists of an alloy of iron with nickel, with a nickel content of 20 - 50 %, and a C content of 1.5 - 1.8% (Tab. 3.2 ecoinvent v2.2 report 20_part IV). An average C content of 1.65% was considered'}, 'carbon content, non-fossil': {'amount': 0.0, 'unit': 'dimensionless'}, 'dry mass': {'amount': 1.0, 'unit': 'kg'}, 'heating value, net': {'amount': 0.0, 'unit': 'MJ', 'comment': 'Non combustible products are assumed to have an LHV equal to zero (0).'}, 'water content': {'amount': 0.0, 'unit': 'dimensionless', 'comment': 'water mass/dry mass'}, 'water in wet mass': {'amount': 0.0, 'unit': 'kg'}, 'wet mass': {'amount': 1.0, 'unit': 'kg'}} | 0.22627 | 0.024495 |  | RoW | steel production, electric, chromium steel 18/8 | technosphere | 2 | kilogram
70 | T: brazing solder, cadmium free FROM market for brazing solder, cadmium free [GLO] TO chemical factory construction (chemical factory) [RER] | 0.076213 | 0.016314 | 0.0018255 | 0.0067 | T: brazing solder, cadmium free FROM market for brazing solder, cadmium free [GLO] TO chemical factory construction (chemical factory) [RER] | 5823a384-dc80-51ff-9a51-985944fbcc42 | 0.0494 | {'CPC': ['42950: Wire, rods, tubes, plates, electrodes and similar products, of base metal or of metal carbides, coated or core[…]']} | Estimation based on different sources. Additional sources: Jungbluth N., Chudacoff M., Dauriat A., Dinkel F., Doka G., Faist Emmenegger M., Gnansounou E., Kljun N., Spielmann M., Stettler C. and Sutter J. (2007) Life Cycle Inventories of Bioenergy. Final report ecoinvent data v2.0 No. 17. ESU-services, Swiss Centre for Life Cycle Inventories, Dübendorf, CH, Online-Version under: www.ecoinvent.org. Jungbluth N. and Tuchschmid M. (2007) Photovoltaics. In: Sachbilanzen von Energiesystemen: Grundlagen für den ökologischen Vergleich von Energiesystemen und den Einbezug von Energiesystemen in Ökobilanzen für die Schweiz (ed. Dones R.). pp. 180. Final report ecoinvent Data v2.0 No. 6, Paul Scherrer Institut Villigen, Swiss Centre for Life Cycle Inventories, Dübendorf, CH. Online-Version under: www.ecoinvent.org. | f3ed9c05-ff4b-4539-abe0-b6635f6cf91a | GLO | market for brazing solder, cadmium free | (8080, 3114) | ('ecoinvent-3.10-cutoff', '34a83a398dac8cdf1a67cec63e87f1f6') | -3.0078 |  |  | brazing solder, cadmium free |  | ('ecoinvent-3.10-cutoff', '958d5648ff420563080f7f0069623049') | {'reliability': 4, 'completeness': 5, 'temporal correlation': 5, 'geographical correlation': 1, 'further technological correlation': 3} | 0 | {'carbon allocation': {'amount': 0.0, 'unit': 'kg'}, 'carbon content': {'amount': 0.0, 'unit': 'dimensionless'}, 'carbon content, fossil': {'amount': 0.0, 'unit': 'dimensionless', 'comment': 'The main elements used in solders are copper, tin, zinc, silver, lead, cadmium and sometimes nickel, manganese or cobalt (ecoinvent v2.2 report 10-part III)'}, 'carbon content, non-fossil': {'amount': 0.0, 'unit': 'dimensionless', 'comment': 'The main elements used in solders are copper, tin, zinc, silver, lead, cadmium and sometimes nickel, manganese or cobalt (ecoinvent v2.2 report 10-part III)'}, 'dry mass': {'amount': 1.0, 'unit': 'kg'}, 'water content': {'amount': 0.0, 'unit': 'dimensionless', 'comment': 'water mass/dry mass'}, 'water in wet mass': {'amount': 0.0, 'unit': 'kg'}, 'wet mass': {'amount': 1.0, 'unit': 'kg'}} | 0.28983 | 0.14142 |  | RER | chemical factory construction | technosphere | 2 | kilogram
71 | T: copper, cathode FROM market for copper, cathode [GLO] TO photovoltaic panel production, multi-Si wafer (photovoltaic panel, multi-Si wafer) [RER] | 0.075705 | 0.017365 | 0.0062856 | 0.0098291 | T: copper, cathode FROM market for copper, cathode [GLO] TO photovoltaic panel production, multi-Si wafer (photovoltaic panel, multi-Si wafer) [RER] | f8566db2-34aa-52fc-8b62-b94bbeb5cfff | 0.11269 | {'CPC': ['41413: Refined copper and copper alloys, unwrought; master alloys of copper']} | De Wild 2007, copper ribbons for cell interconnection EcoSpold01Location=RER | fbb039f7-f9cc-46d2-b631-313ddb125c1a | GLO | market for copper, cathode | (22856, 4457) | ('ecoinvent-3.10-cutoff', 'bc9651dcc7c9e1666633deebe9cc51ba') | -2.1831 |  |  | copper, cathode |  | ('ecoinvent-3.10-cutoff', '272b58dd234e801abccc66165517471a') | {'reliability': 1, 'completeness': 4, 'temporal correlation': 5, 'geographical correlation': 3, 'further technological correlation': 1} | 0 | {'carbon allocation': {'amount': 0.0, 'unit': 'kg'}, 'carbon content': {'amount': 0.0, 'unit': 'dimensionless'}, 'carbon content, fossil': {'amount': 0.0, 'unit': 'dimensionless', 'comment': 'Cu'}, 'carbon content, non-fossil': {'amount': 0.0, 'unit': 'dimensionless', 'comment': 'Cu'}, 'dry mass': {'amount': 1.0, 'unit': 'kg'}, 'water content': {'amount': 0.0, 'unit': 'dimensionless', 'comment': 'water mass/dry mass'}, 'water in wet mass': {'amount': 0.0, 'unit': 'kg'}, 'wet mass': {'amount': 1.0, 'unit': 'kg'}} | 0.20518 | 0 |  | RER | photovoltaic panel production, multi-Si wafer | technosphere | 2 | kilogram
72 | T: polyethylene, high density, granulate FROM market for polyethylene, high density, granulate [GLO] TO electronics production, for control units (electronics, for control units) [RER] | 0.075287 | 0.016116 | 0.0026144 | 0.0086525 | T: polyethylene, high density, granulate FROM market for polyethylene, high density, granulate [GLO] TO electronics production, for control units (electronics, for control units) [RER] | 872c4aa2-3aa5-5bf5-96ac-1771913ee4e5 | 0.32193 | {'CPC': ['34710: Polymers of ethylene, in primary forms']} | Approximation from 1 literature source EcoSpold01Location=RER | b685192a-e033-421e-9074-8fe7cb176046 | GLO | market for polyethylene, high density, granulate | (12449, 10880) | ('ecoinvent-3.10-cutoff', '9a1501cb87f6812fa88c130a9a3ae8f4') | -1.1334 |  |  | polyethylene, high density, granulate |  | ('ecoinvent-3.10-cutoff', '65f86e14df2bf77bde46f593159a8932') | {'reliability': 3, 'completeness': 5, 'temporal correlation': 5, 'geographical correlation': 1, 'further technological correlation': 3} | 0 | {'carbon allocation': {'amount': 0.857142857142857, 'unit': 'kg'}, 'carbon content': {'amount': 0.857142857142857, 'unit': 'dimensionless'}, 'carbon content, fossil': {'amount': 0.857142857142857, 'unit': 'dimensionless', 'comment': 'Polyethylene is formed out of a huge amount of ethylene monomers (C2H4) (ecoinvent v2.2 report 11_II). MW=28 g/mol'}, 'carbon content, non-fossil': {'amount': 0.0, 'unit': 'dimensionless'}, 'dry mass': {'amount': 1.0, 'unit': 'kg'}, 'heating value, net': {'amount': 42.47, 'unit': 'MJ', 'comment': 'Assumed equal to "waste polyethylene".'}, 'water content': {'amount': 0.0, 'unit': 'dimensionless', 'comment': 'water mass/dry mass'}, 'water in wet mass': {'amount': 0.0, 'unit': 'kg'}, 'wet mass': {'amount': 1.0, 'unit': 'kg'}} | 0.29665 | 0.17321 |  | RER | electronics production, for control units | technosphere | 2 | kilogram
73 | T: electricity, medium voltage FROM market group for electricity, medium voltage [Europe without Switzerland] TO treatment of wastewater, average, wastewater treatment (wastewater, average) [Europe without Switzerland] | 0.075257 | 0.016538 | 0.0018432 | 0.0084395 | T: electricity, medium voltage FROM market group for electricity, medium voltage [Europe without Switzerland] TO treatment of wastewater, average, wastewater treatment (wastewater, average) [Europe without Switzerland] | 624c78b9-e080-5f63-b739-646f5ec15ef1 | 0.30759 | {'CPC': ['17100: Electrical energy']} | processing energy in wastewater treatment plant. | 759b89bd-3aa6-42ad-b767-5bb9ef5d331d | Europe without Switzerland | market group for electricity, medium voltage | (9029, 13056) | ('ecoinvent-3.10-cutoff', '2dc6b0abf6db20ce50e06eaff1a3f18a') | -1.179 |  |  | electricity, medium voltage |  | ('ecoinvent-3.10-cutoff', '37b64da685b8d896bfc5f181661ce98d') | {'reliability': 1, 'completeness': 1, 'temporal correlation': 2, 'geographical correlation': 1, 'further technological correlation': 1} | 0 | {'carbon allocation': {'amount': 0.0, 'unit': 'kg'}, 'carbon content': {'amount': 0.0, 'unit': 'dimensionless'}} | 0.22948 | 0.22904 |  | Europe without Switzerland | treatment of wastewater, average, wastewater treatment | technosphere | 2 | kilowatt hour
74 | T: silver FROM market for silver [GLO] TO metallization paste production, front side (metallization paste, front side) [RER] | 0.075152 | 0.016151 | 0.0048121 | 0.0093786 | T: silver FROM market for silver [GLO] TO metallization paste production, front side (metallization paste, front side) [RER] | 67865b65-b931-599c-9a15-65ce8b6a588b | 0.8383 | {'CPC': ['41310: Silver (including silver plated with gold or platinum), unwrought or in semi-manufactured forms, or in powder […]']} | De Wild 2007, paste composition, 1% loss EcoSpold01Location=RER | 9a7e6cdc-79c0-4872-840d-a8a2fd723189 | GLO | market for silver | (9529, 10281) | ('ecoinvent-3.10-cutoff', '453245cbb730cfaa018bc38a4ffd99a4') | -0.17638 |  |  | silver |  | ('ecoinvent-3.10-cutoff', '3610dc79d9f58c14c018f783dc7b0379') | {'reliability': 3, 'completeness': 2, 'temporal correlation': 5, 'geographical correlation': 1, 'further technological correlation': 1} | 0 | {'carbon allocation': {'amount': 0.0, 'unit': 'kg'}, 'carbon content': {'amount': 0.0, 'unit': 'dimensionless'}, 'carbon content, fossil': {'amount': 0.0, 'unit': 'dimensionless', 'comment': 'Ag'}, 'carbon content, non-fossil': {'amount': 0.0, 'unit': 'dimensionless', 'comment': 'Ag'}, 'dry mass': {'amount': 1.0, 'unit': 'kg'}, 'water content': {'amount': 0.0, 'unit': 'dimensionless', 'comment': 'water mass/dry mass'}, 'water in wet mass': {'amount': 0.0, 'unit': 'kg'}, 'wet mass': {'amount': 1.0, 'unit': 'kg'}} | 0.20518 | 0 |  | RER | metallization paste production, front side | technosphere | 2 | kilogram
75 | T: NMC111 hydroxide FROM market for NMC111 hydroxide [RoW] TO NMC111 oxide production, for Li-ion battery (NMC111 oxide) [RoW] | 0.075089 | 0.017761 | 0.0061885 | 0.011521 | T: NMC111 hydroxide FROM market for NMC111 hydroxide [RoW] TO NMC111 oxide production, for Li-ion battery (NMC111 oxide) [RoW] | 3ec24d63-4a35-5d02-b609-51d5c11d5479 | 0.949 | {'CPC': ['34220: Zinc oxide; zinc peroxide; chromium oxides and hydroxides; manganese oxides; iron oxides and hydroxides; earth[…]']} | Literature. NMC111 precursor input based on the following reaction: NMC(OH)2 + Li2CO3 --> Li-NMC-O2 + CO2 + H2O. | 3ca954ab-d833-4ca4-85d5-e53afa21a1c8 | RoW | market for NMC111 hydroxide | (5789, 3463) | ('ecoinvent-3.10-cutoff', '50dd9e9adee8f572b539d8cee7863e31') | -0.052346 |  |  | NMC111 hydroxide |  | ('ecoinvent-3.10-cutoff', '6bee19120be9f60583b40e2667945de4') | {'reliability': 2, 'completeness': 3, 'temporal correlation': 2, 'geographical correlation': 5, 'further technological correlation': 1} | 0 | {'carbon allocation': {'amount': 0.0, 'unit': 'kg'}, 'carbon content': {'amount': 0.0, 'unit': 'dimensionless'}, 'carbon content, fossil': {'amount': 0.0, 'unit': 'dimensionless', 'comment': 'fossil carbon content on a dry matter basis'}, 'carbon content, non-fossil': {'amount': 0.0, 'unit': 'dimensionless', 'comment': 'biogene carbon content on a dry matter basis'}, 'dry mass': {'amount': 1.0, 'unit': 'kg'}, 'heating value, net': {'amount': 2.66, 'unit': 'MJ', 'comment': 'LHV is calculated based on the elemental composition of the substance. The chemical formula of the substance is found to be: Ni0.33Mn0.33Co0.33(OH)2, (PubChem 2020).\nReference: Kim, S., Chen, J., Cheng, T., Gindulyte, A., He, J., He, S., Li, Q., Shoemaker, B. A., Thiessen, P. A., Yu, B., Zaslavsky, L., Zhang, J., & Bolton, E. E. (2019). PubChem 2019 update: improved access to chemical data. Nucleic acids research, 47(D1), D1102–D1109. https://doi.org/10.1093/nar/gky1033'}, 'water content': {'amount': 0.0, 'unit': 'dimensionless', 'comment': 'water content on a dry matter basis'}, 'water in wet mass': {'amount': 0.0, 'unit': 'kg', 'comment': 'water content on a wet matter basis'}, 'wet mass': {'amount': 1.0, 'unit': 'kg'}} | 0.063246 | 0.024495 |  | RoW | NMC111 oxide production, for Li-ion battery | technosphere | 2 | kilogram
76 | T: sulfuric acid FROM market for sulfuric acid [RoW] TO silver-gold mine operation with refinery (gold) [RoW] | 0.074569 | 0.014526 | 0.0058669 | 0.0068255 | T: sulfuric acid FROM market for sulfuric acid [RoW] TO silver-gold mine operation with refinery (gold) [RoW] | d0c15bea-f5d6-51b6-bd05-51c8aaa506e1 | 0.39666 | {'CPC': ['34231: Chemical elements n.e.c.; inorganic acids except phosphoric, nitric and sulphonitric; inorganic oxygen compoun[…]']} | Calculation, based on thesis on Australian precious metal production, data for 1999 | 9d63da75-8289-4b96-a900-67ec3bd40a16 | RoW | market for sulfuric acid | (19211, 12350) | ('ecoinvent-3.10-cutoff', 'f8d2245b3d3121de5551247b7a094dc8') | -0.92467 |  |  | sulfuric acid |  | ('ecoinvent-3.10-cutoff', '79be9d3ecd06bf2b299022243f00e7f6') | {'reliability': 2, 'completeness': 3, 'temporal correlation': 5, 'geographical correlation': 5, 'further technological correlation': 1} | 0 | {'carbon allocation': {'amount': 0.0, 'unit': 'kg'}, 'carbon content': {'amount': 0.0, 'unit': 'dimensionless'}, 'carbon content, fossil': {'amount': 0.0, 'unit': 'dimensionless', 'comment': 'H2SO4'}, 'carbon content, non-fossil': {'amount': 0.0, 'unit': 'dimensionless', 'comment': 'H2SO4'}, 'dry mass': {'amount': 1.0, 'unit': 'kg'}, 'water content': {'amount': 0.0, 'unit': 'dimensionless', 'comment': 'water mass/dry mass'}, 'water in wet mass': {'amount': 0.0, 'unit': 'kg'}, 'wet mass': {'amount': 1.0, 'unit': 'kg'}} | 0.20785 | 0 |  | RoW | silver-gold mine operation with refinery | technosphere | 2 | kilogram
77 | T: zinc FROM market for zinc [GLO] TO primary zinc production from concentrate (zinc) [RoW] | 0.074568 | 0.018342 | 0.016405 | 0.012485 | T: zinc FROM market for zinc [GLO] TO primary zinc production from concentrate (zinc) [RoW] | 3dbc9b2d-6dff-5a3a-b8f5-3167e56ec5c0 | 0.0020662 | {'CPC': ['41442: Zinc, unwrought']} | Amount based on primary data collected from participating companies. | dae5718b-c433-4bd9-9deb-eb3ffc2c889e | GLO | market for zinc | (5684, 7584) | ('ecoinvent-3.10-cutoff', '644bf8839e5f022ba2efe30bc07ff5f6') | -6.182 |  |  | zinc |  | ('ecoinvent-3.10-cutoff', 'b1dc4a460dc31aa4bb9f4c4ab6b17239') | {'reliability': 1, 'completeness': 3, 'temporal correlation': 5, 'geographical correlation': 1, 'further technological correlation': 1} | 0 | {'carbon allocation': {'amount': 0.0, 'unit': 'kg'}, 'carbon content': {'amount': 0.0, 'unit': 'dimensionless'}, 'carbon content, fossil': {'amount': 0.0, 'unit': 'dimensionless', 'comment': 'Zn'}, 'carbon content, non-fossil': {'amount': 0.0, 'unit': 'dimensionless', 'comment': 'Zn'}, 'dry mass': {'amount': 1.0, 'unit': 'kg'}, 'water content': {'amount': 0.0, 'unit': 'dimensionless', 'comment': 'water mass/dry mass'}, 'water in wet mass': {'amount': 0.0, 'unit': 'kg'}, 'wet mass': {'amount': 1.0, 'unit': 'kg'}} | 0.20298 | 0.024495 |  | RoW | primary zinc production from concentrate | technosphere | 2 | kilogram
78 | T: steel, chromium steel 18/8, hot rolled FROM market for steel, chromium steel 18/8, hot rolled [GLO] TO copper mine operation and beneficiation, sulfide ore (copper concentrate, sulfide ore) [KZ] | 0.074512 | 0.017076 | 0.0040731 | 0.011017 | T: steel, chromium steel 18/8, hot rolled FROM market for steel, chromium steel 18/8, hot rolled [GLO] TO copper mine operation and beneficiation, sulfide ore (copper concentrate, sulfide ore) [KZ] | 1873afb0-8b20-580a-947e-63428cd2e791 | 0.011735 | {'CPC': ['41122: Alloy steel in ingots or other primary forms and semi-finished products of alloy steel']} | Original amount reported in Classen et al. (2009) regionalised based on geography-specific ore grade (see Sampling Procedure and Turner & Hischier, 2020 for details). References: Classen, M., Althaus, H.-J., Blaser, S., Scharnhost, W., Tuchschmid, M., Jungbluth, N., & Emmenegger, M. F. (2009). Life cycle inventories of metals. Final report, ecoinvent data v2.1, No. 10. Dübendorf, Switzerland. Turner, D. A. & Hischier, R. (2020). Life cycle inventories of pyrometallurgical copper production and anode slime processing. Empa, St. Gallen, Switzerland. | c5246dbb-0abd-4bee-8dda-d52a1b202322 | GLO | market for steel, chromium steel 18/8, hot rolled | (2268, 424) | ('ecoinvent-3.10-cutoff', '75af37d43bba95faeb80752e810959ba') | -4.4452 |  |  | steel, chromium steel 18/8, hot rolled |  | ('ecoinvent-3.10-cutoff', '52a18f615a8896ce2fa036327367fc3e') | {'reliability': 1, 'completeness': 1, 'temporal correlation': 5, 'geographical correlation': 3, 'further technological correlation': 1} | 0 | {'carbon allocation': {'amount': 0.0008, 'unit': 'kg'}, 'carbon content': {'amount': 0.0008, 'unit': 'dimensionless'}, 'carbon content, fossil': {'amount': 0.0008, 'unit': 'dimensionless', 'comment': 'Stainless steel model is the grade 304 steel (18/8 stainless, 18% chromium 8% nickel; max. 0.08% C)'}, 'carbon content, non-fossil': {'amount': 0.0, 'unit': 'dimensionless'}, 'dry mass': {'amount': 1.0, 'unit': 'kg'}, 'heating value, net': {'amount': 0.0, 'unit': 'MJ', 'comment': 'Non combustible products are assumed to have an LHV equal to zero (0).'}, 'water content': {'amount': 0.0, 'unit': 'dimensionless', 'comment': 'water mass/dry mass'}, 'water in wet mass': {'amount': 0.0, 'unit': 'kg'}, 'wet mass': {'amount': 1.0, 'unit': 'kg'}} | 0.20174 | 0.024495 |  | KZ | copper mine operation and beneficiation, sulfide ore | technosphere | 2 | kilogram
79 | T: copper concentrate, sulfide ore FROM market for copper concentrate, sulfide ore [GLO] TO smelting of copper concentrate, sulfide ore (copper, anode) [JP] | 0.074373 | 0.015933 | 0.0064345 | 0.010701 | T: copper concentrate, sulfide ore FROM market for copper concentrate, sulfide ore [GLO] TO smelting of copper concentrate, sulfide ore (copper, anode) [JP] | 663bbe9d-3881-5c6b-887f-4d8f94f528be | 3.6422 | {'CPC': ['14290: Other non-ferrous metal ores and concentrates (other than uranium or thorium ores and concentrates)']} | Based on Table 5.8 in Part III in Classen et al. (2009). The amount for the geography RAS is used (4.06 tonnes per tonne of copper produced). | 0b4d69f9-6b39-4232-948b-62b7b4f0d3d8 | GLO | market for copper concentrate, sulfide ore | (9410, 20312) | ('ecoinvent-3.10-cutoff', 'f5476c792e7abdd83092623f776715ba') | 3.6422 |  |  | copper concentrate, sulfide ore |  | ('ecoinvent-3.10-cutoff', '7cefeb822146fdc5716fadfe390606cd') | {'reliability': 2, 'completeness': 2, 'temporal correlation': 5, 'geographical correlation': 3, 'further technological correlation': 1} | 0 | {'carbon allocation': {'amount': 0.0, 'unit': 'kg'}, 'carbon content': {'amount': 0.0, 'unit': 'dimensionless'}, 'carbon content, fossil': {'amount': 0.0, 'unit': 'dimensionless'}, 'carbon content, non-fossil': {'amount': 0.0, 'unit': 'dimensionless'}, 'copper content': {'amount': 0.296333336702775, 'unit': 'dimensionless', 'comment': 'copper content on a dry matter basis'}, 'dry mass': {'amount': 0.9, 'unit': 'kg'}, 'gold content': {'amount': 2.41880577554844e-06, 'unit': 'dimensionless'}, 'molybdenum content': {'amount': 0.00121125959873638, 'unit': 'dimensionless'}, 'rhenium content': {'amount': 2.07756184502908e-07, 'unit': 'dimensionless'}, 'selenium content': {'amount': 0.000111832632899872, 'unit': 'dimensionless'}, 'silver content': {'amount': 8.71676935920011e-05, 'unit': 'dimensionless', 'comment': 'silver content on a dry matter basis'}, 'tellurium content': {'amount': 7.52456547823328e-06, 'unit': 'dimensionless'}, 'water content': {'amount': 0.111111111111111, 'unit': 'dimensionless'}, 'water in wet mass': {'amount': 0.1, 'unit': 'kg'}, 'wet mass': {'amount': 1.0, 'unit': 'kg'}, 'zinc content': {'amount': 0.0, 'unit': 'dimensionless', 'comment': 'zinc content on a dry matter basis'}} | 0.078296 | 0.078296 |  | JP | smelting of copper concentrate, sulfide ore | technosphere | 3 | kilogram
80 | T: electronic component, passive, unspecified FROM market for electronic component, passive, unspecified [GLO] TO battery production, Li-ion, NMC111, rechargeable, prismatic (battery, Li-ion, NMC111, rechargeable, prismatic) [RoW] | 0.07421 | 0.016082 | 0.0027889 | 0.0097727 | T: electronic component, passive, unspecified FROM market for electronic component, passive, unspecified [GLO] TO battery production, Li-ion, NMC111, rechargeable, prismatic (battery, Li-ion, NMC111, rechargeable, prismatic) [RoW] | f5fd40cc-7587-59d0-a10a-fb897ba6b82b | 0.0043 | {'CPC': ['471: Electronic valves and tubes; electronic components; parts thereof']} | Literature. Representative for module interconnections | 4e252b55-fb08-4447-8391-d09e8bbb0238 | GLO | market for electronic component, passive, unspecified | (22654, 10302) | ('ecoinvent-3.10-cutoff', '2fe3f84e01343da3a866d456ee8ce954') | -5.4491 |  |  | electronic component, passive, unspecified |  | ('ecoinvent-3.10-cutoff', '53afca195d2769dfededf9b0f88ba5c7') | {'reliability': 2, 'completeness': 3, 'temporal correlation': 2, 'geographical correlation': 5, 'further technological correlation': 1} | 0 | {'carbon allocation': {'amount': 0.3218675221790282, 'unit': 'kg'}, 'carbon content': {'amount': 0.3218675221790282, 'unit': 'dimensionless'}, 'carbon content, fossil': {'amount': 0.31731091971089, 'unit': 'dimensionless'}, 'carbon content, non-fossil': {'amount': 0.00455660246813823, 'unit': 'dimensionless'}, 'dry mass': {'amount': 1.0, 'unit': 'kg'}, 'water content': {'amount': 0.0, 'unit': 'dimensionless'}, 'water in wet mass': {'amount': 0.0, 'unit': 'kg'}, 'wet mass': {'amount': 1.0, 'unit': 'kg'}} | 0.063246 | 0.024495 |  | RoW | battery production, Li-ion, NMC111, rechargeable, prismatic | technosphere | 2 | kilogram
81 | T: lead concentrate FROM market for lead concentrate [GLO] TO primary zinc production from concentrate (zinc) [RoW] | 0.0741 | 0.017237 | 0.014466 | 0.0090317 | T: lead concentrate FROM market for lead concentrate [GLO] TO primary zinc production from concentrate (zinc) [RoW] | 8f6ee2fb-f00e-5111-b282-32e119188108 | 0.014866 | {'CPC': ['14290: Other non-ferrous metal ores and concentrates (other than uranium or thorium ores and concentrates)']} | Amount based on primary data collected from participating companies. | d5f3fdb3-44b1-4f40-a9b8-207c0552c552 | GLO | market for lead concentrate | (13210, 7584) | ('ecoinvent-3.10-cutoff', '9ef91fecdedb34feac1051f848a15bd4') | -4.2087 |  |  | lead concentrate |  | ('ecoinvent-3.10-cutoff', 'b1dc4a460dc31aa4bb9f4c4ab6b17239') | {'reliability': 1, 'completeness': 3, 'temporal correlation': 5, 'geographical correlation': 1, 'further technological correlation': 1} | 0 | {'cadmium content': {'amount': 0.0209962503270997, 'unit': 'dimensionless', 'comment': 'cadmium content on a dry matter basis'}, 'carbon allocation': {'amount': 0.0, 'unit': 'kg'}, 'carbon content': {'amount': 0.0, 'unit': 'dimensionless'}, 'carbon content, fossil': {'amount': 0.0, 'unit': 'dimensionless'}, 'carbon content, non-fossil': {'amount': 0.0, 'unit': 'dimensionless'}, 'copper content': {'amount': 0.00183338044589763, 'unit': 'dimensionless', 'comment': 'copper content on a dry matter basis'}, 'dry mass': {'amount': 1.0, 'unit': 'kg'}, 'lead content': {'amount': 0.571348073857278, 'unit': 'dimensionless', 'comment': 'lead content on a dry matter basis'}, 'silver content': {'amount': 0.00123306630632867, 'unit': 'dimensionless', 'comment': 'silver content on a dry matter basis'}, 'water content': {'amount': 0.0, 'unit': 'dimensionless'}, 'water in wet mass': {'amount': 0.0, 'unit': 'kg'}, 'wet mass': {'amount': 1.0, 'unit': 'kg'}, 'zinc content': {'amount': 0.0289498860850379, 'unit': 'dimensionless', 'comment': 'zinc content on a dry matter basis'}} | 0.20298 | 0.024495 |  | RoW | primary zinc production from concentrate | technosphere | 2 | kilogram
82 | T: copper, cathode FROM market for copper, cathode [GLO] TO zinc mine operation (zinc concentrate) [GLO] | 0.074042 | 0.015816 | 0.0098371 | 0.011347 | T: copper, cathode FROM market for copper, cathode [GLO] TO zinc mine operation (zinc concentrate) [GLO] | f8566db2-34aa-52fc-8b62-b94bbeb5cfff | 5.1427e-05 | {'CPC': ['41413: Refined copper and copper alloys, unwrought; master alloys of copper']} | Amount and activity link based on primary data collected from participating companies. | fbb039f7-f9cc-46d2-b631-313ddb125c1a | GLO | market for copper, cathode | (22856, 14288) | ('ecoinvent-3.10-cutoff', 'bc9651dcc7c9e1666633deebe9cc51ba') | -9.8753 |  |  | copper, cathode |  | ('ecoinvent-3.10-cutoff', '210d6ab7a665de889f233c988ad03dc5') | {'reliability': 1, 'completeness': 3, 'temporal correlation': 5, 'geographical correlation': 1, 'further technological correlation': 1} | 0 | {'carbon allocation': {'amount': 0.0, 'unit': 'kg'}, 'carbon content': {'amount': 0.0, 'unit': 'dimensionless'}, 'carbon content, fossil': {'amount': 0.0, 'unit': 'dimensionless', 'comment': 'Cu'}, 'carbon content, non-fossil': {'amount': 0.0, 'unit': 'dimensionless', 'comment': 'Cu'}, 'dry mass': {'amount': 1.0, 'unit': 'kg'}, 'water content': {'amount': 0.0, 'unit': 'dimensionless', 'comment': 'water mass/dry mass'}, 'water in wet mass': {'amount': 0.0, 'unit': 'kg'}, 'wet mass': {'amount': 1.0, 'unit': 'kg'}} | 0.20298 | 0.024495 |  | GLO | zinc mine operation | technosphere | 2 | kilogram
83 | T: wastewater, average FROM market for wastewater, average [Europe without Switzerland] TO cobalt production (cobalt hydroxide) [GLO] | 0.074023 | 0.017367 | 0.014818 | 0.012582 | T: wastewater, average FROM market for wastewater, average [Europe without Switzerland] TO cobalt production (cobalt hydroxide) [GLO] | 72c46e91-bc7e-5289-9e0e-d9fddbff3643 | -0.16236 | {'CPC': ['39990: Other wastes n.e.c.']} | Value obtained from the industry. The amount is split between the different reference products based on their cobalt content. | e8a51ec1-60cb-4ead-a948-ad1142c61918 | Europe without Switzerland | market for wastewater, average | (10550, 21976) | ('ecoinvent-3.10-cutoff', 'ff5084ad278ffd1e0bf9ab4183fb5342') | -1.8179 |  |  | wastewater, average |  | ('ecoinvent-3.10-cutoff', '27643b96debb5dfb36a612a477426d1d') | {'reliability': 1, 'completeness': 2, 'temporal correlation': 1, 'geographical correlation': 1, 'further technological correlation': 1} | 0 | {'carbon allocation': {'amount': 0.06729999999999985, 'unit': 'kg'}, 'carbon content': {'amount': 0.194039401033427, 'unit': 'dimensionless'}, 'carbon content, fossil': {'amount': 0.0, 'unit': 'dimensionless'}, 'carbon content, non-fossil': {'amount': 0.194039401033427, 'unit': 'dimensionless', 'comment': '0.0673 kg TOC/m3 (Tab A.17, ecoinvent v2.2 report 13_I). TOC was considered as Total Carbon.'}, 'dry mass': {'amount': 0.346836774601289, 'unit': 'kg', 'comment': 'The addition of compounds in water, listed in Tab A.17-20 from ecoinvent v2.2 report 13_I, has been used as an estimate of dry mass is wastewater. In this case, elementary composition has been expressed as molecular composition, whenever possible. This approach has been used when the addition of compunds in wastewater was bigger than the minimal mineral content estimated using the chemical properties of tap water in ecoinvent v2.2 report 8, Tab 93.1.'}, 'price': {'amount': 0.0, 'unit': 'EUR2005', 'comment': 'Waste products are assigned a price of zero as they are assumed to require further treatment.'}, 'water content': {'amount': 2882.20060970917, 'unit': 'dimensionless', 'comment': 'water mass/dry mass'}, 'water in wet mass': {'amount': 999.653163225399, 'unit': 'kg', 'comment': 'wet mass-dry mass'}, 'wet mass': {'amount': 1000.0, 'unit': 'kg', 'comment': 'Density of water was assumed that of tap water 1kg/L, that is 1000kg/m3.'}} | 0.026458 | 0.024495 |  | GLO | cobalt production | technosphere | 2 | cubic meter
84 | T: reinforcing steel FROM market for reinforcing steel [GLO] TO battery production, Li-ion, NMC111, rechargeable, prismatic (battery, Li-ion, NMC111, rechargeable, prismatic) [RoW] | 0.07391 | 0.013946 | 0.0021652 | 0.0084135 | T: reinforcing steel FROM market for reinforcing steel [GLO] TO battery production, Li-ion, NMC111, rechargeable, prismatic (battery, Li-ion, NMC111, rechargeable, prismatic) [RoW] | 42de1cab-a735-530b-b4da-bc7eb1dbcc05 | 0.00618 | {'CPC': ['4124: Bars and rods, hot-rolled, of iron or steel']} | Literature. Module compression plates and straps | 9ba48284-0f03-4fec-800d-de77833b12f6 | GLO | market for reinforcing steel | (6185, 10302) | ('ecoinvent-3.10-cutoff', 'e3100ff2744bdff2251e928a73ab38b2') | -5.0864 |  |  | reinforcing steel |  | ('ecoinvent-3.10-cutoff', '53afca195d2769dfededf9b0f88ba5c7') | {'reliability': 2, 'completeness': 3, 'temporal correlation': 2, 'geographical correlation': 5, 'further technological correlation': 1} | 0 | {'carbon allocation': {'amount': 0.004, 'unit': 'kg'}, 'carbon content': {'amount': 0.004, 'unit': 'dimensionless'}, 'carbon content, fossil': {'amount': 0.004, 'unit': 'dimensionless', 'comment': 'Mix of differently produced steels and hot rolling'}, 'carbon content, non-fossil': {'amount': 0.0, 'unit': 'dimensionless'}, 'dry mass': {'amount': 1.0, 'unit': 'kg'}, 'heating value, net': {'amount': 0.0, 'unit': 'MJ', 'comment': 'Non combustible products are assumed to have an LHV equal to zero (0).'}, 'water content': {'amount': 0.0, 'unit': 'dimensionless', 'comment': 'water mass/dry mass'}, 'water in wet mass': {'amount': 0.0, 'unit': 'kg'}, 'wet mass': {'amount': 1.0, 'unit': 'kg'}} | 0.063246 | 0.024495 |  | RoW | battery production, Li-ion, NMC111, rechargeable, prismatic | technosphere | 2 | kilogram
85 | T: polyethylene, high density, granulate FROM market for polyethylene, high density, granulate [GLO] TO inverter production, 500kW (inverter, 500kW) [RoW] | 0.073861 | 0.017268 | 0.0019581 | 0.0084141 | T: polyethylene, high density, granulate FROM market for polyethylene, high density, granulate [GLO] TO inverter production, 500kW (inverter, 500kW) [RoW] | 872c4aa2-3aa5-5bf5-96ac-1771913ee4e5 | 22 | {'CPC': ['34710: Polymers of ethylene, in primary forms']} | EcoSpold01Location=RER Literature (de Wild 2006), Calculation | b685192a-e033-421e-9074-8fe7cb176046 | GLO | market for polyethylene, high density, granulate | (12449, 11895) | ('ecoinvent-3.10-cutoff', '9a1501cb87f6812fa88c130a9a3ae8f4') | 3.091 |  |  | polyethylene, high density, granulate |  | ('ecoinvent-3.10-cutoff', '8af94e79f6c42aa2042e8410bb1dee78') | {'reliability': 4, 'completeness': 3, 'temporal correlation': 5, 'geographical correlation': 5, 'further technological correlation': 1} | 0 | {'carbon allocation': {'amount': 0.857142857142857, 'unit': 'kg'}, 'carbon content': {'amount': 0.857142857142857, 'unit': 'dimensionless'}, 'carbon content, fossil': {'amount': 0.857142857142857, 'unit': 'dimensionless', 'comment': 'Polyethylene is formed out of a huge amount of ethylene monomers (C2H4) (ecoinvent v2.2 report 11_II). MW=28 g/mol'}, 'carbon content, non-fossil': {'amount': 0.0, 'unit': 'dimensionless'}, 'dry mass': {'amount': 1.0, 'unit': 'kg'}, 'heating value, net': {'amount': 42.47, 'unit': 'MJ', 'comment': 'Assumed equal to "waste polyethylene".'}, 'water content': {'amount': 0.0, 'unit': 'dimensionless', 'comment': 'water mass/dry mass'}, 'water in wet mass': {'amount': 0.0, 'unit': 'kg'}, 'wet mass': {'amount': 1.0, 'unit': 'kg'}} | 0.26571 | 0.14142 |  | RoW | inverter production, 500kW | technosphere | 2 | kilogram
86 | T: transmission network, electricity, medium voltage FROM market for transmission network, electricity, medium voltage [GLO] TO market for electricity, medium voltage (electricity, medium voltage) [DE] | 0.073859 | 0.015604 | 0.010884 | 0.0099572 | T: transmission network, electricity, medium voltage FROM market for transmission network, electricity, medium voltage [GLO] TO market for electricity, medium voltage (electricity, medium voltage) [DE] | 77d07787-af40-5bc5-bd7b-13e402aa025f | 1.8628e-08 | {'CPC': ['53252: Local cables and related works']} | Estimation. Data taken over from Switzerland. Swiss data are calculated values based on the electricity transported in this voltage level (57268 GWh) and the total medium voltage power line length in Switzerland (cables and aerial lines - 42671 km). Lifetime is assumed to be 40 years. See Itten et al. 2014, Tab. 4.1 and Tab. 4.3. | 46712f19-9f47-43d7-a13d-5fac729070ba | GLO | market for transmission network, electricity, medium voltage | (11004, 21466) | ('ecoinvent-3.10-cutoff', 'a5d5134ddb13237bb6190acfe7ee7424') | -17.7986 |  |  | transmission network, electricity, medium voltage |  | ('ecoinvent-3.10-cutoff', '89eb6c21ff10e665ee7c596aefa35ab2') | {'reliability': 3, 'completeness': 2, 'temporal correlation': 4, 'geographical correlation': 4, 'further technological correlation': 3} | 0 | {'carbon allocation': {'amount': 0.0, 'unit': 'kg'}, 'carbon content': {'amount': 0.0, 'unit': 'dimensionless'}, 'lifetime': {'amount': 0.0, 'unit': 'year', 'comment': 'LIterature value. Based on expert estimations from Hydro-Quebec'}, 'total length of network': {'amount': 0.0, 'unit': 'km', 'comment': 'LIterature value.'}} | 0.34453 | 0.31623 |  | DE | market for electricity, medium voltage | technosphere | 2 | kilometer
87 | B: Tellurium // copper mine operation and beneficiation, sulfide ore (copper concentrate, sulfide ore) [ZM] | 0.073747 | 0.019377 | 0.016374 | 0.014081 | B: Tellurium // copper mine operation and beneficiation, sulfide ore (copper concentrate, sulfide ore) [ZM] |  | 6.7633e-05 | {'CPC': []} | Amount calculated through mass balance of the copper production chain. Source: Turner, D. A. & Hischier, R. (2020). Life cycle inventories of pyrometallurgical copper production and anode slime processing. Empa, St. Gallen, Switzerland. The Te amount is based on the estimated amount of anode slime produced in the given region and the average Te content of the anode slime. The Te amount was then adjusted based on the assumption that the regions extract 70% of the global Te that is extracted in copper ores. | 7b6da1f2-e191-5a77-ae06-af96201f5803 |  | Tellurium | (2061, 18506) | ('biosphere3', '7b6da1f2-e191-5a77-ae06-af96201f5803') | -9.6014 |  |  | Tellurium |  | ('ecoinvent-3.10-cutoff', '0bed82df38e56ade8afd26dea2cc0ab4') | {'reliability': 3, 'completeness': 1, 'temporal correlation': 2, 'geographical correlation': 1, 'further technological correlation': 1} | 0 | {'carbon allocation': {'amount': 0.0, 'unit': 'kg'}, 'carbon content': {'amount': 0.0, 'unit': 'dimensionless'}, 'carbon content, fossil': {'amount': 0.0, 'unit': 'dimensionless'}, 'carbon content, non-fossil': {'amount': 0.0, 'unit': 'dimensionless'}, 'dry mass': {'amount': 1.0, 'unit': 'kg'}, 'tellurium content': {'amount': 1.0, 'unit': 'dimensionless'}, 'water content': {'amount': 0.0, 'unit': 'dimensionless'}, 'water in wet mass': {'amount': 0.0, 'unit': 'kg'}, 'wet mass': {'amount': 1.0, 'unit': 'kg'}} | 0.052915 | 0.024495 |  | ZM | copper mine operation and beneficiation, sulfide ore | biosphere | 2 | kilogram | Te
88 | B: Chromium // chromite ore concentrate production (chromite ore concentrate) [RoW] | 0.073718 | 0.014794 | 0.0036677 | 0.011551 | B: Chromium // chromite ore concentrate production (chromite ore concentrate) [RoW] |  | 0.307 | {'CPC': []} | 25.5% Cr in chromite; 11.6% in ore; Estimation: The world average chromium content after beneficiation amounts to 30.7% (44.9% Cr2O3), a yield from mining and beneficiation of 81% can be calculated. 1.48 kg of ore and 1.77 kg of overburden are extracted per kg of chromite. | e189e2d4-3d3f-4ada-b302-91611784311f |  | Chromium | (2073, 8441) | ('biosphere3', 'e189e2d4-3d3f-4ada-b302-91611784311f') | -1.1809 |  |  | Chromium |  | ('ecoinvent-3.10-cutoff', 'cbb722734ea3bef55d9f9609d8cb8bca') | {'reliability': 2, 'completeness': 2, 'temporal correlation': 5, 'geographical correlation': 5, 'further technological correlation': 1} | 0 | {'carbon allocation': {'amount': 0.0, 'unit': 'kg'}, 'carbon content': {'amount': 0.0, 'unit': 'dimensionless'}, 'carbon content, fossil': {'amount': 0.0, 'unit': 'dimensionless', 'comment': 'fossil carbon content on a dry matter basis'}, 'carbon content, non-fossil': {'amount': 0.0, 'unit': 'dimensionless', 'comment': 'biogene carbon content on a dry matter basis'}, 'chromium content': {'amount': 1.0, 'unit': 'dimensionless', 'comment': 'chromium content on a dry matter basis'}, 'dry mass': {'amount': 1.0, 'unit': 'kg'}, 'water content': {'amount': 0.0, 'unit': 'dimensionless', 'comment': 'water content on a dry matter basis'}, 'water in wet mass': {'amount': 0.0, 'unit': 'kg', 'comment': 'water content on a wet matter basis'}, 'wet mass': {'amount': 1.0, 'unit': 'kg'}} | 0.20664 | 0 |  | RoW | chromite ore concentrate production | biosphere | 2 | kilogram | Cr
89 | T: metallization paste, front side FROM market for metallization paste, front side [RoW] TO photovoltaic cell production, multi-Si wafer (photovoltaic cell, multi-Si wafer) [RoW] | 0.073079 | 0.02047 | 0.035759 | 0.020756 | T: metallization paste, front side FROM market for metallization paste, front side [RoW] TO photovoltaic cell production, multi-Si wafer (photovoltaic cell, multi-Si wafer) [RoW] | 40188336-419a-5482-9dec-23bbc3f9e54d | 0.0073964 | {'CPC': ['35499: Other chemical products n.e.c.']} | De Wild 2007, for electric contacts EcoSpold01Location=RER | 5deae761-b26c-4c35-98f8-bacc517cebbb | RoW | market for metallization paste, front side | (5924, 17817) | ('ecoinvent-3.10-cutoff', '6831ecabbaf5418b813ebe2c5fa29bd8') | -4.9068 |  |  | metallization paste, front side |  | ('ecoinvent-3.10-cutoff', '1b4b7f7735abf9d3e3548b0f6f378ef7') | {'reliability': 1, 'completeness': 2, 'temporal correlation': 5, 'geographical correlation': 5, 'further technological correlation': 1} | 0 | {'carbon allocation': {'amount': 0.0761136, 'unit': 'kg'}, 'carbon content': {'amount': 0.0761136, 'unit': 'dimensionless'}, 'carbon content, fossil': {'amount': 0.0761136, 'unit': 'dimensionless', 'comment': 'C content calculated after paste composition'}, 'carbon content, non-fossil': {'amount': 0.0, 'unit': 'dimensionless'}, 'dry mass': {'amount': 1.0, 'unit': 'kg'}, 'heating value, net': {'amount': 2.31, 'unit': 'MJ', 'comment': 'LHV is calculated based on the Carbon content of the product. More details can be found on the respective documentation.'}, 'water content': {'amount': 0.0, 'unit': 'dimensionless', 'comment': 'water mass/dry mass'}, 'water in wet mass': {'amount': 0.0, 'unit': 'kg'}, 'wet mass': {'amount': 1.0, 'unit': 'kg'}} | 0.20518 | 0 |  | RoW | photovoltaic cell production, multi-Si wafer | technosphere | 2 | kilogram
90 | B: Copper // cobalt production (cobalt hydroxide) [GLO] | 0.072685 | 0.015444 | 0.0044583 | 0.0078426 | B: Copper // cobalt production (cobalt hydroxide) [GLO] |  | 2.4627 | {'CPC': []} | Value obtained from the industry. The amount is split between the different reference products based on their cobalt content. | a9ac40a0-9bea-4c48-afa7-66aa6eb90624 |  | Copper | (2081, 21976) | ('biosphere3', 'a9ac40a0-9bea-4c48-afa7-66aa6eb90624') | 0.90128 |  |  | Copper |  | ('ecoinvent-3.10-cutoff', '27643b96debb5dfb36a612a477426d1d') | {'reliability': 1, 'completeness': 2, 'temporal correlation': 2, 'geographical correlation': 1, 'further technological correlation': 1} | 0 | {'carbon allocation': {'amount': 0.0, 'unit': 'kg'}, 'carbon content': {'amount': 0.0, 'unit': 'dimensionless'}, 'carbon content, fossil': {'amount': 0.0, 'unit': 'dimensionless', 'comment': 'fossil carbon content on a dry matter basis'}, 'carbon content, non-fossil': {'amount': 0.0, 'unit': 'dimensionless', 'comment': 'biogene carbon content on a dry matter basis'}, 'copper content': {'amount': 1.0, 'unit': 'dimensionless', 'comment': 'copper content on a dry matter basis'}, 'dry mass': {'amount': 1.0, 'unit': 'kg'}, 'water content': {'amount': 0.0, 'unit': 'dimensionless', 'comment': 'water content on a dry matter basis'}, 'water in wet mass': {'amount': 0.0, 'unit': 'kg', 'comment': 'water content on a wet matter basis'}, 'wet mass': {'amount': 1.0, 'unit': 'kg'}} | 0.03 | 0.024495 |  | GLO | cobalt production | biosphere | 2 | kilogram | Cu
91 | T: steel, chromium steel 18/8, hot rolled FROM market for steel, chromium steel 18/8, hot rolled [GLO] TO molybdenite mine operation (copper concentrate, sulfide ore) [GLO] | 0.072553 | 0.016449 | 0.0025877 | 0.0095151 | T: steel, chromium steel 18/8, hot rolled FROM market for steel, chromium steel 18/8, hot rolled [GLO] TO molybdenite mine operation (copper concentrate, sulfide ore) [GLO] | 1873afb0-8b20-580a-947e-63428cd2e791 | 0.023256 | {'CPC': ['41122: Alloy steel in ingots or other primary forms and semi-finished products of alloy steel']} | Modelled, based on “ISIC 0729” – pdf-document on the dedicated talk page of ecoinvent (www.ecoinvent.org/documentation). See part 'Exploitation of Molybdenite in ecoinvent'. | c5246dbb-0abd-4bee-8dda-d52a1b202322 | GLO | market for steel, chromium steel 18/8, hot rolled | (2268, 2571) | ('ecoinvent-3.10-cutoff', '75af37d43bba95faeb80752e810959ba') | -3.7612 |  |  | steel, chromium steel 18/8, hot rolled |  | ('ecoinvent-3.10-cutoff', 'ac9536d8e52756aba300ca84f7886735') | {'reliability': 1, 'completeness': 1, 'temporal correlation': 5, 'geographical correlation': 1, 'further technological correlation': 1} | 0 | {'carbon allocation': {'amount': 0.0008, 'unit': 'kg'}, 'carbon content': {'amount': 0.0008, 'unit': 'dimensionless'}, 'carbon content, fossil': {'amount': 0.0008, 'unit': 'dimensionless', 'comment': 'Stainless steel model is the grade 304 steel (18/8 stainless, 18% chromium 8% nickel; max. 0.08% C)'}, 'carbon content, non-fossil': {'amount': 0.0, 'unit': 'dimensionless'}, 'dry mass': {'amount': 1.0, 'unit': 'kg'}, 'heating value, net': {'amount': 0.0, 'unit': 'MJ', 'comment': 'Non combustible products are assumed to have an LHV equal to zero (0).'}, 'water content': {'amount': 0.0, 'unit': 'dimensionless', 'comment': 'water mass/dry mass'}, 'water in wet mass': {'amount': 0.0, 'unit': 'kg'}, 'wet mass': {'amount': 1.0, 'unit': 'kg'}} | 0.22361 | 0.1 |  | GLO | molybdenite mine operation | technosphere | 2 | kilogram
92 | T: tap water FROM market for tap water [Europe without Switzerland] TO tap water production, conventional with biological treatment (tap water) [Europe without Switzerland] | 0.072544 | 0.018421 | 0.0045286 | 0.0094996 | T: tap water FROM market for tap water [Europe without Switzerland] TO tap water production, conventional with biological treatment (tap water) [Europe without Switzerland] | 1cb04872-15c3-54bc-ac35-1312b37eb8bf | 6.93e-05 | {'CPC': ['18000: Natural water']} | Calculated value. Water content of hypochlorite solution, sodium hydroxide, prehydrolysed coagulant and aluminium sulfate. | c5adb1fb-872e-4446-a3bb-c4b61aa4bd45 | Europe without Switzerland | market for tap water | (2651, 5590) | ('ecoinvent-3.10-cutoff', 'a99cbe4f8bc3840d8cbff8112f0e535e') | -9.5771 |  |  | tap water |  | ('ecoinvent-3.10-cutoff', '2611626fde62f428eda6bbf47a31c7f3') | {'reliability': 3, 'completeness': 3, 'temporal correlation': 4, 'geographical correlation': 5, 'further technological correlation': 1} | 0 | {'carbon allocation': {'amount': 6.040513919241619e-07, 'unit': 'kg'}, 'carbon content': {'amount': 0.00178990835661632, 'unit': 'dimensionless'}, 'carbon content, fossil': {'amount': 0.00178990835661632, 'unit': 'dimensionless', 'comment': 'Bicarbonate content is 2.93 mol/m3. CO2 content is 0.1 mol/m3 (ecoinvent v2.2 report 8, Tab 93.1).'}, 'carbon content, non-fossil': {'amount': 0.0, 'unit': 'dimensionless'}, 'dry mass': {'amount': 0.00033747615607878, 'unit': 'kg', 'comment': 'Mineral content was estimated using the chemical properties of tap water in ecoinvent v2.2 report 8, Tab 93.1.'}, 'water content': {'amount': 2962.17230710238, 'unit': 'dimensionless', 'comment': 'water mass/dry mass'}, 'water in wet mass': {'amount': 0.999662523843921, 'unit': 'kg', 'comment': 'wet mass-dry mass'}, 'wet mass': {'amount': 1.0, 'unit': 'kg'}} | 0.11489 | 0.024495 |  | Europe without Switzerland | tap water production, conventional with biological treatment | technosphere | 2 | kilogram
93 | T: transport, freight, lorry, unspecified FROM market for transport, freight, lorry, unspecified [RER] TO market for metallization paste, front side (metallization paste, front side) [RER] | 0.072514 | 0.018073 | 0.0048313 | 0.0088636 | T: transport, freight, lorry, unspecified FROM market for transport, freight, lorry, unspecified [RER] TO market for metallization paste, front side (metallization paste, front side) [RER] | 787785b1-630f-553c-ad9e-26f6a3471df3 | 0.1713 | {'CPC': ['6511: Road transport services of freight']} | Transport distance based on eurostat transport statistics for road freight transport. The transport data was extracted from the database leaf 'Annual road freight transport, by type of goods and type of transport (1 000 t, Mio Tkm), from 2008 onwards (road_go_ta_tg)' (http://ec.europa.eu/eurostat/data/database) on the 2018-06-01. The transport distance was calculated based on the total mass of goods transported and total payload-distance for the NST 2007 category 'GT08 - Chemicals, chemical products, and man-made fibers; rubber and plastic products ; nuclear fuel' in the year 2016 for all countries for which data was available. The average distance of road transport for goods in this category in 2016 was 216 km. The fraction of goods transported by road (in terms of mass) relative to the total mass of goods transported by road, rail and inland waterways was 79% in 2016. Therefore, the average distance that goods travelled by road in 2016 was 171 km. This value is assumed to be representative for Europe. | cfbce515-3f54-4411-ad9d-3d26b7faa15a | RER | market for transport, freight, lorry, unspecified | (11062, 13973) | ('ecoinvent-3.10-cutoff', '462d96778c87f1897a413fb42bccbd72') | -1.7643 |  |  | transport, freight, lorry, unspecified |  | ('ecoinvent-3.10-cutoff', '955087627a5290fe2aa430c69245d28b') | {'reliability': 3, 'completeness': 5, 'temporal correlation': 3, 'geographical correlation': 1, 'further technological correlation': 4} | 0 | {'carbon allocation': {'amount': 0.0, 'unit': 'kg'}, 'carbon content': {'amount': 0.0, 'unit': 'dimensionless'}} | 0.41473 | 0.34641 |  | RER | market for metallization paste, front side | technosphere | 2 | ton kilometer
94 | T: tap water FROM market for tap water [Europe without Switzerland] TO treatment of wastewater, average, wastewater treatment (wastewater, average) [Europe without Switzerland] | 0.072423 | 0.016392 | 0.0019186 | 0.0094119 | T: tap water FROM market for tap water [Europe without Switzerland] TO treatment of wastewater, average, wastewater treatment (wastewater, average) [Europe without Switzerland] | 1cb04872-15c3-54bc-ac35-1312b37eb8bf | 0.0078702 | {'CPC': ['18000: Natural water']} | For infrastructure for wastewater treatment plant. | c5adb1fb-872e-4446-a3bb-c4b61aa4bd45 | Europe without Switzerland | market for tap water | (2651, 13056) | ('ecoinvent-3.10-cutoff', 'a99cbe4f8bc3840d8cbff8112f0e535e') | -4.8447 |  |  | tap water |  | ('ecoinvent-3.10-cutoff', '37b64da685b8d896bfc5f181661ce98d') | {'reliability': 1, 'completeness': 1, 'temporal correlation': 2, 'geographical correlation': 1, 'further technological correlation': 1} | 0 | {'carbon allocation': {'amount': 6.040513919241619e-07, 'unit': 'kg'}, 'carbon content': {'amount': 0.00178990835661632, 'unit': 'dimensionless'}, 'carbon content, fossil': {'amount': 0.00178990835661632, 'unit': 'dimensionless'}, 'carbon content, non-fossil': {'amount': 0.0, 'unit': 'dimensionless'}, 'dry mass': {'amount': 0.00033747615607878, 'unit': 'kg'}, 'water content': {'amount': 2962.17, 'unit': 'dimensionless'}, 'water in wet mass': {'amount': 0.999662523843921, 'unit': 'kg'}, 'wet mass': {'amount': 1.0, 'unit': 'kg'}} | 0.55911 | 0.55893 |  | Europe without Switzerland | treatment of wastewater, average, wastewater treatment | technosphere | 2 | kilogram
95 | T: steel, chromium steel 18/8, hot rolled FROM market for steel, chromium steel 18/8, hot rolled [GLO] TO chemical factory construction (chemical factory) [RER] | 0.07234 | 0.018354 | 0.01441 | 0.0096358 | T: steel, chromium steel 18/8, hot rolled FROM market for steel, chromium steel 18/8, hot rolled [GLO] TO chemical factory construction (chemical factory) [RER] | 1873afb0-8b20-580a-947e-63428cd2e791 | 0.249 | {'CPC': ['41122: Alloy steel in ingots or other primary forms and semi-finished products of alloy steel']} | Estimation based on different sources. Additional sources: Jungbluth N., Chudacoff M., Dauriat A., Dinkel F., Doka G., Faist Emmenegger M., Gnansounou E., Kljun N., Spielmann M., Stettler C. and Sutter J. (2007) Life Cycle Inventories of Bioenergy. Final report ecoinvent data v2.0 No. 17. ESU-services, Swiss Centre for Life Cycle Inventories, Dübendorf, CH, Online-Version under: www.ecoinvent.org. Jungbluth N. and Tuchschmid M. (2007) Photovoltaics. In: Sachbilanzen von Energiesystemen: Grundlagen für den ökologischen Vergleich von Energiesystemen und den Einbezug von Energiesystemen in Ökobilanzen für die Schweiz (ed. Dones R.). pp. 180. Final report ecoinvent Data v2.0 No. 6, Paul Scherrer Institut Villigen, Swiss Centre for Life Cycle Inventories, Dübendorf, CH. Online-Version under: www.ecoinvent.org. KAM (2001) Neubau einer Acrylsäure-Anlage für die BunaSow Leuna Olefin-verbund GmbH. Projektinformation. Kraftanlagen Anlagentechnik München (KAM), München | c5246dbb-0abd-4bee-8dda-d52a1b202322 | GLO | market for steel, chromium steel 18/8, hot rolled | (2268, 3114) | ('ecoinvent-3.10-cutoff', '75af37d43bba95faeb80752e810959ba') | -1.3903 |  |  | steel, chromium steel 18/8, hot rolled |  | ('ecoinvent-3.10-cutoff', '958d5648ff420563080f7f0069623049') | {'reliability': 4, 'completeness': 5, 'temporal correlation': 5, 'geographical correlation': 1, 'further technological correlation': 3} | 0 | {'carbon allocation': {'amount': 0.0008, 'unit': 'kg'}, 'carbon content': {'amount': 0.0008, 'unit': 'dimensionless'}, 'carbon content, fossil': {'amount': 0.0008, 'unit': 'dimensionless', 'comment': 'Stainless steel model is the grade 304 steel (18/8 stainless, 18% chromium 8% nickel; max. 0.08% C)'}, 'carbon content, non-fossil': {'amount': 0.0, 'unit': 'dimensionless'}, 'dry mass': {'amount': 1.0, 'unit': 'kg'}, 'heating value, net': {'amount': 0.0, 'unit': 'MJ', 'comment': 'Non combustible products are assumed to have an LHV equal to zero (0).'}, 'water content': {'amount': 0.0, 'unit': 'dimensionless', 'comment': 'water mass/dry mass'}, 'water in wet mass': {'amount': 0.0, 'unit': 'kg'}, 'wet mass': {'amount': 1.0, 'unit': 'kg'}} | 0.28983 | 0.14142 |  | RER | chemical factory construction | technosphere | 2 | kilogram
96 | T: steel, chromium steel 18/8, hot rolled FROM market for steel, chromium steel 18/8, hot rolled [GLO] TO electrolyzer production, 0.5MWe, PEM, Stack (electrolyzer, 0.5MWe, PEM, Stack) [RER] | 0.072164 | 0.012897 | 0.013262 | 0.0061014 | T: steel, chromium steel 18/8, hot rolled FROM market for steel, chromium steel 18/8, hot rolled [GLO] TO electrolyzer production, 0.5MWe, PEM, Stack (electrolyzer, 0.5MWe, PEM, Stack) [RER] |  | 54.34 |  | bolts and screws |  | GLO | market for steel, chromium steel 18/8, hot rolled | (2268, 23556) | ('ecoinvent-3.10-cutoff', '75af37d43bba95faeb80752e810959ba') |  |  |  |  | FALSE | ('PEMEL', '834302a596a941d484e1b6af21473722') | nan | [5 empty] | RER | electrolyzer production, 0.5MWe, PEM, Stack | technosphere | 1
97 | T: chemical factory, organics FROM market for chemical factory, organics [GLO] TO iron(III) sulfate production, without water, in 12.5% iron solution state (iron(III) sulfate, without water, in 12.5% iron solution state) [RoW] | 0.072164 | 0.018026 | 0.017472 | 0.012734 | T: chemical factory, organics FROM market for chemical factory, organics [GLO] TO iron(III) sulfate production, without water, in 12.5% iron solution state (iron(III) sulfate, without water, in 12.5% iron solution state) [RoW] | ca37ce52-24c6-5bf0-a7a7-b60931c5c7bb | 4e-10 | {'CPC': ['53269: Other constructions for manufacturing']} | Default value using the generic chemical factory dataset created within the ecoinvent project, based on a 50'000 t annual production and a 50 year lifetime. | 3d0fe4e0-eac9-4704-b3fd-09b8594d0fbe | GLO | market for chemical factory, organics | (18625, 21728) | ('ecoinvent-3.10-cutoff', '28431de0b265a1f1cd802620eabcd23e') | -21.6396 |  |  | chemical factory, organics |  | ('ecoinvent-3.10-cutoff', 'ac17aa17e249b1454155ecd2b8193543') | {'reliability': 5, 'completeness': 5, 'temporal correlation': 5, 'geographical correlation': 5, 'further technological correlation': 5} | 0 | {'carbon allocation': {'amount': 0.0, 'unit': 'kg'}, 'carbon content': {'amount': 0.0, 'unit': 'dimensionless'}} | 0.69282 | 0.51962 |  | RoW | iron(III) sulfate production, without water, in 12.5% iron solution state | technosphere | 2 | unit
98 | B: Tellurium // copper mine operation and beneficiation, sulfide ore (copper concentrate, sulfide ore) [ID] | 0.072138 | 0.015095 | 0.013026 | 0.010325 | B: Tellurium // copper mine operation and beneficiation, sulfide ore (copper concentrate, sulfide ore) [ID] |  | 6.7633e-05 | {'CPC': []} | Amount calculated through mass balance of the copper production chain. Source: Turner, D. A. & Hischier, R. (2020). Life cycle inventories of pyrometallurgical copper production and anode slime processing. Empa, St. Gallen, Switzerland. The Te amount is based on the estimated amount of anode slime produced in the given region and the average Te content of the anode slime. The Te amount was then adjusted based on the assumption that the regions extract 70% of the global Te that is extracted in copper ores. | 7b6da1f2-e191-5a77-ae06-af96201f5803 |  | Tellurium | (2061, 600) | ('biosphere3', '7b6da1f2-e191-5a77-ae06-af96201f5803') | -9.6014 |  |  | Tellurium |  | ('ecoinvent-3.10-cutoff', '9a43938f9e9600deebea671f9426bb8a') | {'reliability': 3, 'completeness': 1, 'temporal correlation': 2, 'geographical correlation': 1, 'further technological correlation': 1} | 0 | {'carbon allocation': {'amount': 0.0, 'unit': 'kg'}, 'carbon content': {'amount': 0.0, 'unit': 'dimensionless'}, 'carbon content, fossil': {'amount': 0.0, 'unit': 'dimensionless'}, 'carbon content, non-fossil': {'amount': 0.0, 'unit': 'dimensionless'}, 'dry mass': {'amount': 1.0, 'unit': 'kg'}, 'tellurium content': {'amount': 1.0, 'unit': 'dimensionless'}, 'water content': {'amount': 0.0, 'unit': 'dimensionless'}, 'water in wet mass': {'amount': 0.0, 'unit': 'kg'}, 'wet mass': {'amount': 1.0, 'unit': 'kg'}} | 0.052915 | 0.024495 |  | ID | copper mine operation and beneficiation, sulfide ore | biosphere | 2 | kilogram | Te
99 | T: aluminium sulfate, powder FROM market for aluminium sulfate, powder [RER] TO primary zinc production from concentrate (zinc) [RoW] | 0.071813 | 0.014861 | 0.0075333 | 0.0095486 | T: aluminium sulfate, powder FROM market for aluminium sulfate, powder [RER] TO primary zinc production from concentrate (zinc) [RoW] | 5f65dcd7-8ce7-5426-b34b-9051c6682836 | 7.5935e-06 | {'CPC': ['34240: Phosphates of triammonium; salts and peroxysalts of inorganic acids and metals n.e.c.']} | Amount based on primary data collected from participating companies. | 761145b7-3abe-48a5-a426-da5da6c36674 | RER | market for aluminium sulfate, powder | (8741, 7584) | ('ecoinvent-3.10-cutoff', '15f9ac281c3702289dee0f066ec36371') | -11.7882 |  |  | aluminium sulfate, powder |  | ('ecoinvent-3.10-cutoff', 'b1dc4a460dc31aa4bb9f4c4ab6b17239') | {'reliability': 1, 'completeness': 3, 'temporal correlation': 5, 'geographical correlation': 1, 'further technological correlation': 1} | 0 | {'carbon allocation': {'amount': 0.0, 'unit': 'kg'}, 'carbon content': {'amount': 0.0, 'unit': 'dimensionless'}, 'carbon content, fossil': {'amount': 0.0, 'unit': 'dimensionless'}, 'carbon content, non-fossil': {'amount': 0.0, 'unit': 'dimensionless'}, 'dry mass': {'amount': 1.0, 'unit': 'kg'}, 'water content': {'amount': 0.0, 'unit': 'dimensionless'}, 'water in wet mass': {'amount': 0.0, 'unit': 'kg'}, 'wet mass': {'amount': 1.0, 'unit': 'kg'}} | 0.20298 | 0.024495 |  | RoW | primary zinc production from concentrate | technosphere | 2 | kilogram
100 | T: steel, low-alloyed FROM market for steel, low-alloyed [GLO] TO battery management system production, for Li-ion battery (battery management system, for Li-ion battery) [GLO] | 0.071486 | 0.015032 | 0.0053431 | 0.0084803 | T: steel, low-alloyed FROM market for steel, low-alloyed [GLO] TO battery management system production, for Li-ion battery (battery management system, for Li-ion battery) [GLO] | 42eeb16c-7cb5-5cf4-9cba-1f537548f1af | 0.003 | {'CPC': ['41122: Alloy steel in ingots or other primary forms and semi-finished products of alloy steel']} | Literature. Proxy for the fasteners used to stabilize the IBIS within the Li-ion battery BMS | 817c3650-4fed-4ef2-b9b6-404a198834e6 | GLO | market for steel, low-alloyed | (6191, 18956) | ('ecoinvent-3.10-cutoff', 'e63f80ed363e1310942b5a66f3f24056') | -5.8091 |  |  | steel, low-alloyed |  | ('ecoinvent-3.10-cutoff', '5921aa15eddf19fc8a40e15f485d44b1') | {'reliability': 2, 'completeness': 5, 'temporal correlation': 4, 'geographical correlation': 5, 'further technological correlation': 1} | 0 | {'carbon allocation': {'amount': 0.005, 'unit': 'kg'}, 'carbon content': {'amount': 0.005, 'unit': 'dimensionless'}, 'carbon content, fossil': {'amount': 0.005, 'unit': 'dimensionless'}, 'carbon content, non-fossil': {'amount': 0.0, 'unit': 'dimensionless'}, 'dry mass': {'amount': 1.0, 'unit': 'kg'}, 'heating value, net': {'amount': 0.0, 'unit': 'MJ', 'comment': 'Non combustible products are assumed to have an LHV equal to zero (0).'}, 'water content': {'amount': 0.0, 'unit': 'dimensionless'}, 'water in wet mass': {'amount': 0.0, 'unit': 'kg'}, 'wet mass': {'amount': 1.0, 'unit': 'kg'}} | 0.13856 | 0.024495 |  | GLO | battery management system production, for Li-ion battery | technosphere | 2 | kilogram
101 | T: integrated circuit, logic type FROM market for integrated circuit, logic type [GLO] TO inverter production, 500kW (inverter, 500kW) [RER] | 0.071324 | 0.020087 | 0.011525 | 0.010734 | T: integrated circuit, logic type FROM market for integrated circuit, logic type [GLO] TO inverter production, 500kW (inverter, 500kW) [RER] | 661b5e61-54c1-5493-887c-93890b5aac1c | 0.028 | {'CPC': ['47160: Electronic integrated circuits']} | Literature (de Wild 2006), Calculation EcoSpold01Location=GLO | ad2a5d44-4e6d-430d-873b-0068ea24b9d5 | GLO | market for integrated circuit, logic type | (9395, 1346) | ('ecoinvent-3.10-cutoff', '9f25e144db297c87a4906f7fc46bc6b0') | -3.5756 |  |  | integrated circuit, logic type |  | ('ecoinvent-3.10-cutoff', '4f3dce106c462940c137f8f8acdfeb65') | {'reliability': 4, 'completeness': 3, 'temporal correlation': 5, 'geographical correlation': 1, 'further technological correlation': 1} | 0 | {'carbon allocation': {'amount': 0.221701304681347, 'unit': 'kg'}, 'carbon content': {'amount': 0.221701304681347, 'unit': 'dimensionless'}, 'carbon content, fossil': {'amount': 0.221701304681347, 'unit': 'dimensionless', 'comment': 'Calculated as the addition of C contents in the product composition'}, 'carbon content, non-fossil': {'amount': 0.0, 'unit': 'dimensionless'}, 'dry mass': {'amount': 1.0, 'unit': 'kg'}, 'water content': {'amount': 0.0, 'unit': 'dimensionless', 'comment': 'water mass/dry mass'}, 'water in wet mass': {'amount': 0.0, 'unit': 'kg'}, 'wet mass': {'amount': 1.0, 'unit': 'kg'}} | 0.26192 | 0.14142 |  | RER | inverter production, 500kW | technosphere | 2 | kilogram
102 | T: steel, chromium steel 18/8, hot rolled FROM market for steel, chromium steel 18/8, hot rolled [GLO] TO sewer grid construction, urban (sewer grid, urban) [GLO] | 0.071208 | 0.017186 | 0.018879 | 0.014817 | T: steel, chromium steel 18/8, hot rolled FROM market for steel, chromium steel 18/8, hot rolled [GLO] TO sewer grid construction, urban (sewer grid, urban) [GLO] | 1873afb0-8b20-580a-947e-63428cd2e791 | 0.0013863 | {'CPC': ['41122: Alloy steel in ingots or other primary forms and semi-finished products of alloy steel']} | Doka G., 2021. A model for composition-specific life cycle inventories of regionalised wastewater fates, Separate publication, Doka LCA,Zurich, Switzerland. http://www.doka.ch/publications.htm | c5246dbb-0abd-4bee-8dda-d52a1b202322 | GLO | market for steel, chromium steel 18/8, hot rolled | (2268, 7911) | ('ecoinvent-3.10-cutoff', '75af37d43bba95faeb80752e810959ba') | -6.5811 |  |  | steel, chromium steel 18/8, hot rolled |  | ('ecoinvent-3.10-cutoff', '7b2105b8e69fcbd98830c46195555c4b') | {'reliability': 2, 'completeness': 2, 'temporal correlation': 3, 'geographical correlation': 5, 'further technological correlation': 1} | 0 | {'carbon allocation': {'amount': 0.0008, 'unit': 'kg'}, 'carbon content': {'amount': 0.0008, 'unit': 'dimensionless'}, 'carbon content, fossil': {'amount': 0.0008, 'unit': 'dimensionless', 'comment': 'Stainless steel model is the grade 304 steel (18/8 stainless, 18% chromium 8% nickel; max. 0.08% C)'}, 'carbon content, non-fossil': {'amount': 0.0, 'unit': 'dimensionless'}, 'dry mass': {'amount': 1.0, 'unit': 'kg'}, 'heating value, net': {'amount': 0.0, 'unit': 'MJ', 'comment': 'Non combustible products are assumed to have an LHV equal to zero (0).'}, 'water content': {'amount': 0.0, 'unit': 'dimensionless', 'comment': 'water mass/dry mass'}, 'water in wet mass': {'amount': 0.0, 'unit': 'kg'}, 'wet mass': {'amount': 1.0, 'unit': 'kg'}} | 0.56982 | 0.56569 |  | GLO | sewer grid construction, urban | technosphere | 2 | kilogram
103 | T: steel, chromium steel 18/8, hot rolled FROM market for steel, chromium steel 18/8, hot rolled [GLO] TO treatment of wastewater, average, wastewater treatment (wastewater, average) [Europe without Switzerland] | 0.071048 | 0.016062 | 0.0046579 | 0.010951 | T: steel, chromium steel 18/8, hot rolled FROM market for steel, chromium steel 18/8, hot rolled [GLO] TO treatment of wastewater, average, wastewater treatment (wastewater, average) [Europe without Switzerland] | 1873afb0-8b20-580a-947e-63428cd2e791 | 0.00053437 | {'CPC': ['41122: Alloy steel in ingots or other primary forms and semi-finished products of alloy steel']} | For infrastructure for wastewater treatment plant. | c5246dbb-0abd-4bee-8dda-d52a1b202322 | GLO | market for steel, chromium steel 18/8, hot rolled | (2268, 13056) | ('ecoinvent-3.10-cutoff', '75af37d43bba95faeb80752e810959ba') | -7.5344 |  |  | steel, chromium steel 18/8, hot rolled |  | ('ecoinvent-3.10-cutoff', '37b64da685b8d896bfc5f181661ce98d') | {'reliability': 1, 'completeness': 1, 'temporal correlation': 2, 'geographical correlation': 1, 'further technological correlation': 1} | 0 | {'carbon allocation': {'amount': 0.0008, 'unit': 'kg'}, 'carbon content': {'amount': 0.0008, 'unit': 'dimensionless'}, 'carbon content, fossil': {'amount': 0.0008, 'unit': 'dimensionless'}, 'carbon content, non-fossil': {'amount': 0.0, 'unit': 'dimensionless'}, 'dry mass': {'amount': 1.0, 'unit': 'kg'}, 'heating value, net': {'amount': 0.0, 'unit': 'MJ', 'comment': 'Non combustible products are assumed to have an LHV equal to zero (0).'}, 'water content': {'amount': 0.0, 'unit': 'dimensionless'}, 'water in wet mass': {'amount': 0.0, 'unit': 'kg'}, 'wet mass': {'amount': 1.0, 'unit': 'kg'}} | 0.55911 | 0.55893 |  | Europe without Switzerland | treatment of wastewater, average, wastewater treatment | technosphere | 2 | kilogram
104 | T: building, multi-storey FROM market for building, multi-storey [GLO] TO transmission network construction, electricity, medium voltage (transmission network, electricity, medium voltage) [RoW] | 0.07103 | 0.017554 | 0.0016975 | 0.010915 | T: building, multi-storey FROM market for building, multi-storey [GLO] TO transmission network construction, electricity, medium voltage (transmission network, electricity, medium voltage) [RoW] | df6499db-b3f1-5953-b159-857b764e6f05 | 7.5 | {'CPC': ['5312: Non-residential buildings']} | Estimate by Itten et al. 2014. This exchange has an activity link directly to the producing activity because the product is primarily consumed in the same geographical area where it is produced. Reference(s): René Itten, Rolf Frischknecht, Matthias Stucki, 2014, Life Cycle Inventories of Electricity Mixes and Grid | 006863b7-d736-4eb6-bbf8-648d292184ad | GLO | market for building, multi-storey | (20588, 799) | ('ecoinvent-3.10-cutoff', '6d6a6390b7cdb9253cddb4917ff756a9') | 2.0149 |  |  | building, multi-storey |  | ('ecoinvent-3.10-cutoff', '9dc20fa7b08193115b429142e24499e2') | {'reliability': 5, 'completeness': 5, 'temporal correlation': 5, 'geographical correlation': 1, 'further technological correlation': 1} | 0 | {'carbon allocation': {'amount': 0.0, 'unit': 'kg'}, 'carbon content': {'amount': 0.0, 'unit': 'dimensionless'}} | 0.37148 | 0.22361 |  | RoW | transmission network construction, electricity, medium voltage | technosphere | 2 | cubic meter
105 | T: copper concentrate, sulfide ore FROM market for copper concentrate, sulfide ore [GLO] TO smelting of copper concentrate, sulfide ore (copper, anode) [CL] | 0.070732 | 0.016696 | 0.0049125 | 0.0069305 | T: copper concentrate, sulfide ore FROM market for copper concentrate, sulfide ore [GLO] TO smelting of copper concentrate, sulfide ore (copper, anode) [CL] | 663bbe9d-3881-5c6b-887f-4d8f94f528be | 3.6761 | {'CPC': ['14290: Other non-ferrous metal ores and concentrates (other than uranium or thorium ores and concentrates)']} | Based on Table 5.8 in Part III in Classen et al. (2009). The amount for the geography RLA is used (3.18 tonnes per tonne of copper produced). | 0b4d69f9-6b39-4232-948b-62b7b4f0d3d8 | GLO | market for copper concentrate, sulfide ore | (9410, 999) | ('ecoinvent-3.10-cutoff', 'f5476c792e7abdd83092623f776715ba') | 3.6761 |  |  | copper concentrate, sulfide ore |  | ('ecoinvent-3.10-cutoff', '16d8aa64d3d17fc5354189d578dbb61e') | {'reliability': 2, 'completeness': 2, 'temporal correlation': 5, 'geographical correlation': 3, 'further technological correlation': 1} | 0 | {'carbon allocation': {'amount': 0.0, 'unit': 'kg'}, 'carbon content': {'amount': 0.0, 'unit': 'dimensionless'}, 'carbon content, fossil': {'amount': 0.0, 'unit': 'dimensionless'}, 'carbon content, non-fossil': {'amount': 0.0, 'unit': 'dimensionless'}, 'copper content': {'amount': 0.296333336702775, 'unit': 'dimensionless', 'comment': 'copper content on a dry matter basis'}, 'dry mass': {'amount': 0.9, 'unit': 'kg'}, 'gold content': {'amount': 2.41880577554844e-06, 'unit': 'dimensionless'}, 'molybdenum content': {'amount': 0.00121125959873638, 'unit': 'dimensionless'}, 'rhenium content': {'amount': 2.07756184502908e-07, 'unit': 'dimensionless'}, 'selenium content': {'amount': 0.000111832632899872, 'unit': 'dimensionless'}, 'silver content': {'amount': 8.71676935920011e-05, 'unit': 'dimensionless', 'comment': 'silver content on a dry matter basis'}, 'tellurium content': {'amount': 7.52456547823328e-06, 'unit': 'dimensionless'}, 'water content': {'amount': 0.111111111111111, 'unit': 'dimensionless'}, 'water in wet mass': {'amount': 0.1, 'unit': 'kg'}, 'wet mass': {'amount': 1.0, 'unit': 'kg'}, 'zinc content': {'amount': 0.0, 'unit': 'dimensionless', 'comment': 'zinc content on a dry matter basis'}} | 0.07866 | 0.07866 |  | CL | smelting of copper concentrate, sulfide ore | technosphere | 3 | kilogram
106 | T: polyacrylamide FROM market for polyacrylamide [GLO] TO treatment of wastewater, average, wastewater treatment (wastewater, average) [Europe without Switzerland] | 0.070269 | 0.02002 | 0.011345 | 0.013878 | T: polyacrylamide FROM market for polyacrylamide [GLO] TO treatment of wastewater, average, wastewater treatment (wastewater, average) [Europe without Switzerland] | 27e7a77a-d170-50c0-a428-20628feb5e09 | 0.0039401 | {'CPC': ['34150: Amine-function compounds; oxygen-function amino-compounds, except lysine and its esters and salts thereof and […]']} | approximation for Polyacrylamide flocculant in 2nd stage sludge precipitation. | 29f75a6a-e5cd-40f6-8f84-797deb0ef98c | GLO | market for polyacrylamide | (3714, 13056) | ('ecoinvent-3.10-cutoff', '227e656f165b27c63bc8f69557dda1db') | -5.5365 |  |  | polyacrylamide |  | ('ecoinvent-3.10-cutoff', '37b64da685b8d896bfc5f181661ce98d') | {'reliability': 1, 'completeness': 1, 'temporal correlation': 2, 'geographical correlation': 1, 'further technological correlation': 1} | 0 | {'carbon allocation': {'amount': 0.51, 'unit': 'kg'}, 'carbon content': {'amount': 0.51, 'unit': 'dimensionless'}, 'carbon content, fossil': {'amount': 0.51, 'unit': 'dimensionless'}, 'carbon content, non-fossil': {'amount': 0.0, 'unit': 'dimensionless'}, 'dry mass': {'amount': 1.0, 'unit': 'kg'}, 'heating value, net': {'amount': 23.88, 'unit': 'MJ', 'comment': 'LHV is calculated based on the elemental composition of the substance. Based on the CAS number of the substance (009003-05-8), the chemical formula of the substance is found to be: C3H5NO, (PubChem 2020). Reference: Kim, S., Chen, J., Cheng, T., Gindulyte, A., He, J., He, S., Li, Q., Shoemaker, B. A., Thiessen, P. A., Yu, B., Zaslavsky, L., Zhang, J., & Bolton, E. E. (2019). PubChem 2019 update: improved access to chemical data. Nucleic acids research, 47(D1), D1102–D1109. https://doi.org/10.1093/nar/gky1033'}, 'molecular weight': {'amount': 0.0, 'unit': 'g/mol', 'comment': 'Taken from http://chem.sis.nlm.nih.gov/chemidplus/rn/79-06-1.'}, 'water content': {'amount': 0.0, 'unit': 'dimensionless'}, 'water in wet mass': {'amount': 0.0, 'unit': 'kg'}, 'wet mass': {'amount': 1.0, 'unit': 'kg'}} | 0.14926 | 0.14859 |  | Europe without Switzerland | treatment of wastewater, average, wastewater treatment | technosphere | 2 | kilogram
107 | T: cobalt hydroxide FROM market for cobalt hydroxide [GLO] TO cobalt sulfate production (cobalt sulfate) [RoW] | 0.070069 | 0.01695 | 0.0091631 | 0.012967 | T: cobalt hydroxide FROM market for cobalt hydroxide [GLO] TO cobalt sulfate production (cobalt sulfate) [RoW] | 13f835c0-66fb-51d2-9977-3018a6d8c1fd | 0.60032 | {'CPC': ['41601: Tungsten, molybdenum, tantalum, magnesium, cobalt, cadmium, titanium, zirconium, beryllium, gallium, hafnium, […]']} | Calculated value from Dai et al. (2018). Original value: 2.86 ton crude Co(OH)2/ton Co eq. Co MW = 58.933 g/mol; CoSo4 MW = 154.996 g/mol. Cobalt hydroxide is used in reaction with sulfuric acid to produce cobalt sulfate. Crude Co(OH)2 is considered to have a cobalt content of 35%, pure Co(OH)2 one of 63.4% | cb7953a3-a275-58e9-be15-a1076894d08b | GLO | market for cobalt hydroxide | (1870, 13654) | ('ecoinvent-3.10-cutoff', 'f5227409a11e9ec30e82a4f4addb2d66') | -0.51029 |  |  | cobalt hydroxide |  | ('ecoinvent-3.10-cutoff', '6064f1c07a6ee5169084a6261a61bbaa') | {'reliability': 2, 'completeness': 4, 'temporal correlation': 2, 'geographical correlation': 5, 'further technological correlation': 1} | 0 | {'carbon allocation': {'amount': 0.0, 'unit': 'kg'}, 'carbon content': {'amount': 0.0, 'unit': 'dimensionless'}, 'carbon content, fossil': {'amount': 0.0, 'unit': 'dimensionless'}, 'carbon content, non-fossil': {'amount': 0.0, 'unit': 'dimensionless'}, 'dry mass': {'amount': 1.0, 'unit': 'kg'}, 'price': {'amount': 23.76, 'unit': 'EUR2005', 'comment': 'Average market price for cobalt hydroxide reported in Mining.com for October 2019. Long term market data were not available. Long term market data were not available.'}, 'water content': {'amount': 0.0, 'unit': 'dimensionless'}, 'water in wet mass': {'amount': 0.0, 'unit': 'kg'}, 'wet mass': {'amount': 1.0, 'unit': 'kg'}} | 0.073485 | 0.024495 |  | RoW | cobalt sulfate production | technosphere | 2 | kilogram
108 | T: chemical factory, organics FROM market for chemical factory, organics [GLO] TO polyethylene production, high density, granulate (polyethylene, high density, granulate) [RoW] | 0.070045 | 0.016789 | 0.026089 | 0.013408 | T: chemical factory, organics FROM market for chemical factory, organics [GLO] TO polyethylene production, high density, granulate (polyethylene, high density, granulate) [RoW] | ca37ce52-24c6-5bf0-a7a7-b60931c5c7bb | 4e-10 | {'CPC': ['53269: Other constructions for manufacturing']} | Calculated based on literature data published by the industry. For this activity, no information was readily available concerning infrastructure and land-use. Therefore, the infrastructure is estimated based on data from two chemical factories, the BASF site of Ludwigshafen and the chemical factory in Gendorf (which are both located in Germany), which produce a wide range of chemical substances. Based on this data, the following assumptions are made: the built area amounts to about 4.2 ha, the plant has an average output of 50"000 t/a and a lifespan of fifty years. The estimated infrastructure amount is therefore 4.00 E-10 units per kg of produced chemical. References: Althaus H.-J., Chudacoff M., Hischier R., Jungbluth N., Osses M. and Primas A. (2007) Life Cycle Inventories of Chemicals. ecoinvent report No. 8, v2.0. EMPA Dübendorf, Swiss Centre for Life Cycle Inventories, Dübendorf, CH. Gendorf (2000) Umwelterklärung 2000, Werk Gendorf. Werk Gendorf, Burgkirchen. | 3d0fe4e0-eac9-4704-b3fd-09b8594d0fbe | GLO | market for chemical factory, organics | (18625, 393) | ('ecoinvent-3.10-cutoff', '28431de0b265a1f1cd802620eabcd23e') | -21.6396 |  |  | chemical factory, organics |  | ('ecoinvent-3.10-cutoff', 'e73051183c4ac6c7a8e8b417c8551d13') | {'reliability': 2, 'completeness': 3, 'temporal correlation': 3, 'geographical correlation': 4, 'further technological correlation': 3} | 0 | {'carbon allocation': {'amount': 0.0, 'unit': 'kg'}, 'carbon content': {'amount': 0.0, 'unit': 'dimensionless'}} | 0.55839 | 0.54772 |  | RoW | polyethylene production, high density, granulate | technosphere | 2 | unit
109 | T: copper, cathode FROM market for copper, cathode [GLO] TO building construction, multi-storey (building, multi-storey) [RoW] | 0.070011 | 0.0166 | 0.0080975 | 0.010207 | T: copper, cathode FROM market for copper, cathode [GLO] TO building construction, multi-storey (building, multi-storey) [RoW] | f8566db2-34aa-52fc-8b62-b94bbeb5cfff | 8.48 | {'CPC': ['41413: Refined copper and copper alloys, unwrought; master alloys of copper']} | EcoSpold01Location=RER | fbb039f7-f9cc-46d2-b631-313ddb125c1a | GLO | market for copper, cathode | (22856, 21437) | ('ecoinvent-3.10-cutoff', 'bc9651dcc7c9e1666633deebe9cc51ba') | 2.1377 |  |  | copper, cathode |  | ('ecoinvent-3.10-cutoff', '60b700591afa689b409d1803a517805d') | {'reliability': 2, 'completeness': 5, 'temporal correlation': 5, 'geographical correlation': 5, 'further technological correlation': 4} | 0 | {'carbon allocation': {'amount': 0.0, 'unit': 'kg'}, 'carbon content': {'amount': 0.0, 'unit': 'dimensionless'}, 'carbon content, fossil': {'amount': 0.0, 'unit': 'dimensionless', 'comment': 'Cu'}, 'carbon content, non-fossil': {'amount': 0.0, 'unit': 'dimensionless', 'comment': 'Cu'}, 'dry mass': {'amount': 1.0, 'unit': 'kg'}, 'water content': {'amount': 0.0, 'unit': 'dimensionless', 'comment': 'water mass/dry mass'}, 'water in wet mass': {'amount': 0.0, 'unit': 'kg'}, 'wet mass': {'amount': 1.0, 'unit': 'kg'}} | 0.37497 | 0.22361 |  | RoW | building construction, multi-storey | technosphere | 2 | kilogram
110 | T: gold FROM market for gold [GLO] TO integrated circuit production, logic type (integrated circuit, logic type) [GLO] | 0.069905 | 0.016285 | 0.01511 | 0.011759 | T: gold FROM market for gold [GLO] TO integrated circuit production, logic type (integrated circuit, logic type) [GLO] | 9638dc2f-c08a-5433-8075-7dba2b6f640d | 0.01082 | {'CPC': ['41320: Gold (including gold plated with platinum), unwrought or in semi-manufactured forms, or in powder form']} | EcoSpold01Location=GLO Literature value. The mass fraction of gold was estimated based on the literature values of two logic type microchips. See ecoinvent v2 report "18_I_Electronics_components" (section 3.6) for more information. | e09971fb-f77e-48a3-99a8-4feba6a59bb4 | GLO | market for gold | (13827, 9764) | ('ecoinvent-3.10-cutoff', '62fc42f6c704f120203a9995abf6afde') | -4.5264 |  |  | gold |  | ('ecoinvent-3.10-cutoff', '97df7f00c7e927838ea3201cc4fcf645') | {'reliability': 2, 'completeness': 4, 'temporal correlation': 5, 'geographical correlation': 3, 'further technological correlation': 1} | 0 | {'carbon allocation': {'amount': 0.0, 'unit': 'kg'}, 'carbon content': {'amount': 0.0, 'unit': 'dimensionless'}, 'carbon content, fossil': {'amount': 0.0, 'unit': 'dimensionless', 'comment': 'Au'}, 'carbon content, non-fossil': {'amount': 0.0, 'unit': 'dimensionless', 'comment': 'Au'}, 'dry mass': {'amount': 1.0, 'unit': 'kg'}, 'water content': {'amount': 0.0, 'unit': 'dimensionless', 'comment': 'water mass/dry mass'}, 'water in wet mass': {'amount': 0.0, 'unit': 'kg'}, 'wet mass': {'amount': 1.0, 'unit': 'kg'}} | 0.22956 | 0.1 |  | GLO | integrated circuit production, logic type | technosphere | 2 | kilogram
111 | T: polyacrylamide FROM market for polyacrylamide [GLO] TO tap water production, conventional treatment (tap water) [Europe without Switzerland] | 0.069685 | 0.016347 | 0.0036314 | 0.0069362 | T: polyacrylamide FROM market for polyacrylamide [GLO] TO tap water production, conventional treatment (tap water) [Europe without Switzerland] | 27e7a77a-d170-50c0-a428-20628feb5e09 | 1.583e-07 | {'CPC': ['34150: Amine-function compounds; oxygen-function amino-compounds, except lysine and its esters and salts thereof and […]']} | Measured value. Average use of polymer for floculation in surveyed conventional treatment plants. Polymers assumed to be 100% polyacrylamide. Note than 6 plants over the 9 conventional plants reported using this substance. Plants not reporting this consumable were attributed an input value of 0 during the calculation of the weighted average. | 29f75a6a-e5cd-40f6-8f84-797deb0ef98c | GLO | market for polyacrylamide | (3714, 18154) | ('ecoinvent-3.10-cutoff', '227e656f165b27c63bc8f69557dda1db') | -15.6588 |  |  | polyacrylamide |  | ('ecoinvent-3.10-cutoff', 'fe0c175277795e7bbef7070685fc739b') | {'reliability': 2, 'completeness': 3, 'temporal correlation': 4, 'geographical correlation': 5, 'further technological correlation': 1} | 0 | {'carbon allocation': {'amount': 0.0, 'unit': 'kg'}, 'carbon content': {'amount': 0.0, 'unit': 'dimensionless'}, 'heating value, net': {'amount': 23.88, 'unit': 'MJ', 'comment': 'LHV is calculated based on the elemental composition of the substance. Based on the CAS number of the substance (009003-05-8), the chemical formula of the substance is found to be: C3H5NO, (PubChem 2020).\nReference: Kim, S., Chen, J., Cheng, T., Gindulyte, A., He, J., He, S., Li, Q., Shoemaker, B. A., Thiessen, P. A., Yu, B., Zaslavsky, L., Zhang, J., & Bolton, E. E. (2019). PubChem 2019 update: improved access to chemical data. Nucleic acids research, 47(D1), D1102–D1109. https://doi.org/10.1093/nar/gky1033'}} | 0.10863 | 0.024495 |  | Europe without Switzerland | tap water production, conventional treatment | technosphere | 2 | kilogram
112 | T: brazing solder, cadmium free FROM market for brazing solder, cadmium free [GLO] TO photovoltaic panel production, multi-Si wafer (photovoltaic panel, multi-Si wafer) [RoW] | 0.069647 | 0.014916 | 0.0066961 | 0.0096978 | T: brazing solder, cadmium free FROM market for brazing solder, cadmium free [GLO] TO photovoltaic panel production, multi-Si wafer (photovoltaic panel, multi-Si wafer) [RoW] | 5823a384-dc80-51ff-9a51-985944fbcc42 | 0.0087647 | {'CPC': ['42950: Wire, rods, tubes, plates, electrodes and similar products, of base metal or of metal carbides, coated or core[…]']} | De Wild 2007, Sn60Pb40 plating on tabbing material, Sn plating on interconnect/terminal ribbons EcoSpold01Location=RER | f3ed9c05-ff4b-4539-abe0-b6635f6cf91a | GLO | market for brazing solder, cadmium free | (8080, 22182) | ('ecoinvent-3.10-cutoff', '34a83a398dac8cdf1a67cec63e87f1f6') | -4.737 |  |  | brazing solder, cadmium free |  | ('ecoinvent-3.10-cutoff', 'ff11b3a2c1bcc58159bddc3814f0993c') | {'reliability': 1, 'completeness': 4, 'temporal correlation': 5, 'geographical correlation': 5, 'further technological correlation': 1} | 0 | {'carbon allocation': {'amount': 0.0, 'unit': 'kg'}, 'carbon content': {'amount': 0.0, 'unit': 'dimensionless'}, 'carbon content, fossil': {'amount': 0.0, 'unit': 'dimensionless', 'comment': 'The main elements used in solders are copper, tin, zinc, silver, lead, cadmium and sometimes nickel, manganese or cobalt (ecoinvent v2.2 report 10-part III)'}, 'carbon content, non-fossil': {'amount': 0.0, 'unit': 'dimensionless', 'comment': 'The main elements used in solders are copper, tin, zinc, silver, lead, cadmium and sometimes nickel, manganese or cobalt (ecoinvent v2.2 report 10-part III)'}, 'dry mass': {'amount': 1.0, 'unit': 'kg'}, 'water content': {'amount': 0.0, 'unit': 'dimensionless', 'comment': 'water mass/dry mass'}, 'water in wet mass': {'amount': 0.0, 'unit': 'kg'}, 'wet mass': {'amount': 1.0, 'unit': 'kg'}} | 0.20976 | 0 |  | RoW | photovoltaic panel production, multi-Si wafer | technosphere | 2 | kilogram
113 | B: Copper // copper mine operation and beneficiation, sulfide ore (copper concentrate, sulfide ore) [CL] | 0.069372 | 0.015707 | 0.0059529 | 0.0092138 | B: Copper // copper mine operation and beneficiation, sulfide ore (copper concentrate, sulfide ore) [CL] |  | 0.27184 | {'CPC': []} | Amount calculated through mass balance of the copper production chain. Source: Turner, D. A. & Hischier, R. (2020). Life cycle inventories of pyrometallurgical copper production and anode slime processing. Empa, St. Gallen, Switzerland. | a9ac40a0-9bea-4c48-afa7-66aa6eb90624 |  | Copper | (2081, 3961) | ('biosphere3', 'a9ac40a0-9bea-4c48-afa7-66aa6eb90624') | -1.3025 |  |  | Copper |  | ('ecoinvent-3.10-cutoff', '68b319f8a45338f06b727d04a74d5032') | {'reliability': 3, 'completeness': 1, 'temporal correlation': 2, 'geographical correlation': 1, 'further technological correlation': 1} | 0 | {'carbon allocation': {'amount': 0.0, 'unit': 'kg'}, 'carbon content': {'amount': 0.0, 'unit': 'dimensionless'}, 'carbon content, fossil': {'amount': 0.0, 'unit': 'dimensionless', 'comment': 'fossil carbon content on a dry matter basis'}, 'carbon content, non-fossil': {'amount': 0.0, 'unit': 'dimensionless', 'comment': 'biogene carbon content on a dry matter basis'}, 'copper content': {'amount': 1.0, 'unit': 'dimensionless'}, 'dry mass': {'amount': 1.0, 'unit': 'kg'}, 'water content': {'amount': 0.0, 'unit': 'dimensionless', 'comment': 'water content on a dry matter basis'}, 'water in wet mass': {'amount': 0.0, 'unit': 'kg', 'comment': 'water content on a wet matter basis'}, 'wet mass': {'amount': 1.0, 'unit': 'kg'}} | 0.052915 | 0.024495 |  | CL | copper mine operation and beneficiation, sulfide ore | biosphere | 2 | kilogram | Cu
114 | T: copper, anode FROM market for copper, anode [GLO] TO treatment of copper scrap by electrolytic refining (copper, cathode) [RoW] | 0.069292 | 0.016699 | 0.014666 | 0.010388 | T: copper, anode FROM market for copper, anode [GLO] TO treatment of copper scrap by electrolytic refining (copper, cathode) [RoW] | a808b71a-baaa-5238-8933-d4d95d969a41 | 0.114 | {'CPC': ['41412: Unrefined copper; copper anodes for electrolytic refining']} |  | 06440ac0-a1f5-4ba5-a0f7-727570bfbfff | GLO | market for copper, anode | (15417, 23502) | ('ecoinvent-3.10-cutoff', '71a77a7e93480392c2e4c85e4df608f9') | -2.1716 |  |  | copper, anode |  | ('ecoinvent-3.10-cutoff', 'ddb5baae67739dad00a64812663ae9c6') | {'reliability': 2, 'completeness': 4, 'temporal correlation': 5, 'geographical correlation': 5, 'further technological correlation': 1} | 0 | {'carbon allocation': {'amount': 0.0, 'unit': 'kg'}, 'carbon content': {'amount': 0.0, 'unit': 'dimensionless'}, 'carbon content, fossil': {'amount': 0.0, 'unit': 'dimensionless', 'comment': 'fossil carbon content on a dry matter basis'}, 'carbon content, non-fossil': {'amount': 0.0, 'unit': 'dimensionless', 'comment': 'biogene carbon content on a dry matter basis'}, 'copper content': {'amount': 0.997, 'unit': 'dimensionless', 'comment': 'copper content on a dry matter basis'}, 'dry mass': {'amount': 1.0, 'unit': 'kg'}, 'water content': {'amount': 0.0, 'unit': 'dimensionless', 'comment': 'water content on a dry matter basis'}, 'water in wet mass': {'amount': 0.0, 'unit': 'kg', 'comment': 'water content on a wet matter basis'}, 'wet mass': {'amount': 1.0, 'unit': 'kg'}} | 0.21119 | 0 |  | RoW | treatment of copper scrap by electrolytic refining | technosphere | 2 | kilogram
115 | T: polyacrylamide FROM market for polyacrylamide [GLO] TO tap water production, conventional with biological treatment (tap water) [Europe without Switzerland] | 0.068805 | 0.016786 | 0.014188 | 0.010833 | T: polyacrylamide FROM market for polyacrylamide [GLO] TO tap water production, conventional with biological treatment (tap water) [Europe without Switzerland] | 27e7a77a-d170-50c0-a428-20628feb5e09 | 1.6467e-07 | {'CPC': ['34150: Amine-function compounds; oxygen-function amino-compounds, except lysine and its esters and salts thereof and […]']} | Measured value. Average use of polymer for floculation in surveyed conventional with biological treatment plants. Polymers assumed to be 100% polyacrylamide. Note the 2 plants reported using this substance. | 29f75a6a-e5cd-40f6-8f84-797deb0ef98c | GLO | market for polyacrylamide | (3714, 5590) | ('ecoinvent-3.10-cutoff', '227e656f165b27c63bc8f69557dda1db') | -15.6193 |  |  | polyacrylamide |  | ('ecoinvent-3.10-cutoff', '2611626fde62f428eda6bbf47a31c7f3') | {'reliability': 2, 'completeness': 3, 'temporal correlation': 4, 'geographical correlation': 5, 'further technological correlation': 1} | 0 | {'carbon allocation': {'amount': 0.0, 'unit': 'kg'}, 'carbon content': {'amount': 0.0, 'unit': 'dimensionless'}, 'heating value, net': {'amount': 23.88, 'unit': 'MJ', 'comment': 'LHV is calculated based on the elemental composition of the substance. Based on the CAS number of the substance (009003-05-8), the chemical formula of the substance is found to be: C3H5NO, (PubChem 2020).\nReference: Kim, S., Chen, J., Cheng, T., Gindulyte, A., He, J., He, S., Li, Q., Shoemaker, B. A., Thiessen, P. A., Yu, B., Zaslavsky, L., Zhang, J., & Bolton, E. E. (2019). PubChem 2019 update: improved access to chemical data. Nucleic acids research, 47(D1), D1102–D1109. https://doi.org/10.1093/nar/gky1033'}} | 0.10863 | 0.024495 |  | Europe without Switzerland | tap water production, conventional with biological treatment | technosphere | 2 | kilogram
116 | T: polyethylene, high density, granulate FROM market for polyethylene, high density, granulate [GLO] TO electronics production, for control units (electronics, for control units) [RoW] | 0.068483 | 0.019105 | 0.016509 | 0.01233 | T: polyethylene, high density, granulate FROM market for polyethylene, high density, granulate [GLO] TO electronics production, for control units (electronics, for control units) [RoW] | 872c4aa2-3aa5-5bf5-96ac-1771913ee4e5 | 0.32193 | {'CPC': ['34710: Polymers of ethylene, in primary forms']} | EcoSpold01Location=RER Approximation from 1 literature source | b685192a-e033-421e-9074-8fe7cb176046 | GLO | market for polyethylene, high density, granulate | (12449, 17009) | ('ecoinvent-3.10-cutoff', '9a1501cb87f6812fa88c130a9a3ae8f4') | -1.1334 |  |  | polyethylene, high density, granulate |  | ('ecoinvent-3.10-cutoff', '632eadaaaba7cdf5119d0368e930a53a') | {'reliability': 3, 'completeness': 5, 'temporal correlation': 5, 'geographical correlation': 5, 'further technological correlation': 3} | 0 | {'carbon allocation': {'amount': 0.857142857142857, 'unit': 'kg'}, 'carbon content': {'amount': 0.857142857142857, 'unit': 'dimensionless'}, 'carbon content, fossil': {'amount': 0.857142857142857, 'unit': 'dimensionless', 'comment': 'Polyethylene is formed out of a huge amount of ethylene monomers (C2H4) (ecoinvent v2.2 report 11_II). MW=28 g/mol'}, 'carbon content, non-fossil': {'amount': 0.0, 'unit': 'dimensionless'}, 'dry mass': {'amount': 1.0, 'unit': 'kg'}, 'heating value, net': {'amount': 42.47, 'unit': 'MJ', 'comment': 'Assumed equal to "waste polyethylene".'}, 'water content': {'amount': 0.0, 'unit': 'dimensionless', 'comment': 'water mass/dry mass'}, 'water in wet mass': {'amount': 0.0, 'unit': 'kg'}, 'wet mass': {'amount': 1.0, 'unit': 'kg'}} | 0.3 | 0.17321 |  | RoW | electronics production, for control units | technosphere | 2 | kilogram
117 | T: zinc FROM market for zinc [GLO] TO silver-gold mine operation with refinery (silver) [RoW] | 0.068373 | 0.015759 | 0.025647 | 0.012646 | T: zinc FROM market for zinc [GLO] TO silver-gold mine operation with refinery (silver) [RoW] | 3dbc9b2d-6dff-5a3a-b8f5-3167e56ec5c0 | 0.025186 | {'CPC': ['41442: Zinc, unwrought']} | Calculation, based on thesis on Australian precious metal production, data for 1999 | dae5718b-c433-4bd9-9deb-eb3ffc2c889e | GLO | market for zinc | (5684, 12349) | ('ecoinvent-3.10-cutoff', '644bf8839e5f022ba2efe30bc07ff5f6') | -3.6815 |  |  | zinc |  | ('ecoinvent-3.10-cutoff', 'b8ebb38fe2ece8ab18a30ba8319e51d9') | {'reliability': 2, 'completeness': 3, 'temporal correlation': 5, 'geographical correlation': 5, 'further technological correlation': 1} | 0 | {'carbon allocation': {'amount': 0.0, 'unit': 'kg'}, 'carbon content': {'amount': 0.0, 'unit': 'dimensionless'}, 'carbon content, fossil': {'amount': 0.0, 'unit': 'dimensionless', 'comment': 'Zn'}, 'carbon content, non-fossil': {'amount': 0.0, 'unit': 'dimensionless', 'comment': 'Zn'}, 'dry mass': {'amount': 1.0, 'unit': 'kg'}, 'water content': {'amount': 0.0, 'unit': 'dimensionless', 'comment': 'water mass/dry mass'}, 'water in wet mass': {'amount': 0.0, 'unit': 'kg'}, 'wet mass': {'amount': 1.0, 'unit': 'kg'}} | 0.20785 | 0 |  | RoW | silver-gold mine operation with refinery | technosphere | 2 | kilogram
118 | T: hydrogen, gaseous, 30 bar FROM H2 production, from PEMEL, SIM15 [DE] TO electricity, from 38kWel+53.7kWth ICE-CHP, SIM15 (electricity, low voltage) [DE] | 0.068323 | 0.01605 | 0.0071536 | 0.0079574 | T: hydrogen, gaseous, 30 bar FROM H2 production, from PEMEL, SIM15 [DE] TO electricity, from 38kWel+53.7kWth ICE-CHP, SIM15 (electricity, low voltage) [DE] |  | 3707.2788 |  |  |  | DE | H2 production, from PEMEL, SIM15 | (23642, 23598) | ('PEMEL', '72db12ea7d45445cac33b7270228471b_copy59') | 3707.2788 | 3712.5354 | 3705.0702 |  | FALSE | ('ICE-CHP', 'fb6c36b62a154ea08e7ff41b0ad89be9_copy30') | nan | [5 empty] | DE | electricity, from 38kWel+53.7kWth ICE-CHP, SIM15 | technosphere | 5
119 | T: boric acid, anhydrous, powder FROM market for boric acid, anhydrous, powder [GLO] TO glass fibre production (glass fibre) [RER] | 0.068181 | 0.018616 | 0.0083654 | 0.012673 | T: boric acid, anhydrous, powder FROM market for boric acid, anhydrous, powder [GLO] TO glass fibre production (glass fibre) [RER] | f5490f2a-da2b-5e7e-b488-b330936e3da9 | 0.188 | {'CPC': ['34270: Cyanides, cyanide oxides and complex cyanides; fulminates, cyanates and thiocyanates; silicates; borates; perb[…]']} | Estimation for colemanite CaB3O4(OH)3-H2O, Hydrated Calcium Borate Hydroxide EcoSpold01Location=RER | 49b0e8ea-9fe2-4790-8532-91bdb99e161f | GLO | market for boric acid, anhydrous, powder | (22583, 16972) | ('ecoinvent-3.10-cutoff', '3f121a4e203d4b6a9da1ad4a2901de00') | -1.6713 |  |  | boric acid, anhydrous, powder |  | ('ecoinvent-3.10-cutoff', '0f4717f0226c685a60d412e4531f4831') | {'reliability': 5, 'completeness': 5, 'temporal correlation': 5, 'geographical correlation': 5, 'further technological correlation': 5} | 0 | {'carbon allocation': {'amount': 0.0, 'unit': 'kg'}, 'carbon content': {'amount': 0.0, 'unit': 'dimensionless'}, 'carbon content, fossil': {'amount': 0.0, 'unit': 'dimensionless', 'comment': 'H3BO3'}, 'carbon content, non-fossil': {'amount': 0.0, 'unit': 'dimensionless', 'comment': 'H3BO3'}, 'dry mass': {'amount': 1.0, 'unit': 'kg'}, 'water content': {'amount': 0.0, 'unit': 'dimensionless', 'comment': 'water mass/dry mass'}, 'water in wet mass': {'amount': 0.0, 'unit': 'kg'}, 'wet mass': {'amount': 1.0, 'unit': 'kg'}} | 0.45891 | 0.024495 |  | RER | glass fibre production | technosphere | 2 | kilogram
120 | T: brazing solder, cadmium free FROM market for brazing solder, cadmium free [GLO] TO photovoltaic panel production, multi-Si wafer (photovoltaic panel, multi-Si wafer) [RER] | 0.068126 | 0.014556 | 0.0029994 | 0.009473 | T: brazing solder, cadmium free FROM market for brazing solder, cadmium free [GLO] TO photovoltaic panel production, multi-Si wafer (photovoltaic panel, multi-Si wafer) [RER] | 5823a384-dc80-51ff-9a51-985944fbcc42 | 0.0087647 | {'CPC': ['42950: Wire, rods, tubes, plates, electrodes and similar products, of base metal or of metal carbides, coated or core[…]']} | De Wild 2007, Sn60Pb40 plating on tabbing material, Sn plating on interconnect/terminal ribbons EcoSpold01Location=RER | f3ed9c05-ff4b-4539-abe0-b6635f6cf91a | GLO | market for brazing solder, cadmium free | (8080, 4457) | ('ecoinvent-3.10-cutoff', '34a83a398dac8cdf1a67cec63e87f1f6') | -4.737 |  |  | brazing solder, cadmium free |  | ('ecoinvent-3.10-cutoff', '272b58dd234e801abccc66165517471a') | {'reliability': 1, 'completeness': 4, 'temporal correlation': 5, 'geographical correlation': 3, 'further technological correlation': 1} | 0 | {'carbon allocation': {'amount': 0.0, 'unit': 'kg'}, 'carbon content': {'amount': 0.0, 'unit': 'dimensionless'}, 'carbon content, fossil': {'amount': 0.0, 'unit': 'dimensionless', 'comment': 'The main elements used in solders are copper, tin, zinc, silver, lead, cadmium and sometimes nickel, manganese or cobalt (ecoinvent v2.2 report 10-part III)'}, 'carbon content, non-fossil': {'amount': 0.0, 'unit': 'dimensionless', 'comment': 'The main elements used in solders are copper, tin, zinc, silver, lead, cadmium and sometimes nickel, manganese or cobalt (ecoinvent v2.2 report 10-part III)'}, 'dry mass': {'amount': 1.0, 'unit': 'kg'}, 'water content': {'amount': 0.0, 'unit': 'dimensionless', 'comment': 'water mass/dry mass'}, 'water in wet mass': {'amount': 0.0, 'unit': 'kg'}, 'wet mass': {'amount': 1.0, 'unit': 'kg'}} | 0.20518 | 0 |  | RER | photovoltaic panel production, multi-Si wafer | technosphere | 2 | kilogram
121 | T: printed wiring board, surface mounted, unspecified, Pb containing FROM market for printed wiring board, surface mounted, unspecified, Pb containing [GLO] TO electronics production, for control units (electronics, for control units) [RoW] | 0.067934 | 0.018302 | 0.022453 | 0.01702 | T: printed wiring board, surface mounted, unspecified, Pb containing FROM market for printed wiring board, surface mounted, unspecified, Pb containing [GLO] TO electronics production, for control units (electronics, for control units) [RoW] | 107ec66c-2059-5599-8e0b-197fc3f20428 | 0.021 | {'CPC': ['47130: Printed circuits']} | Approximation from 1 literature source EcoSpold01Location=GLO | b2fa2d26-3e11-43c8-aa62-ad15665dac59 | GLO | market for printed wiring board, surface mounted, unspecified, Pb containing | (1535, 17009) | ('ecoinvent-3.10-cutoff', 'b6d775a61b2db104e2a770e5f6269a8d') | -3.8632 |  |  | printed wiring board, surface mounted, unspecified, Pb containing |  | ('ecoinvent-3.10-cutoff', '632eadaaaba7cdf5119d0368e930a53a') | {'reliability': 3, 'completeness': 5, 'temporal correlation': 5, 'geographical correlation': 5, 'further technological correlation': 3} | 0 | {'carbon allocation': {'amount': 0.132521569686964, 'unit': 'kg'}, 'carbon content': {'amount': 0.132521569686964, 'unit': 'dimensionless'}, 'carbon content, fossil': {'amount': 0.132521569686964, 'unit': 'dimensionless', 'comment': 'C content was calculated as the addition of C content in the PWB components'}, 'carbon content, non-fossil': {'amount': 0.0, 'unit': 'dimensionless'}, 'dry mass': {'amount': 1.0, 'unit': 'kg'}, 'water content': {'amount': 0.0, 'unit': 'dimensionless', 'comment': 'water mass/dry mass'}, 'water in wet mass': {'amount': 0.0, 'unit': 'kg'}, 'wet mass': {'amount': 1.0, 'unit': 'kg'}} | 0.3 | 0.17321 |  | RoW | electronics production, for control units | technosphere | 2 | kilogram
122 | T: building, multi-storey FROM building construction, multi-storey [RER] TO distribution network construction, electricity, low voltage (distribution network, electricity, low voltage) [RoW] | 0.067784 | 0.014967 | 0.006867 | 0.010831 | T: building, multi-storey FROM building construction, multi-storey [RER] TO distribution network construction, electricity, low voltage (distribution network, electricity, low voltage) [RoW] | d8bacc04-5c5d-51cf-b161-e3afc9eedd47 | 4.97 | {'CPC': ['5312: Non-residential buildings']} | Estimate by Itten et al. 2014. This exchange has an activity link directly to the producing activity because the product is primarily consumed in the same geographical area where it is produced. Reference(s): René Itten, Rolf Frischknecht, Matthias Stucki, 2014, Life Cycle Inventories of Electricity Mixes and Grid | 006863b7-d736-4eb6-bbf8-648d292184ad | RER | building construction, multi-storey | (19976, 9272) | ('ecoinvent-3.10-cutoff', '636d496903c6b4184f52fadf58e4f696') | 1.6034 |  |  | building, multi-storey |  | ('ecoinvent-3.10-cutoff', 'a95e91fb97eb26ffa390ec522d262afa') | {'reliability': 5, 'completeness': 5, 'temporal correlation': 5, 'geographical correlation': 1, 'further technological correlation': 1} | 0 | {'carbon allocation': {'amount': 0.0, 'unit': 'kg'}, 'carbon content': {'amount': 0.0, 'unit': 'dimensionless'}} | 0.37148 | 0.22361 |  | RoW | distribution network construction, electricity, low voltage | technosphere | 2 | cubic meter
123 | T: metallization paste, back side FROM market for metallization paste, back side [RoW] TO photovoltaic cell production, multi-Si wafer (photovoltaic cell, multi-Si wafer) [RoW] | 0.067779 | 0.017436 | 0.0092124 | 0.014038 | T: metallization paste, back side FROM market for metallization paste, back side [RoW] TO photovoltaic cell production, multi-Si wafer (photovoltaic cell, multi-Si wafer) [RoW] | b352ad19-bb01-5a35-8aca-2743dce3be52 | 0.004931 | {'CPC': ['35499: Other chemical products n.e.c.']} | De Wild 2007, for electric contacts EcoSpold01Location=RER | cbe1833b-7077-4f2e-b2a6-813367d7d5ce | RoW | market for metallization paste, back side | (16500, 17817) | ('ecoinvent-3.10-cutoff', '43d57b4d63092f12bbb5f5120eba7dc8') | -5.3122 |  |  | metallization paste, back side |  | ('ecoinvent-3.10-cutoff', '1b4b7f7735abf9d3e3548b0f6f378ef7') | {'reliability': 1, 'completeness': 2, 'temporal correlation': 5, 'geographical correlation': 5, 'further technological correlation': 1} | 0 | {'carbon allocation': {'amount': 0.15857, 'unit': 'kg'}, 'carbon content': {'amount': 0.15857, 'unit': 'dimensionless'}, 'carbon content, fossil': {'amount': 0.15857, 'unit': 'dimensionless', 'comment': 'C content calculated after paste composition'}, 'carbon content, non-fossil': {'amount': 0.0, 'unit': 'dimensionless'}, 'dry mass': {'amount': 1.0, 'unit': 'kg'}, 'heating value, net': {'amount': 4.8, 'unit': 'MJ', 'comment': 'LHV is calculated based on the Carbon content of the product. More details can be found on the respective documentation.'}, 'water content': {'amount': 0.0, 'unit': 'dimensionless', 'comment': 'water mass/dry mass'}, 'water in wet mass': {'amount': 0.0, 'unit': 'kg'}, 'wet mass': {'amount': 1.0, 'unit': 'kg'}} | 0.20518 | 0 |  | RoW | photovoltaic cell production, multi-Si wafer | technosphere | 2 | kilogram
124 | T: photovoltaics, electric installation for 3kWp module, at building FROM photovoltaics, electric installation for 3kWp module, at building [CH] TO photovoltaic slanted-roof installation, 1.8MWp, multi-Si, panel, mounted, on roof (photovoltaic slanted-roof installation, 1.8MWp, multi-Si, panel, mounted, on roof) [DE] | 0.06771 | 0.014795 | 0.020195 | 0.0087572 | T: photovoltaics, electric installation for 3kWp module, at building FROM photovoltaics, electric installation for 3kWp module, at building [CH] TO photovoltaic slanted-roof installation, 1.8MWp, multi-Si, panel, mounted, on roof (photovoltaic slanted-roof installation, 1.8MWp, multi-Si, panel, mounted, on roof) [DE] |  | 118.17 |  |  |  | CH | photovoltaics, electric installation for 3kWp module, at building | (23015, 23526) | ('ecoinvent-3.10-cutoff', 'b86991ce635e865b243dd87264bf72db') | 4.7721 |  |  |  | FALSE | ('PV', '591f788daf4e4ef5af1f1558255799d8') | {'reliability': 3, 'completeness': 4, 'temporal correlation': 5, 'geographical correlation': 1, 'further technological correlation': 1, 'sample size': 1} |  |  | 0.27275 |  |  | DE | photovoltaic slanted-roof installation, 1.8MWp, multi-Si, panel, mounted, on roof | technosphere | 2
125 | T: chemical factory, organics FROM market for chemical factory, organics [GLO] TO polyacrylamide production (polyacrylamide) [GLO] | 0.066895 | 0.016734 | 0.0061096 | 0.0099058 | T: chemical factory, organics FROM market for chemical factory, organics [GLO] TO polyacrylamide production (polyacrylamide) [GLO] | ca37ce52-24c6-5bf0-a7a7-b60931c5c7bb | 4e-10 | {'CPC': ['53269: Other constructions for manufacturing']} | EcoSpold01Location=RER Calculated based on literature data published by the industry. For this activity, no information was readily available concerning infrastructure and land-use. Therefore, the infrastructure is estimated based on data from two chemical factories, the BASF site of Ludwigshafen and the chemical factory in Gendorf (which are both located in Germany), which produce a wide range of chemical substances. Based on this data, the following assumptions are made: the built area amounts to about 4.2 ha, the plant has an average output of 50'000 t/a and a lifespan of fifty years. The estimated infrastructure amount is therefore 4.00 E-10 units per kg of produced chemical. References: Althaus H.-J., Chudacoff M., Hischier R., Jungbluth N., Osses M. and Primas A. (2007) Life Cycle Inventories of Chemicals. ecoinvent report No. 8, v2.0. EMPA Dübendorf, Swiss Centre for Life Cycle Inventories, Dübendorf, CH. Gendorf (2000) Umwelterklärung 2000, Werk Gendorf. Werk Gendorf, Burgkirchen. | 3d0fe4e0-eac9-4704-b3fd-09b8594d0fbe | GLO | market for chemical factory, organics | (18625, 6899) | ('ecoinvent-3.10-cutoff', '28431de0b265a1f1cd802620eabcd23e') | -21.6396 |  |  | chemical factory, organics |  | ('ecoinvent-3.10-cutoff', 'f7fa452d5d8862bfdb2d1d1e670c0636') | {'reliability': 2, 'completeness': 4, 'temporal correlation': 4, 'geographical correlation': 5, 'further technological correlation': 4} | 0 | {'carbon allocation': {'amount': 0.0, 'unit': 'kg'}, 'carbon content': {'amount': 0.0, 'unit': 'dimensionless'}} | 0.5938 | 0.54772 |  | GLO | polyacrylamide production | technosphere | 2 | unit
126 | T: chemical factory, organics FROM market for chemical factory, organics [GLO] TO battery cell production, Li-ion, NMC111 (battery cell, Li-ion, NMC111) [CN] | 0.066858 | 0.013542 | 0.0053605 | 0.0093651 | T: chemical factory, organics FROM market for chemical factory, organics [GLO] TO battery cell production, Li-ion, NMC111 (battery cell, Li-ion, NMC111) [CN] | ca37ce52-24c6-5bf0-a7a7-b60931c5c7bb | 4e-10 | {'CPC': ['53269: Other constructions for manufacturing']} | Calculated based on literature data published by the industry. For this activity, no information was readily available concerning infrastructure and land-use. Therefore, the infrastructure is estimated based on data from two chemical factories, the BASF site of Ludwigshafen and the chemical factory in Gendorf (which are both located in Germany), which produce a wide range of chemical substances. Based on this data, the following assumptions are made: the built area amounts to about 4.2 ha, the plant has an average output of 50'000 t/a and a lifespan of fifty years. The estimated infrastructure amount is therefore 4.00 E-10 units per kg of produced chemical. References: Althaus H.-J., Chudacoff M., Hischier R., Jungbluth N., Osses M. and Primas A. (2007) Life Cycle Inventories of Chemicals. ecoinvent report No. 8, v2.0. EMPA Dübendorf, Swiss Centre for Life Cycle Inventories, Dübendorf, CH. Gendorf (2000) Umwelterklärung 2000, Werk Gendorf. Werk Gendorf, Burgkirchen.om ecoinvent) | 3d0fe4e0-eac9-4704-b3fd-09b8594d0fbe | GLO | market for chemical factory, organics | (18625, 9997) | ('ecoinvent-3.10-cutoff', '28431de0b265a1f1cd802620eabcd23e') | -21.6396 |  |  | chemical factory, organics |  | ('ecoinvent-3.10-cutoff', 'c93377832dbb758387ccfee50b8e7e19') | {'reliability': 4, 'completeness': 5, 'temporal correlation': 5, 'geographical correlation': 5, 'further technological correlation': 5} | 0 | {'carbon allocation': {'amount': 0.0, 'unit': 'kg'}, 'carbon content': {'amount': 0.0, 'unit': 'dimensionless'}} | 0.69138 | 0.54772 |  | CN | battery cell production, Li-ion, NMC111 | technosphere | 2 | unit
127 | B: Tellurium // copper mine operation and beneficiation, sulfide ore (copper concentrate, sulfide ore) [CA] | 0.066619 | 0.016196 | 0.0088413 | 0.011088 | B: Tellurium // copper mine operation and beneficiation, sulfide ore (copper concentrate, sulfide ore) [CA] |  | 6.6707e-05 | {'CPC': []} | Amount calculated through mass balance of the copper production chain. Source: Turner, D. A. & Hischier, R. (2020). Life cycle inventories of pyrometallurgical copper production and anode slime processing. Empa, St. Gallen, Switzerland. The Te amount is based on the estimated amount of anode slime produced in the given region and the average Te content of the anode slime. The Te amount was then adjusted based on the assumption that the regions extract 70% of the global Te that is extracted in copper ores. | 7b6da1f2-e191-5a77-ae06-af96201f5803 |  | Tellurium | (2061, 6710) | ('biosphere3', '7b6da1f2-e191-5a77-ae06-af96201f5803') | -9.6152 |  |  | Tellurium |  | ('ecoinvent-3.10-cutoff', '0b311cfb4c694c982c759151557d16c2') | {'reliability': 3, 'completeness': 1, 'temporal correlation': 2, 'geographical correlation': 1, 'further technological correlation': 1} | 0 | {'carbon allocation': {'amount': 0.0, 'unit': 'kg'}, 'carbon content': {'amount': 0.0, 'unit': 'dimensionless'}, 'carbon content, fossil': {'amount': 0.0, 'unit': 'dimensionless'}, 'carbon content, non-fossil': {'amount': 0.0, 'unit': 'dimensionless'}, 'dry mass': {'amount': 1.0, 'unit': 'kg'}, 'tellurium content': {'amount': 1.0, 'unit': 'dimensionless'}, 'water content': {'amount': 0.0, 'unit': 'dimensionless'}, 'water in wet mass': {'amount': 0.0, 'unit': 'kg'}, 'wet mass': {'amount': 1.0, 'unit': 'kg'}} | 0.052915 | 0.024495 |  | CA | copper mine operation and beneficiation, sulfide ore | biosphere | 2 | kilogram | Te
128 | T: gold, unrefined FROM market for gold, unrefined [GLO] TO gold refinery operation (gold) [RoW] | 0.066448 | 0.015052 | 0.005825 | 0.007515 | T: gold, unrefined FROM market for gold, unrefined [GLO] TO gold refinery operation (gold) [RoW] | 96d5f0fb-fdaf-55df-987c-cd28c8fdab51 | 1.2 | {'CPC': ['4132: Gold (including gold plated with platinum), unwrought or in semi-manufactured forms, or in powder form']} | It accounts for boht Unrefined Gold from South African mines and Unrefined Gold from non South African mines send to SA for refining. Values obtained from personal communication with Rand refinery are of: 0.509947871 kg/kg of refined gold produced and 0.509947871 kg/kg of refined gold produced respectively. The original dataset included a minor input (0.0052129 kg) of scrap gold. However, due to a lack of such a product in the database, this exchange has not been included; instead, the amount has been added to this exchange (gold, unrefined) to ensure mass balance. | aa2a40b9-2752-4ecb-a5ed-901f0aa19797 | GLO | market for gold, unrefined | (13890, 10516) | ('ecoinvent-3.10-cutoff', '95d3d57deb824b3a1dee7105c0001eba') | 0.18232 |  |  | gold, unrefined |  | ('ecoinvent-3.10-cutoff', 'ed7aa70eae03cd4385b6f4b8522e0fce') | {'reliability': 2, 'completeness': 4, 'temporal correlation': 3, 'geographical correlation': 5, 'further technological correlation': 1} | 0 | {'carbon allocation': {'amount': 0.0, 'unit': 'kg'}, 'carbon content': {'amount': 0.0, 'unit': 'dimensionless'}, 'carbon content, fossil': {'amount': 0.0, 'unit': 'dimensionless', 'comment': 'fossil carbon content on a dry matter basis'}, 'carbon content, non-fossil': {'amount': 0.0, 'unit': 'dimensionless', 'comment': 'biogene carbon content on a dry matter basis'}, 'dry mass': {'amount': 1.0, 'unit': 'kg'}, 'gold content': {'amount': 0.85, 'unit': 'dimensionless', 'comment': 'gold content on a dry matter basis'}, 'water content': {'amount': 0.0, 'unit': 'dimensionless', 'comment': 'water content on a dry matter basis'}, 'water in wet mass': {'amount': 0.0, 'unit': 'kg', 'comment': 'water content on a wet matter basis'}, 'wet mass': {'amount': 1.0, 'unit': 'kg'}} | 0.08124 | 0 |  | RoW | gold refinery operation | technosphere | 2 | kilogram
129 | B: Lead // zinc mine operation (zinc concentrate) [GLO] | 0.066361 | 0.015668 | 0.0080929 | 0.011141 | B: Lead // zinc mine operation (zinc concentrate) [GLO] |  | 0.087976 | {'CPC': []} | Amount and activity link based on primary data collected from participating companies. | fbcb9c7a-eea7-4694-ba6c-568e01d28883 |  | Lead | (2008, 14288) | ('biosphere3', 'fbcb9c7a-eea7-4694-ba6c-568e01d28883') | -2.4307 |  |  | Lead |  | ('ecoinvent-3.10-cutoff', '210d6ab7a665de889f233c988ad03dc5') | {'reliability': 1, 'completeness': 3, 'temporal correlation': 5, 'geographical correlation': 1, 'further technological correlation': 1} | 0 | {'carbon allocation': {'amount': 0.0, 'unit': 'kg'}, 'carbon content': {'amount': 0.0, 'unit': 'dimensionless'}, 'carbon content, fossil': {'amount': 0.0, 'unit': 'dimensionless', 'comment': 'fossil carbon content on a dry matter basis'}, 'carbon content, non-fossil': {'amount': 0.0, 'unit': 'dimensionless', 'comment': 'biogene carbon content on a dry matter basis'}, 'dry mass': {'amount': 1.0, 'unit': 'kg'}, 'lead content': {'amount': 1.0, 'unit': 'dimensionless', 'comment': 'lead content on a dry matter basis'}, 'water content': {'amount': 0.0, 'unit': 'dimensionless', 'comment': 'water content on a dry matter basis'}, 'water in wet mass': {'amount': 0.0, 'unit': 'kg', 'comment': 'water content on a wet matter basis'}, 'wet mass': {'amount': 1.0, 'unit': 'kg'}} | 0.20298 | 0.024495 |  | GLO | zinc mine operation | biosphere | 2 | kilogram | Pb
130 | T: water supply network FROM market for water supply network [GLO] TO market for tap water (tap water) [Europe without Switzerland] | 0.066269 | 0.016099 | 0.0028261 | 0.01084 | T: water supply network FROM market for water supply network [GLO] TO market for tap water (tap water) [Europe without Switzerland] | d6fa0251-ce9f-5a02-af3a-82e38dd03b8d | 5.0984e-10 | {'CPC': ['53253: Sewage and water treatment plants']} | Calculation based on total output (yearly transported amount * lifetime) and network length, all based on the Anytown model. See corresponding infrastructure dataset for more details on these assumptions. | e90873b8-b258-4352-a8c5-0b0274604d60 | GLO | market for water supply network | (19799, 2651) | ('ecoinvent-3.10-cutoff', '6dd089c5f449dcf8d69b69b523ba724d') | -21.3969 |  |  | water supply network |  | ('ecoinvent-3.10-cutoff', 'a99cbe4f8bc3840d8cbff8112f0e535e') | {'reliability': 1, 'completeness': 1, 'temporal correlation': 4, 'geographical correlation': 1, 'further technological correlation': 1} | 0 | {'carbon allocation': {'amount': 0.0, 'unit': 'kg'}, 'carbon content': {'amount': 0.0, 'unit': 'dimensionless'}, 'length': {'amount': 69.53, 'unit': 'km', 'comment': 'length, based on Anytown network (see corresponding infastructure dataset for more detail)'}, 'lifetime': {'amount': 70.0, 'unit': 'year', 'comment': 'Assumed lifetime of infrastructure, in years.'}, 'yearly_distributed_amount': {'amount': 1948243500.0, 'unit': 'kg', 'comment': 'Amount distributed per year, in kg, based on Anytown network (see corresponding infastructure dataset for more detail)'}} | 0.089443 | 0 |  | Europe without Switzerland | market for tap water | technosphere | 2 | kilometer
131 | T: sulfuric acid FROM market for sulfuric acid [RoW] TO primary zinc production from concentrate (zinc) [RoW] | 0.066246 | 0.018983 | 0.0063278 | 0.013592 | T: sulfuric acid FROM market for sulfuric acid [RoW] TO primary zinc production from concentrate (zinc) [RoW] | d0c15bea-f5d6-51b6-bd05-51c8aaa506e1 | 0.013793 | {'CPC': ['34231: Chemical elements n.e.c.; inorganic acids except phosphoric, nitric and sulphonitric; inorganic oxygen compoun[…]']} | Amount based on primary data collected from participating companies. | 9d63da75-8289-4b96-a900-67ec3bd40a16 | RoW | market for sulfuric acid | (19211, 7584) | ('ecoinvent-3.10-cutoff', 'f8d2245b3d3121de5551247b7a094dc8') | -4.2836 |  |  | sulfuric acid |  | ('ecoinvent-3.10-cutoff', 'b1dc4a460dc31aa4bb9f4c4ab6b17239') | {'reliability': 1, 'completeness': 3, 'temporal correlation': 5, 'geographical correlation': 1, 'further technological correlation': 1} | 0 | {'carbon allocation': {'amount': 0.0, 'unit': 'kg'}, 'carbon content': {'amount': 0.0, 'unit': 'dimensionless'}, 'carbon content, fossil': {'amount': 0.0, 'unit': 'dimensionless', 'comment': 'H2SO4'}, 'carbon content, non-fossil': {'amount': 0.0, 'unit': 'dimensionless', 'comment': 'H2SO4'}, 'dry mass': {'amount': 1.0, 'unit': 'kg'}, 'water content': {'amount': 0.0, 'unit': 'dimensionless', 'comment': 'water mass/dry mass'}, 'water in wet mass': {'amount': 0.0, 'unit': 'kg'}, 'wet mass': {'amount': 1.0, 'unit': 'kg'}} | 0.20298 | 0.024495 |  | RoW | primary zinc production from concentrate | technosphere | 2 | kilogram
132 | T: aluminium sulfate, powder FROM market for aluminium sulfate, powder [RER] TO copper mine operation and beneficiation, sulfide ore (copper concentrate, sulfide ore) [RU] | 0.066233 | 0.01436 | 0.015776 | 0.013717 | T: aluminium sulfate, powder FROM market for aluminium sulfate, powder [RER] TO copper mine operation and beneficiation, sulfide ore (copper concentrate, sulfide ore) [RU] | 5f65dcd7-8ce7-5426-b34b-9051c6682836 | 1.5588e-08 | {'CPC': ['34240: Phosphates of triammonium; salts and peroxysalts of inorganic acids and metals n.e.c.']} | Original amount reported in Classen et al. (2009) regionalised based on geography-specific ore grade (see Sampling Procedure and Turner & Hischier, 2020 for details). References: Classen, M., Althaus, H.-J., Blaser, S., Scharnhost, W., Tuchschmid, M., Jungbluth, N., & Emmenegger, M. F. (2009). Life cycle inventories of metals. Final report, ecoinvent data v2.1, No. 10. Dübendorf, Switzerland. Turner, D. A. & Hischier, R. (2020). Life cycle inventories of pyrometallurgical copper production and anode slime processing. Empa, St. Gallen, Switzerland. | 761145b7-3abe-48a5-a426-da5da6c36674 | RER | market for aluminium sulfate, powder | (8741, 19019) | ('ecoinvent-3.10-cutoff', '15f9ac281c3702289dee0f066ec36371') | -17.9767 |  |  | aluminium sulfate, powder |  | ('ecoinvent-3.10-cutoff', '877d7e08a6e02b87042e000a4aea2b8b') | {'reliability': 3, 'completeness': 3, 'temporal correlation': 5, 'geographical correlation': 3, 'further technological correlation': 1} | 0 | {'carbon allocation': {'amount': 0.0, 'unit': 'kg'}, 'carbon content': {'amount': 0.0, 'unit': 'dimensionless'}, 'carbon content, fossil': {'amount': 0.0, 'unit': 'dimensionless'}, 'carbon content, non-fossil': {'amount': 0.0, 'unit': 'dimensionless'}, 'dry mass': {'amount': 1.0, 'unit': 'kg'}, 'water content': {'amount': 0.0, 'unit': 'dimensionless'}, 'water in wet mass': {'amount': 0.0, 'unit': 'kg'}, 'wet mass': {'amount': 1.0, 'unit': 'kg'}} | 0.20809 | 0.024495 |  | RU | copper mine operation and beneficiation, sulfide ore | technosphere | 2 | kilogram
133 | T: ferronickel FROM market for ferronickel [GLO] TO steel production, converter, low-alloyed (steel, low-alloyed) [RoW] | 0.066111 | 0.014594 | 0.0026985 | 0.011782 | T: ferronickel FROM market for ferronickel [GLO] TO steel production, converter, low-alloyed (steel, low-alloyed) [RoW] | 12a91e30-b1e5-501b-bf31-17e6ffc49ac6 | 0.045 | {'CPC': ['41114: Ferro-nickel']} | Source: Classen et al. (2009) | 71d0cff1-7f13-4476-94a9-4eaaec98d225 | GLO | market for ferronickel | (1735, 7627) | ('ecoinvent-3.10-cutoff', '70b6482faad807c094f7d1eb63351ffc') | -3.1011 |  |  | ferronickel |  | ('ecoinvent-3.10-cutoff', '6da8d63a29e38a11d9dd6341aa71e1ed') | {'reliability': 1, 'completeness': 1, 'temporal correlation': 1, 'geographical correlation': 5, 'further technological correlation': 1} | 0 | {'carbon allocation': {'amount': 0.0165, 'unit': 'kg'}, 'carbon content': {'amount': 0.0165, 'unit': 'dimensionless'}, 'carbon content, fossil': {'amount': 0.0165, 'unit': 'dimensionless', 'comment': 'Ferronickel (CAS 11133-76-9) is a market product of the nickel industry. It consists of an alloy of iron with nickel, with a nickel content of 20 - 50 %, and a C content of 1.5 - 1.8% (Tab. 3.2 ecoinvent v2.2 report 20_part IV). An average C content of 1.65% was considered'}, 'carbon content, non-fossil': {'amount': 0.0, 'unit': 'dimensionless'}, 'dry mass': {'amount': 1.0, 'unit': 'kg'}, 'heating value, net': {'amount': 0.0, 'unit': 'MJ', 'comment': 'Non combustible products are assumed to have an LHV equal to zero (0).'}, 'iron content': {'amount': 0.7, 'unit': 'dimensionless', 'comment': 'iron content on a dry matter basis'}, 'water content': {'amount': 0.0, 'unit': 'dimensionless', 'comment': 'water mass/dry mass'}, 'water in wet mass': {'amount': 0.0, 'unit': 'kg'}, 'wet mass': {'amount': 1.0, 'unit': 'kg'}} | 0.044721 | 0 |  | RoW | steel production, converter, low-alloyed | technosphere | 2 | kilogram
134 | T: electricity, medium voltage FROM market for electricity, medium voltage [DE] TO primary zinc production from concentrate (zinc) [RoW] | 0.066099 | 0.01866 | 0.0099163 | 0.014401 | T: electricity, medium voltage FROM market for electricity, medium voltage [DE] TO primary zinc production from concentrate (zinc) [RoW] | e8f1fddd-8ce4-583e-8d22-0b83277f977c | 0.10784 | {'CPC': ['17100: Electrical energy']} | Amount and activity link based on primary data collected from participating companies. | 759b89bd-3aa6-42ad-b767-5bb9ef5d331d | DE | market for electricity, medium voltage | (21466, 7584) | ('ecoinvent-3.10-cutoff', '89eb6c21ff10e665ee7c596aefa35ab2') | -2.2271 |  |  | electricity, medium voltage |  | ('ecoinvent-3.10-cutoff', 'b1dc4a460dc31aa4bb9f4c4ab6b17239') | {'reliability': 1, 'completeness': 3, 'temporal correlation': 5, 'geographical correlation': 1, 'further technological correlation': 1} | 0 | {'carbon allocation': {'amount': 0.0, 'unit': 'kg'}, 'carbon content': {'amount': 0.0, 'unit': 'dimensionless'}} | 0.20298 | 0.024495 |  | RoW | primary zinc production from concentrate | technosphere | 2 | kilowatt hour
135 | T: copper, anode FROM market for copper, anode [GLO] TO battery cell production, Li-ion, NMC111 (battery cell, Li-ion, NMC111) [RoW] | 0.066087 | 0.018183 | 0.005701 | 0.017374 | T: copper, anode FROM market for copper, anode [GLO] TO battery cell production, Li-ion, NMC111 (battery cell, Li-ion, NMC111) [RoW] | a808b71a-baaa-5238-8933-d4d95d969a41 | 0.0335 | {'CPC': ['41412: Unrefined copper; copper anodes for electrolytic refining']} | Literature. Material for the negative terminal | 06440ac0-a1f5-4ba5-a0f7-727570bfbfff | GLO | market for copper, anode | (15417, 10774) | ('ecoinvent-3.10-cutoff', '71a77a7e93480392c2e4c85e4df608f9') | -3.3962 |  |  | copper, anode |  | ('ecoinvent-3.10-cutoff', 'f6a6cf2697efbf0b2796bd21c6f507a3') | {'reliability': 3, 'completeness': 4, 'temporal correlation': 2, 'geographical correlation': 5, 'further technological correlation': 1} | 0 | {'carbon allocation': {'amount': 0.0, 'unit': 'kg'}, 'carbon content': {'amount': 0.0, 'unit': 'dimensionless'}, 'carbon content, fossil': {'amount': 0.0, 'unit': 'dimensionless', 'comment': 'fossil carbon content on a dry matter basis'}, 'carbon content, non-fossil': {'amount': 0.0, 'unit': 'dimensionless', 'comment': 'biogene carbon content on a dry matter basis'}, 'copper content': {'amount': 0.997, 'unit': 'dimensionless', 'comment': 'copper content on a dry matter basis'}, 'dry mass': {'amount': 1.0, 'unit': 'kg'}, 'water content': {'amount': 0.0, 'unit': 'dimensionless', 'comment': 'water content on a dry matter basis'}, 'water in wet mass': {'amount': 0.0, 'unit': 'kg', 'comment': 'water content on a wet matter basis'}, 'wet mass': {'amount': 1.0, 'unit': 'kg'}} | 0.082462 | 0.024495 |  | RoW | battery cell production, Li-ion, NMC111 | technosphere | 2 | kilogram
136 | B: Tellurium // copper mine operation and beneficiation, sulfide ore (copper concentrate, sulfide ore) [CL] | 0.066061 | 0.015449 | 0.0038071 | 0.0083993 | B: Tellurium // copper mine operation and beneficiation, sulfide ore (copper concentrate, sulfide ore) [CL] |  | 6.4355e-05 | {'CPC': []} | Amount calculated through mass balance of the copper production chain. Source: Turner, D. A. & Hischier, R. (2020). Life cycle inventories of pyrometallurgical copper production and anode slime processing. Empa, St. Gallen, Switzerland. The Te amount is based on the estimated amount of anode slime produced in the given region and the average Te content of the anode slime. The Te amount was then adjusted based on the assumption that the regions extract 70% of the global Te that is extracted in copper ores. | 7b6da1f2-e191-5a77-ae06-af96201f5803 |  | Tellurium | (2061, 3961) | ('biosphere3', '7b6da1f2-e191-5a77-ae06-af96201f5803') | -9.6511 |  |  | Tellurium |  | ('ecoinvent-3.10-cutoff', '68b319f8a45338f06b727d04a74d5032') | {'reliability': 3, 'completeness': 1, 'temporal correlation': 2, 'geographical correlation': 1, 'further technological correlation': 1} | 0 | {'carbon allocation': {'amount': 0.0, 'unit': 'kg'}, 'carbon content': {'amount': 0.0, 'unit': 'dimensionless'}, 'carbon content, fossil': {'amount': 0.0, 'unit': 'dimensionless'}, 'carbon content, non-fossil': {'amount': 0.0, 'unit': 'dimensionless'}, 'dry mass': {'amount': 1.0, 'unit': 'kg'}, 'tellurium content': {'amount': 1.0, 'unit': 'dimensionless'}, 'water content': {'amount': 0.0, 'unit': 'dimensionless'}, 'water in wet mass': {'amount': 0.0, 'unit': 'kg'}, 'wet mass': {'amount': 1.0, 'unit': 'kg'}} | 0.052915 | 0.024495 |  | CL | copper mine operation and beneficiation, sulfide ore | biosphere | 2 | kilogram | Te
137 | T: steel, chromium steel 18/8 FROM market for steel, chromium steel 18/8 [GLO] TO steel production, chromium steel 18/8, hot rolled (steel, chromium steel 18/8, hot rolled) [RoW] | 0.065568 | 0.01824 | 0.0075285 | 0.011364 | T: steel, chromium steel 18/8 FROM market for steel, chromium steel 18/8 [GLO] TO steel production, chromium steel 18/8, hot rolled (steel, chromium steel 18/8, hot rolled) [RoW] | 40e32cec-0e36-5282-a540-9dc9fb4a7015 | 1 | {'CPC': ['41122: Alloy steel in ingots or other primary forms and semi-finished products of alloy steel']} | EcoSpold01Location=RER | c33b5236-001e-49b5-aa3d-810c0214f9ce | GLO | market for steel, chromium steel 18/8 | (6012, 6704) | ('ecoinvent-3.10-cutoff', '3a2caa153f4b39980c02f7a307874b83') | 0 |  |  | steel, chromium steel 18/8 |  | ('ecoinvent-3.10-cutoff', '9464ffe70fbb02f6aa2f4c612f6893d9') | {'reliability': 2, 'completeness': 3, 'temporal correlation': 5, 'geographical correlation': 5, 'further technological correlation': 1} | 0 | {'carbon allocation': {'amount': 0.0008, 'unit': 'kg'}, 'carbon content': {'amount': 0.0008, 'unit': 'dimensionless'}, 'carbon content, fossil': {'amount': 0.0008, 'unit': 'dimensionless', 'comment': 'Stainless steel model is the grade 304 steel (18/8 stainless, 18% chromium 8% nickel; max. 0.08% C)'}, 'carbon content, non-fossil': {'amount': 0.0, 'unit': 'dimensionless'}, 'dry mass': {'amount': 1.0, 'unit': 'kg'}, 'heating value, net': {'amount': 0.0, 'unit': 'MJ', 'comment': 'Non combustible products are assumed to have an LHV equal to zero (0).'}, 'water content': {'amount': 0.0, 'unit': 'dimensionless', 'comment': 'water mass/dry mass'}, 'water in wet mass': {'amount': 0.0, 'unit': 'kg'}, 'wet mass': {'amount': 1.0, 'unit': 'kg'}} | 0.20785 | 0 |  | RoW | steel production, chromium steel 18/8, hot rolled | technosphere | 2 | kilogram
138 | T: sodium chloride, powder FROM market for sodium chloride, powder [GLO] TO primary zinc production from concentrate (zinc) [RoW] | 0.065481 | 0.013855 | 0.0088583 | 0.0080107 | T: sodium chloride, powder FROM market for sodium chloride, powder [GLO] TO primary zinc production from concentrate (zinc) [RoW] | 4ea99369-8bd0-5106-b7d4-71257cdaeb28 | 0.00019131 | {'CPC': ['16200: Salt and pure sodium chloride; sea water']} | Amount based on primary data collected from participating companies. | edcfa83a-363a-4b2d-8d6a-612e32dfcdfc | GLO | market for sodium chloride, powder | (7221, 7584) | ('ecoinvent-3.10-cutoff', '249476105f2d30c8363c97a1907d231a') | -8.5616 |  |  | sodium chloride, powder |  | ('ecoinvent-3.10-cutoff', 'b1dc4a460dc31aa4bb9f4c4ab6b17239') | {'reliability': 1, 'completeness': 3, 'temporal correlation': 5, 'geographical correlation': 1, 'further technological correlation': 1} | 0 | {'carbon allocation': {'amount': 0.0, 'unit': 'kg'}, 'carbon content': {'amount': 0.0, 'unit': 'dimensionless'}, 'carbon content, fossil': {'amount': 0.0, 'unit': 'dimensionless', 'comment': 'NaCl'}, 'carbon content, non-fossil': {'amount': 0.0, 'unit': 'dimensionless', 'comment': 'NaCl'}, 'dry mass': {'amount': 1.0, 'unit': 'kg'}, 'water content': {'amount': 0.0, 'unit': 'dimensionless', 'comment': 'water mass/dry mass'}, 'water in wet mass': {'amount': 0.0, 'unit': 'kg'}, 'wet mass': {'amount': 1.0, 'unit': 'kg'}} | 0.20298 | 0.024495 |  | RoW | primary zinc production from concentrate | technosphere | 2 | kilogram
139 | T: reinforcing steel FROM market for reinforcing steel [GLO] TO water supply network construction (water supply network) [RoW] | 0.065363 | 0.016545 | 0.0059023 | 0.0098065 | T: reinforcing steel FROM market for reinforcing steel [GLO] TO water supply network construction (water supply network) [RoW] | 42de1cab-a735-530b-b4da-bc7eb1dbcc05 | 88.065 | {'CPC': ['4124: Bars and rods, hot-rolled, of iron or steel']} | Literature value. Value taken from AnyTown - For tanks (reinforced conrete). It is calculated as 2% of the mass of concrete. This value of 2% represents average reinforcing steel content of structural concrete equipment in water treatment as estimated by an expert. AnyTown model was originally published by (Walski, T. M., 1987) and is available online at http://emps.exeter.ac.uk/engineering/research/cws/resources/benchmarks/expansion/anytown.html. | 9ba48284-0f03-4fec-800d-de77833b12f6 | GLO | market for reinforcing steel | (6185, 8159) | ('ecoinvent-3.10-cutoff', 'e3100ff2744bdff2251e928a73ab38b2') | 4.4781 |  |  | reinforcing steel |  | ('ecoinvent-3.10-cutoff', 'cccb48ed5720e74ed19ba7b803653da5') | {'reliability': 4, 'completeness': 5, 'temporal correlation': 5, 'geographical correlation': 5, 'further technological correlation': 4} | 0 | {'carbon allocation': {'amount': 0.004, 'unit': 'kg'}, 'carbon content': {'amount': 0.004, 'unit': 'dimensionless'}, 'carbon content, fossil': {'amount': 0.004, 'unit': 'dimensionless', 'comment': 'Mix of differently produced steels and hot rolling'}, 'carbon content, non-fossil': {'amount': 0.0, 'unit': 'dimensionless'}, 'dry mass': {'amount': 1.0, 'unit': 'kg'}, 'heating value, net': {'amount': 0.0, 'unit': 'MJ', 'comment': 'Non combustible products are assumed to have an LHV equal to zero (0).'}, 'water content': {'amount': 0.0, 'unit': 'dimensionless', 'comment': 'water mass/dry mass'}, 'water in wet mass': {'amount': 0.0, 'unit': 'kg'}, 'wet mass': {'amount': 1.0, 'unit': 'kg'}} | 0.31401 | 0.024495 |  | RoW | water supply network construction | technosphere | 2 | kilogram
140 | T: electrolyzer, 0.5MWe, PEM, Stack FROM electrolyzer production, 0.5MWe, PEM, Stack [RER] TO H2 production, from PEMEL, SIM15 (hydrogen, gaseous, 30 bar) [DE] | 0.065276 | 0.016874 | 0.0091671 | 0.0077838 | T: electrolyzer, 0.5MWe, PEM, Stack FROM electrolyzer production, 0.5MWe, PEM, Stack [RER] TO H2 production, from PEMEL, SIM15 (hydrogen, gaseous, 30 bar) [DE] |  | 0.021208 |  | Stack, 5.5 years lifetime. Min-max: 15-25 years system lifetime, from the IndWEDe report. |  | RER | electrolyzer production, 0.5MWe, PEM, Stack | (23556, 23642) | ('PEMEL', '834302a596a941d484e1b6af21473722') | 0.021208 | 0.028277 | 0.016966 |  | FALSE | ('PEMEL', '72db12ea7d45445cac33b7270228471b_copy59') | nan | [5 empty] | DE | H2 production, from PEMEL, SIM15 | technosphere | 5
141 | T: glass fibre FROM market for glass fibre [GLO] TO tap water production, ultrafiltration treatment (tap water) [Europe without Switzerland] | 0.065116 | 0.015745 | 0.020532 | 0.011612 | T: glass fibre FROM market for glass fibre [GLO] TO tap water production, ultrafiltration treatment (tap water) [Europe without Switzerland] | 4b0071c5-fc6d-5d56-9c17-da4c109ebe3e | 5.2138e-05 | {'CPC': ['3712: Glass fibres and articles thereof, except woven fabrics']} | Calculated value. Based on pressure vessel material inputs developed for the seawater reverse osmosis datasets, number of module in operation at ultrafiltration plant and assumed lifetime of 15 years. | 102d2161-b570-42cd-b646-1c44e47d23c5 | GLO | market for glass fibre | (6873, 2809) | ('ecoinvent-3.10-cutoff', '56d8539f7161a9ab4efe9bb5492b2300') | -9.8616 |  |  | glass fibre |  | ('ecoinvent-3.10-cutoff', 'b425adfd1226f00ce0df072d0c765e3f') | {'reliability': 3, 'completeness': 4, 'temporal correlation': 4, 'geographical correlation': 5, 'further technological correlation': 1} | 0 | {'carbon allocation': {'amount': 0.0, 'unit': 'kg'}, 'carbon content': {'amount': 0.0, 'unit': 'dimensionless'}, 'carbon content, fossil': {'amount': 0.0, 'unit': 'dimensionless'}, 'carbon content, non-fossil': {'amount': 0.0, 'unit': 'dimensionless'}, 'dry mass': {'amount': 1.0, 'unit': 'kg'}, 'water content': {'amount': 0.0, 'unit': 'dimensionless'}, 'water in wet mass': {'amount': 0.0, 'unit': 'kg'}, 'wet mass': {'amount': 1.0, 'unit': 'kg'}} | 0.12083 | 0.024495 |  | Europe without Switzerland | tap water production, ultrafiltration treatment | technosphere | 2 | kilogram
142 | T: zinc concentrate FROM market for zinc concentrate [GLO] TO primary zinc production from concentrate (zinc) [RoW] | 0.065037 | 0.017156 | 0.014741 | 0.011644 | T: zinc concentrate FROM market for zinc concentrate [GLO] TO primary zinc production from concentrate (zinc) [RoW] | 135e835a-6db6-5fec-99bc-7928cd0db105 | 1.3268 | {'CPC': ['14290: Other non-ferrous metal ores and concentrates (other than uranium or thorium ores and concentrates)']} | Amount based on primary data collected from participating companies. | b7e3b1ef-098a-48f1-b686-8baa82cff1d3 | GLO | market for zinc concentrate | (1811, 7584) | ('ecoinvent-3.10-cutoff', '11c150a8bb627eecc4a8761d14d3d878') | 0.28276 |  |  | zinc concentrate |  | ('ecoinvent-3.10-cutoff', 'b1dc4a460dc31aa4bb9f4c4ab6b17239') | {'reliability': 1, 'completeness': 3, 'temporal correlation': 5, 'geographical correlation': 1, 'further technological correlation': 1} | 0 | {'cadmium content': {'amount': 0.000786809813577503, 'unit': 'dimensionless', 'comment': 'cadmium content on a dry matter basis'}, 'carbon allocation': {'amount': 0.0, 'unit': 'kg'}, 'carbon content': {'amount': 0.0, 'unit': 'dimensionless'}, 'carbon content, fossil': {'amount': 0.0, 'unit': 'dimensionless'}, 'carbon content, non-fossil': {'amount': 0.0, 'unit': 'dimensionless'}, 'cobalt content': {'amount': 0.000624588356987439, 'unit': 'dimensionless', 'comment': 'cobalt content on a dry matter basis'}, 'copper content': {'amount': 0.00356636392935466, 'unit': 'dimensionless', 'comment': 'copper content on a dry matter basis'}, 'dry mass': {'amount': 1.0, 'unit': 'kg'}, 'indium content': {'amount': 9.55916e-06, 'unit': 'dimensionless', 'comment': 'indium content on a dry matter basis. Calculated to mass balance the indium. '}, 'iron content': {'amount': 0.00738029439137617, 'unit': 'dimensionless', 'comment': 'iron content on a dry matter basis'}, 'lead content': {'amount': 0.0148898648413796, 'unit': 'dimensionless', 'comment': 'lead content on a dry matter basis'}, 'silver content': {'amount': 8.17506249550574e-05, 'unit': 'dimensionless', 'comment': 'silver content on a dry matter basis'}, 'water content': {'amount': 0.0, 'unit': 'dimensionless'}, 'water in wet mass': {'amount': 0.0, 'unit': 'kg'}, 'wet mass': {'amount': 1.0, 'unit': 'kg'}, 'zinc content': {'amount': 0.548752869128226, 'unit': 'dimensionless', 'comment': 'zinc content on a dry matter basis'}} | 0.20298 | 0.024495 |  | RoW | primary zinc production from concentrate | technosphere | 2 | kilogram
143 | T: cast iron FROM market for cast iron [GLO] TO water supply network construction (water supply network) [RoW] | 0.064997 | 0.016305 | 0.0087258 | 0.010747 | T: cast iron FROM market for cast iron [GLO] TO water supply network construction (water supply network) [RoW] | 22decb26-3e6b-57a8-a27c-63edaf7fb880 | 84012.93 | {'CPC': ['41111: Pig iron and spiegeleisen in pigs, blocks or other primary forms']} | EcoSpold01Location=RER Literature value. Value taken from AnyTown model- For pipes. AnyTown model was originally published by (Walski, T. M., 1987) and is available online at http://emps.exeter.ac.uk/engineering/research/cws/resources/benchmarks/expansion/anytown.html. | 4447af36-0897-4b00-8fd0-fd6a446dda6a | GLO | market for cast iron | (3222, 8159) | ('ecoinvent-3.10-cutoff', 'e87300adccd638e2e304f3d55eca214d') | 11.3387 |  |  | cast iron |  | ('ecoinvent-3.10-cutoff', 'cccb48ed5720e74ed19ba7b803653da5') | {'reliability': 4, 'completeness': 5, 'temporal correlation': 5, 'geographical correlation': 5, 'further technological correlation': 4} | 0 | {'carbon allocation': {'amount': 0.04, 'unit': 'kg'}, 'carbon content': {'amount': 0.04, 'unit': 'dimensionless'}, 'carbon content, fossil': {'amount': 0.04, 'unit': 'dimensionless', 'comment': 'Cast iron is made by remelting pig iron in small furnaces (e.g. cupola furnaces or electric arc furnaces) and poured into moulds to make castings. It usually contains 2% to 6% carbon (ecoinvent v2.2 report 10_partII). An average content of 4% was considered'}, 'carbon content, non-fossil': {'amount': 0.0, 'unit': 'dimensionless'}, 'dry mass': {'amount': 1.0, 'unit': 'kg'}, 'heating value, net': {'amount': 0.0, 'unit': 'MJ', 'comment': 'Non combustible products are assumed to have an LHV equal to zero (0).'}, 'water content': {'amount': 0.0, 'unit': 'dimensionless', 'comment': 'water mass/dry mass'}, 'water in wet mass': {'amount': 0.0, 'unit': 'kg'}, 'wet mass': {'amount': 1.0, 'unit': 'kg'}} | 0.31401 | 0.024495 |  | RoW | water supply network construction | technosphere | 2 | kilogram
144 | T: steel, chromium steel 18/8, hot rolled FROM market for steel, chromium steel 18/8, hot rolled [GLO] TO chromite ore concentrate production (chromite ore concentrate) [RoW] | 0.064746 | 0.01694 | 0.0021092 | 0.0096654 | T: steel, chromium steel 18/8, hot rolled FROM market for steel, chromium steel 18/8, hot rolled [GLO] TO chromite ore concentrate production (chromite ore concentrate) [RoW] | 1873afb0-8b20-580a-947e-63428cd2e791 | 0.000446 | {'CPC': ['41122: Alloy steel in ingots or other primary forms and semi-finished products of alloy steel']} | EcoSpold01Location=RER Estimation: The steel input (abrasion) for milling is documented for a single Finnish chromite mine (Kula) and amounts to 300 g / t ground ore. Proxy: The mill (jaws, balls, etc.) consists of special austenitic manganese steel of Hadfield grade, which is approximated with chromium steel in the inventory. | c5246dbb-0abd-4bee-8dda-d52a1b202322 | GLO | market for steel, chromium steel 18/8, hot rolled | (2268, 8441) | ('ecoinvent-3.10-cutoff', '75af37d43bba95faeb80752e810959ba') | -7.7152 |  |  | steel, chromium steel 18/8, hot rolled |  | ('ecoinvent-3.10-cutoff', 'cbb722734ea3bef55d9f9609d8cb8bca') | {'reliability': 2, 'completeness': 3, 'temporal correlation': 5, 'geographical correlation': 5, 'further technological correlation': 1} | 0 | {'carbon allocation': {'amount': 0.0008, 'unit': 'kg'}, 'carbon content': {'amount': 0.0008, 'unit': 'dimensionless'}, 'carbon content, fossil': {'amount': 0.0008, 'unit': 'dimensionless', 'comment': 'Stainless steel model is the grade 304 steel (18/8 stainless, 18% chromium 8% nickel; max. 0.08% C)'}, 'carbon content, non-fossil': {'amount': 0.0, 'unit': 'dimensionless'}, 'dry mass': {'amount': 1.0, 'unit': 'kg'}, 'heating value, net': {'amount': 0.0, 'unit': 'MJ', 'comment': 'Non combustible products are assumed to have an LHV equal to zero (0).'}, 'water content': {'amount': 0.0, 'unit': 'dimensionless', 'comment': 'water mass/dry mass'}, 'water in wet mass': {'amount': 0.0, 'unit': 'kg'}, 'wet mass': {'amount': 1.0, 'unit': 'kg'}} | 0.23065 | 0.1 |  | RoW | chromite ore concentrate production | technosphere | 2 | kilogram
145 | T: electric connector, peripheral component interconnect buss FROM market for electric connector, peripheral component interconnect buss [GLO] TO printed wiring board production, surface mounted, unspecified, Pb free (printed wiring board, surface mounted, unspecified, Pb free) [GLO] | 0.064442 | 0.015642 | 0.012013 | 0.0099948 | T: electric connector, peripheral component interconnect buss FROM market for electric connector, peripheral component interconnect buss [GLO] TO printed wiring board production, surface mounted, unspecified, Pb free (printed wiring board, surface mounted, unspecified, Pb free) [GLO] | d6a64ea5-d402-543e-aa38-b862ba14925e | 0.019388 | {'CPC': ['45290: Parts and accessories of computing machines']} | EcoSpold01Location=GLO Estimation, based on literature and own assumptions. | 97abb774-9c04-4e55-8bc2-94edaff6342d | GLO | market for electric connector, peripheral component interconnect buss | (19770, 13794) | ('ecoinvent-3.10-cutoff', 'b58b051569d54307d595aa0b6631f29a') | -3.9431 |  |  | electric connector, peripheral component interconnect buss |  | ('ecoinvent-3.10-cutoff', 'd7b09b06b7dbedeee47379bd9a78ef29') | {'reliability': 3, 'completeness': 5, 'temporal correlation': 5, 'geographical correlation': 3, 'further technological correlation': 1} | 0 | {'carbon allocation': {'amount': 0.506548672566372, 'unit': 'kg'}, 'carbon content': {'amount': 0.506548672566372, 'unit': 'dimensionless'}, 'carbon content, fossil': {'amount': 0.506548672566372, 'unit': 'dimensionless', 'comment': 'Calculated as the addition of C contents in the product composition'}, 'carbon content, non-fossil': {'amount': 0.0, 'unit': 'dimensionless'}, 'dry mass': {'amount': 1.0, 'unit': 'kg'}, 'water content': {'amount': 0.0, 'unit': 'dimensionless', 'comment': 'water mass/dry mass'}, 'water in wet mass': {'amount': 0.0, 'unit': 'kg'}, 'wet mass': {'amount': 1.0, 'unit': 'kg'}} | 0.26476 | 0.14142 |  | GLO | printed wiring board production, surface mounted, unspecified, Pb free | technosphere | 2 | kilogram
146 | B: Tellurium // copper mine operation and beneficiation, sulfide ore (copper concentrate, sulfide ore) [CN] | 0.064272 | 0.018626 | 0.013884 | 0.010793 | B: Tellurium // copper mine operation and beneficiation, sulfide ore (copper concentrate, sulfide ore) [CN] |  | 5.1544e-05 | {'CPC': []} | Amount calculated through mass balance of the copper production chain. Source: Turner, D. A. & Hischier, R. (2020). Life cycle inventories of pyrometallurgical copper production and anode slime processing. Empa, St. Gallen, Switzerland. The Te amount is based on the estimated amount of anode slime produced in the given region and the average Te content of the anode slime. The Te amount was then adjusted based on the assumption that the regions extract 70% of the global Te that is extracted in copper ores. | 7b6da1f2-e191-5a77-ae06-af96201f5803 |  | Tellurium | (2061, 20869) | ('biosphere3', '7b6da1f2-e191-5a77-ae06-af96201f5803') | -9.8731 |  |  | Tellurium |  | ('ecoinvent-3.10-cutoff', 'a8a5682b36cfffad551dfa064fe29863') | {'reliability': 3, 'completeness': 1, 'temporal correlation': 2, 'geographical correlation': 1, 'further technological correlation': 1} | 0 | {'carbon allocation': {'amount': 0.0, 'unit': 'kg'}, 'carbon content': {'amount': 0.0, 'unit': 'dimensionless'}, 'carbon content, fossil': {'amount': 0.0, 'unit': 'dimensionless'}, 'carbon content, non-fossil': {'amount': 0.0, 'unit': 'dimensionless'}, 'dry mass': {'amount': 1.0, 'unit': 'kg'}, 'tellurium content': {'amount': 1.0, 'unit': 'dimensionless'}, 'water content': {'amount': 0.0, 'unit': 'dimensionless'}, 'water in wet mass': {'amount': 0.0, 'unit': 'kg'}, 'wet mass': {'amount': 1.0, 'unit': 'kg'}} | 0.052915 | 0.024495 |  | CN | copper mine operation and beneficiation, sulfide ore | biosphere | 2 | kilogram | Te
147 | T: glass fibre FROM market for glass fibre [GLO] TO treatment of wastewater, average, wastewater treatment (wastewater, average) [Europe without Switzerland] | 0.064 | 0.019273 | 0.014093 | 0.0082101 | T: glass fibre FROM market for glass fibre [GLO] TO treatment of wastewater, average, wastewater treatment (wastewater, average) [Europe without Switzerland] | 4b0071c5-fc6d-5d56-9c17-da4c109ebe3e | 0.00012604 | {'CPC': ['3712: Glass fibres and articles thereof, except woven fabrics']} | For infrastructure for wastewater treatment plant. | 102d2161-b570-42cd-b646-1c44e47d23c5 | GLO | market for glass fibre | (6873, 13056) | ('ecoinvent-3.10-cutoff', '56d8539f7161a9ab4efe9bb5492b2300') | -8.9789 |  |  | glass fibre |  | ('ecoinvent-3.10-cutoff', '37b64da685b8d896bfc5f181661ce98d') | {'reliability': 1, 'completeness': 1, 'temporal correlation': 2, 'geographical correlation': 1, 'further technological correlation': 1} | 0 | {'carbon allocation': {'amount': 0.0, 'unit': 'kg'}, 'carbon content': {'amount': 0.0, 'unit': 'dimensionless'}, 'carbon content, fossil': {'amount': 0.0, 'unit': 'dimensionless'}, 'carbon content, non-fossil': {'amount': 0.0, 'unit': 'dimensionless'}, 'dry mass': {'amount': 1.0, 'unit': 'kg'}, 'water content': {'amount': 0.0, 'unit': 'dimensionless'}, 'water in wet mass': {'amount': 0.0, 'unit': 'kg'}, 'wet mass': {'amount': 1.0, 'unit': 'kg'}} | 0.55911 | 0.55893 |  | Europe without Switzerland | treatment of wastewater, average, wastewater treatment | technosphere | 2 | kilogram
148 | T: sulfuric acid FROM market for sulfuric acid [RoW] TO cobalt sulfate production (cobalt sulfate) [RoW] | 0.063987 | 0.017748 | 0.014044 | 0.012355 | T: sulfuric acid FROM market for sulfuric acid [RoW] TO cobalt sulfate production (cobalt sulfate) [RoW] | d0c15bea-f5d6-51b6-bd05-51c8aaa506e1 | 0.86415 | {'CPC': ['34231: Chemical elements n.e.c.; inorganic acids except phosphoric, nitric and sulphonitric; inorganic oxygen compoun[…]']} | Calculated value from Dai et al. (2018). Original value: 2.57 ton/ton Co eq. Co MW = 58.933 g/mol; CoSo4 MW = 154.996 g/mol. Sulfuric acid is used in reaction with cobalt hydroxide to produce cobalt sulfate. | 9d63da75-8289-4b96-a900-67ec3bd40a16 | RoW | market for sulfuric acid | (19211, 13654) | ('ecoinvent-3.10-cutoff', 'f8d2245b3d3121de5551247b7a094dc8') | -0.14601 |  |  | sulfuric acid |  | ('ecoinvent-3.10-cutoff', '6064f1c07a6ee5169084a6261a61bbaa') | {'reliability': 2, 'completeness': 4, 'temporal correlation': 2, 'geographical correlation': 5, 'further technological correlation': 1} | 0 | {'carbon allocation': {'amount': 0.0, 'unit': 'kg'}, 'carbon content': {'amount': 0.0, 'unit': 'dimensionless'}, 'carbon content, fossil': {'amount': 0.0, 'unit': 'dimensionless', 'comment': 'H2SO4'}, 'carbon content, non-fossil': {'amount': 0.0, 'unit': 'dimensionless', 'comment': 'H2SO4'}, 'dry mass': {'amount': 1.0, 'unit': 'kg'}, 'water content': {'amount': 0.0, 'unit': 'dimensionless', 'comment': 'water mass/dry mass'}, 'water in wet mass': {'amount': 0.0, 'unit': 'kg'}, 'wet mass': {'amount': 1.0, 'unit': 'kg'}} | 0.073485 | 0.024495 |  | RoW | cobalt sulfate production | technosphere | 2 | kilogram
149 | T: chemical factory, organics FROM market for chemical factory, organics [GLO] TO cobalt sulfate production (cobalt sulfate) [RoW] | 0.063939 | 0.015273 | 0.0053229 | 0.010318 | T: chemical factory, organics FROM market for chemical factory, organics [GLO] TO cobalt sulfate production (cobalt sulfate) [RoW] | ca37ce52-24c6-5bf0-a7a7-b60931c5c7bb | 4e-10 | {'CPC': ['53269: Other constructions for manufacturing']} | Calculated based on literature data published by the industry. For this activity, no information was readily available concerning infrastructure and land-use. Therefore, the infrastructure is estimated based on data from two chemical factories, the BASF site of Ludwigshafen and the chemical factory in Gendorf (which are both located in Germany), which produce a wide range of chemical substances. Based on this data, the following assumptions are made: the built area amounts to about 4.2 ha, the plant has an average output of 50'000 t/a and a lifespan of fifty years. The estimated infrastructure amount is therefore 4.00 E-10 units per kg of produced chemical. References: Althaus H.-J., Chudacoff M., Hischier R., Jungbluth N., Osses M. and Primas A. (2007) Life Cycle Inventories of Chemicals. ecoinvent report No. 8, v2.0. EMPA Dübendorf, Swiss Centre for Life Cycle Inventories, Dübendorf, CH. Gendorf (2000) Umwelterklärung 2000, Werk Gendorf. Werk Gendorf, Burgkirchen.om ecoinvent) | 3d0fe4e0-eac9-4704-b3fd-09b8594d0fbe | GLO | market for chemical factory, organics | (18625, 13654) | ('ecoinvent-3.10-cutoff', '28431de0b265a1f1cd802620eabcd23e') | -21.6396 |  |  | chemical factory, organics |  | ('ecoinvent-3.10-cutoff', '6064f1c07a6ee5169084a6261a61bbaa') | {'reliability': 3, 'completeness': 5, 'temporal correlation': 5, 'geographical correlation': 5, 'further technological correlation': 5} | 0 | {'carbon allocation': {'amount': 0.0, 'unit': 'kg'}, 'carbon content': {'amount': 0.0, 'unit': 'dimensionless'}} | 0.68702 | 0.54772 |  | RoW | cobalt sulfate production | technosphere | 2 | unit
150 | T: transport, freight, lorry, unspecified FROM market for transport, freight, lorry, unspecified [RER] TO market for iron sulfate (iron sulfate) [RER] | 0.063522 | 0.018412 | 0.010402 | 0.012538 | T: transport, freight, lorry, unspecified FROM market for transport, freight, lorry, unspecified [RER] TO market for iron sulfate (iron sulfate) [RER] | 787785b1-630f-553c-ad9e-26f6a3471df3 | 0.1713 | {'CPC': ['6511: Road transport services of freight']} | Transport distance based on eurostat transport statistics for road freight transport. The transport data was extracted from the database leaf 'Annual road freight transport, by type of goods and type of transport (1 000 t, Mio Tkm), from 2008 onwards (road_go_ta_tg)' (http://ec.europa.eu/eurostat/data/database) on the 2018-06-01. The transport distance was calculated based on the total mass of goods transported and total payload-distance for the NST 2007 category 'GT08 - Chemicals, chemical products, and man-made fibers; rubber and plastic products ; nuclear fuel' in the year 2016 for all countries for which data was available. The average distance of road transport for goods in this category in 2016 was 216 km. The fraction of goods transported by road (in terms of mass) relative to the total mass of goods transported by road, rail and inland waterways was 79% in 2016. Therefore, the average distance that goods travelled by road in 2016 was 171 km. This value is assumed to be representative for Europe. | cfbce515-3f54-4411-ad9d-3d26b7faa15a | RER | market for transport, freight, lorry, unspecified | (11062, 5842) | ('ecoinvent-3.10-cutoff', '462d96778c87f1897a413fb42bccbd72') | -1.7643 |  |  | transport, freight, lorry, unspecified |  | ('ecoinvent-3.10-cutoff', 'ee158b6f3e9329ad8286b97c3bc91f7a') | {'reliability': 3, 'completeness': 5, 'temporal correlation': 3, 'geographical correlation': 1, 'further technological correlation': 4} | 0 | {'carbon allocation': {'amount': 0.0, 'unit': 'kg'}, 'carbon content': {'amount': 0.0, 'unit': 'dimensionless'}} | 0.41473 | 0.34641 |  | RER | market for iron sulfate | technosphere | 2 | ton kilometer
151 | T: copper collector foil, for Li-ion battery FROM market for copper collector foil, for Li-ion battery [GLO] TO battery cell production, Li-ion, NMC111 (battery cell, Li-ion, NMC111) [RoW] | 0.063379 | 0.016021 | 0.0054113 | 0.0095529 | T: copper collector foil, for Li-ion battery FROM market for copper collector foil, for Li-ion battery [GLO] TO battery cell production, Li-ion, NMC111 (battery cell, Li-ion, NMC111) [RoW] | a0bc240f-9a42-5a54-96e3-943def12cc93 | 0.12 | {'CPC': ['46430: Parts of primary cells, primary batteries and electric accumulators (including separators)']} | Literature. | d47b1a19-22dc-4950-bf7d-e499205bb957 | GLO | market for copper collector foil, for Li-ion battery | (14784, 10774) | ('ecoinvent-3.10-cutoff', '6268946a028e1c88f8021d72ab5d53fa') | -2.1203 |  |  | copper collector foil, for Li-ion battery |  | ('ecoinvent-3.10-cutoff', 'f6a6cf2697efbf0b2796bd21c6f507a3') | {'reliability': 2, 'completeness': 4, 'temporal correlation': 2, 'geographical correlation': 5, 'further technological correlation': 1} | 0 | {'carbon allocation': {'amount': 0.0, 'unit': 'kg'}, 'carbon content': {'amount': 0.0, 'unit': 'dimensionless'}, 'carbon content, fossil': {'amount': 0.0, 'unit': 'dimensionless', 'comment': 'fossil carbon content on a dry matter basis'}, 'carbon content, non-fossil': {'amount': 0.0, 'unit': 'dimensionless', 'comment': 'biogene carbon content on a dry matter basis'}, 'copper content': {'amount': 1.0, 'unit': 'dimensionless', 'comment': 'copper content on a dry matter basis'}, 'dry mass': {'amount': 1.0, 'unit': 'kg'}, 'water content': {'amount': 0.0, 'unit': 'dimensionless', 'comment': 'water content on a dry matter basis'}, 'water in wet mass': {'amount': 0.0, 'unit': 'kg', 'comment': 'water content on a wet matter basis'}, 'wet mass': {'amount': 1.0, 'unit': 'kg'}} | 0.073485 | 0.024495 |  | RoW | battery cell production, Li-ion, NMC111 | technosphere | 2 | kilogram
152 | T: photovoltaic cell, multi-Si wafer FROM market for photovoltaic cell, multi-Si wafer [GLO] TO photovoltaic panel production, multi-Si wafer (photovoltaic panel, multi-Si wafer) [RoW] | 0.062871 | 0.019873 | 0.041271 | 0.018568 | T: photovoltaic cell, multi-Si wafer FROM market for photovoltaic cell, multi-Si wafer [GLO] TO photovoltaic panel production, multi-Si wafer (photovoltaic panel, multi-Si wafer) [RoW] | e1c08167-6190-5482-b787-2c2231376737 | 0.93241 | {'CPC': ['47150: Diodes, transistors and similar semi-conductor devices; photosensitive semi-conductor devices; light emitting […]']} | EcoSpold01Location=RER De Wild 2007, Estimation 60 cells a 1.56dm2 +2% cell loss | e856bce7-25be-431c-83fc-32c94a1e74bd | GLO | market for photovoltaic cell, multi-Si wafer | (20826, 22182) | ('ecoinvent-3.10-cutoff', '74641f0d5499a93563af3af2849cb303') | -0.069983 |  |  | photovoltaic cell, multi-Si wafer |  | ('ecoinvent-3.10-cutoff', 'ff11b3a2c1bcc58159bddc3814f0993c') | {'reliability': 1, 'completeness': 4, 'temporal correlation': 5, 'geographical correlation': 5, 'further technological correlation': 1} | 0 | {'carbon allocation': {'amount': 0.009474653401655386, 'unit': 'kg'}, 'carbon content': {'amount': 0.0139333138259638, 'unit': 'dimensionless'}, 'carbon content, fossil': {'amount': 0.0139333138259638, 'unit': 'dimensionless', 'comment': 'C content was calculated as the addition of C content in the components'}, 'carbon content, non-fossil': {'amount': 0.0, 'unit': 'dimensionless'}, 'dry mass': {'amount': 0.68, 'unit': 'kg'}, 'water content': {'amount': 0.0, 'unit': 'dimensionless', 'comment': 'water mass/dry mass'}, 'water in wet mass': {'amount': 0.0, 'unit': 'kg'}, 'wet mass': {'amount': 0.68, 'unit': 'kg', 'comment': 'The weight of the main component was summed up to 0.68'}} | 0.20976 | 0 |  | RoW | photovoltaic panel production, multi-Si wafer | technosphere | 2 | square meter
153 | T: polyacrylamide FROM market for polyacrylamide [GLO] TO primary zinc production from concentrate (zinc) [RoW] | 0.062614 | 0.017592 | 0.0073547 | 0.011515 | T: polyacrylamide FROM market for polyacrylamide [GLO] TO primary zinc production from concentrate (zinc) [RoW] | 27e7a77a-d170-50c0-a428-20628feb5e09 | 0.00065484 | {'CPC': ['34150: Amine-function compounds; oxygen-function amino-compounds, except lysine and its esters and salts thereof and […]']} | Amount based on primary data collected from participating companies. | 29f75a6a-e5cd-40f6-8f84-797deb0ef98c | GLO | market for polyacrylamide | (3714, 7584) | ('ecoinvent-3.10-cutoff', '227e656f165b27c63bc8f69557dda1db') | -7.3311 |  |  | polyacrylamide |  | ('ecoinvent-3.10-cutoff', 'b1dc4a460dc31aa4bb9f4c4ab6b17239') | {'reliability': 1, 'completeness': 3, 'temporal correlation': 5, 'geographical correlation': 1, 'further technological correlation': 1} | 0 | {'carbon allocation': {'amount': 0.51, 'unit': 'kg'}, 'carbon content': {'amount': 0.51, 'unit': 'dimensionless'}, 'carbon content, fossil': {'amount': 0.51, 'unit': 'dimensionless'}, 'carbon content, non-fossil': {'amount': 0.0, 'unit': 'dimensionless'}, 'dry mass': {'amount': 1.0, 'unit': 'kg'}, 'heating value, net': {'amount': 23.88, 'unit': 'MJ', 'comment': 'LHV is calculated based on the elemental composition of the substance. Based on the CAS number of the substance (009003-05-8), the chemical formula of the substance is found to be: C3H5NO, (PubChem 2020).\nReference: Kim, S., Chen, J., Cheng, T., Gindulyte, A., He, J., He, S., Li, Q., Shoemaker, B. A., Thiessen, P. A., Yu, B., Zaslavsky, L., Zhang, J., & Bolton, E. E. (2019). PubChem 2019 update: improved access to chemical data. Nucleic acids research, 47(D1), D1102–D1109. https://doi.org/10.1093/nar/gky1033'}, 'molecular weight': {'amount': 0.0, 'unit': 'g/mol', 'comment': 'Taken from http://chem.sis.nlm.nih.gov/chemidplus/rn/79-06-1.'}, 'water content': {'amount': 0.0, 'unit': 'dimensionless'}, 'water in wet mass': {'amount': 0.0, 'unit': 'kg'}, 'wet mass': {'amount': 1.0, 'unit': 'kg'}} | 0.20298 | 0.024495 |  | RoW | primary zinc production from concentrate | technosphere | 2 | kilogram
154 | T: chemical factory, organics FROM market for chemical factory, organics [GLO] TO NMC111 hydroxide production, for Li-ion battery (NMC111 hydroxide) [RoW] | 0.062533 | 0.019124 | 0.00075166 | 0.011001 | T: chemical factory, organics FROM market for chemical factory, organics [GLO] TO NMC111 hydroxide production, for Li-ion battery (NMC111 hydroxide) [RoW] | ca37ce52-24c6-5bf0-a7a7-b60931c5c7bb | 7.194e-10 | {'CPC': ['53269: Other constructions for manufacturing']} | Calculated value. Annual production: 27000 metric ton cathode material (Dai et al., 2018) and 50yr lifetime chemical factory Reference: Dai, Q., Kelly, J. C., Dunn, J., & Benavides, P. (2018). Update of Bill-of-Materials and Cathode Materials Production for Lithium-Ion Batteries in the GREET Model. 2018. Argonne National Laboratory. | 3d0fe4e0-eac9-4704-b3fd-09b8594d0fbe | GLO | market for chemical factory, organics | (18625, 12709) | ('ecoinvent-3.10-cutoff', '28431de0b265a1f1cd802620eabcd23e') | -21.0526 |  |  | chemical factory, organics |  | ('ecoinvent-3.10-cutoff', '492ed9731fcb9a30a1fa8328fcf37777') | {'reliability': 3, 'completeness': 3, 'temporal correlation': 2, 'geographical correlation': 5, 'further technological correlation': 2} | 0 | {'carbon allocation': {'amount': 0.0, 'unit': 'kg'}, 'carbon content': {'amount': 0.0, 'unit': 'dimensionless'}} | 0.55263 | 0.54772 |  | RoW | NMC111 hydroxide production, for Li-ion battery | technosphere | 2 | unit
155 | T: wastewater, average FROM market for wastewater, average [Europe without Switzerland] TO polyacrylamide production (polyacrylamide) [GLO] | 0.062418 | 0.014132 | 0.0055816 | 0.0094189 | T: wastewater, average FROM market for wastewater, average [Europe without Switzerland] TO polyacrylamide production (polyacrylamide) [GLO] | 72c46e91-bc7e-5289-9e0e-d9fddbff3643 | -4.3606e-07 | {'CPC': ['39990: Other wastes n.e.c.']} | Calculated based on literature data published by the GENDORF Chemical Park. The factory produced an average of 2462760 tonnes of chemical substances (including intermediates) per year in the years 2015-2019. The average ouput of wastewater going to an external wastewater treatment plant in the years 2015-2019 was 5608 m3 per year. This equals 0.000002277 m3/kg chemical produced. References: Chemiepark GENDORF, Umwelterklärung 2016, https://www.gendorf.de/Nachbarn/Umweltschutz/Industrie%20und%20Nachhaltigkeit Chemiepark GENDORF, Umwelterklärung 2017, https://www.gendorf.de/Nachbarn/Umweltschutz/Industrie%20und%20Nachhaltigkeit Chemiepark GENDORF, Umwelterklärung 2020, https://www.gendorf.de/Nachbarn/Umweltschutz/Industrie%20und%20Nachhaltigkeit | e8a51ec1-60cb-4ead-a948-ad1142c61918 | Europe without Switzerland | market for wastewater, average | (10550, 6899) | ('ecoinvent-3.10-cutoff', 'ff5084ad278ffd1e0bf9ab4183fb5342') | -14.6455 |  |  | wastewater, average |  | ('ecoinvent-3.10-cutoff', 'f7fa452d5d8862bfdb2d1d1e670c0636') | {'reliability': 2, 'completeness': 4, 'temporal correlation': 1, 'geographical correlation': 5, 'further technological correlation': 4} | 0 | {'carbon allocation': {'amount': 0.06729999999999985, 'unit': 'kg'}, 'carbon content': {'amount': 0.194039401033427, 'unit': 'dimensionless'}, 'carbon content, fossil': {'amount': 0.0, 'unit': 'dimensionless'}, 'carbon content, non-fossil': {'amount': 0.194039401033427, 'unit': 'dimensionless', 'comment': '0.0673 kg TOC/m3 (Tab A.17, ecoinvent v2.2 report 13_I). TOC was considered as Total Carbon.'}, 'dry mass': {'amount': 0.346836774601289, 'unit': 'kg', 'comment': 'The addition of compounds in water, listed in Tab A.17-20 from ecoinvent v2.2 report 13_I, has been used as an estimate of dry mass is wastewater. In this case, elementary composition has been expressed as molecular composition, whenever possible. This approach has been used when the addition of compunds in wastewater was bigger than the minimal mineral content estimated using the chemical properties of tap water in ecoinvent v2.2 report 8, Tab 93.1.'}, 'fossil share of carbon': {'amount': 0.0, 'unit': 'dimensionless'}, 'mass concentration, TOC': {'amount': 0.1091, 'unit': 'kg/m3'}, 'mass concentration, aluminium': {'amount': 1.0581e-05, 'unit': 'kg/m3'}, 'mass concentration, antimony': {'amount': 1.26e-06, 'unit': 'kg/m3'}, 'mass concentration, arsenic': {'amount': 6.81e-07, 'unit': 'kg/m3'}, 'mass concentration, barium': {'amount': 5.5593e-05, 'unit': 'kg/m3'}, 'mass concentration, beryllium': {'amount': 3.05e-08, 'unit': 'kg/m3'}, 'mass concentration, boron': {'amount': 5.5593e-05, 'unit': 'kg/m3'}, 'mass concentration, cadmium': {'amount': 2.51e-07, 'unit': 'kg/m3'}, 'mass concentration, calcium': {'amount': 0.039453, 'unit': 'kg/m3'}, 'mass concentration, chlorine': {'amount': 0.030031, 'unit': 'kg/m3'}, 'mass concentration, chromium': {'amount': 6.64e-06, 'unit': 'kg/m3'}, 'mass concentration, cobalt': {'amount': 1.4e-06, 'unit': 'kg/m3'}, 'mass concentration, copper': {'amount': 5.38e-05, 'unit': 'kg/m3'}, 'mass concentration, fluorine': {'amount': 3.2769e-05, 'unit': 'kg/m3'}, 'mass concentration, hydrogen': {'amount': 0.013365, 'unit': 'kg/m3'}, 'mass concentration, iron': {'amount': 0.0033557, 'unit': 'kg/m3'}, 'mass concentration, lead': {'amount': 6.169e-06, 'unit': 'kg/m3'}, 'mass concentration, magnesium': {'amount': 0.0080699, 'unit': 'kg/m3'}, 'mass concentration, manganese': {'amount': 5.7386e-05, 'unit': 'kg/m3'}, 'mass concentration, mercury': {'amount': 5.7e-08, 'unit': 'kg/m3'}, 'mass concentration, molybdenum': {'amount': 1.99e-06, 'unit': 'kg/m3'}, 'mass concentration, nickel': {'amount': 4.66e-06, 'unit': 'kg/m3'}, 'mass concentration, nitrogen': {'amount': 0.031015, 'unit': 'kg/m3'}, 'mass concentration, oxygen': {'amount': 0.069824, 'unit': 'kg/m3'}, 'mass concentration, phophorus': {'amount': 0.0044833, 'unit': 'kg/m3'}, 'mass concentration, potassium': {'amount': 0.012374, 'unit': 'kg/m3'}, 'mass concentration, scandium': {'amount': 1.614e-06, 'unit': 'kg/m3'}, 'mass concentration, selenium': {'amount': 7.35e-07, 'unit': 'kg/m3'}, 'mass concentration, silicon': {'amount': 0.00096122, 'unit': 'kg/m3'}, 'mass concentration, silver': {'amount': 1.78e-06, 'unit': 'kg/m3'}, 'mass concentration, sodium': {'amount': 0.06456, 'unit': 'kg/m3'}, 'mass concentration, strontium': {'amount': 0.00028872, 'unit': 'kg/m3'}, 'mass concentration, sulfur': {'amount': 0.015602, 'unit': 'kg/m3'}, 'mass concentration, thallium': {'amount': 4.84e-08, 'unit': 'kg/m3'}, 'mass concentration, tin': {'amount': 3.78e-06, 'unit': 'kg/m3'}, 'mass concentration, titanium': {'amount': 2.5107e-05, 'unit': 'kg/m3'}, 'mass concentration, tungsten': {'amount': 3.23e-07, 'unit': 'kg/m3'}, 'mass concentration, vanadium': {'amount': 4.48e-06, 'unit': 'kg/m3'}, 'mass concentration, zinc': {'amount': 0.00013629, 'unit': 'kg/m3'}, 'price': {'amount': 0.0, 'unit': 'EUR2005', 'comment': 'Waste products are assigned a price of zero as they are assumed to require further treatment.'}, 'water content': {'amount': 2882.20060970917, 'unit': 'dimensionless', 'comment': 'water mass/dry mass'}, 'water in wet mass': {'amount': 999.653163225399, 'unit': 'kg', 'comment': 'wet mass-dry mass'}, 'wet mass': {'amount': 1000.0, 'unit': 'kg', 'comment': 'Density of water was assumed that of tap water 1kg/L, that is 1000kg/m3.'}} | 0.2126 | 0.024495 |  | GLO | polyacrylamide production | technosphere | 2 | cubic meter
156 | T: transport, freight, lorry, unspecified FROM market for transport, freight, lorry, unspecified [RER] TO market for aluminium sulfate, powder (aluminium sulfate, powder) [RER] | 0.062009 | 0.017202 | 0.00037668 | 0.0090187 | T: transport, freight, lorry, unspecified FROM market for transport, freight, lorry, unspecified [RER] TO market for aluminium sulfate, powder (aluminium sulfate, powder) [RER] | 787785b1-630f-553c-ad9e-26f6a3471df3 | 0.1713 | {'CPC': ['6511: Road transport services of freight']} | Transport distance based on eurostat transport statistics for road freight transport. The transport data was extracted from the database leaf 'Annual road freight transport, by type of goods and type of transport (1 000 t, Mio Tkm), from 2008 onwards (road_go_ta_tg)' (http://ec.europa.eu/eurostat/data/database) on the 2018-06-01. The transport distance was calculated based on the total mass of goods transported and total payload-distance for the NST 2007 category 'GT08 - Chemicals, chemical products, and man-made fibers; rubber and plastic products ; nuclear fuel' in the year 2016 for all countries for which data was available. The average distance of road transport for goods in this category in 2016 was 216 km. The fraction of goods transported by road (in terms of mass) relative to the total mass of goods transported by road, rail and inland waterways was 79% in 2016. Therefore, the average distance that goods travelled by road in 2016 was 171 km. This value is assumed to be representative for Europe. | cfbce515-3f54-4411-ad9d-3d26b7faa15a | RER | market for transport, freight, lorry, unspecified | (11062, 8741) | ('ecoinvent-3.10-cutoff', '462d96778c87f1897a413fb42bccbd72') | -1.7643 |  |  | transport, freight, lorry, unspecified |  | ('ecoinvent-3.10-cutoff', '15f9ac281c3702289dee0f066ec36371') | {'reliability': 3, 'completeness': 5, 'temporal correlation': 3, 'geographical correlation': 1, 'further technological correlation': 4} | 0 | {'carbon allocation': {'amount': 0.0, 'unit': 'kg'}, 'carbon content': {'amount': 0.0, 'unit': 'dimensionless'}} | 0.41473 | 0.34641 |  | RER | market for aluminium sulfate, powder | technosphere | 2 | ton kilometer
157 | T: polyethylene, high density, granulate FROM market for polyethylene, high density, granulate [GLO] TO photovoltaics, electric installation for 3kWp module, at building (photovoltaics, electric installation for 3kWp module, at building) [CH] | 0.061473 | 0.016734 | 0.017901 | 0.010225 | T: polyethylene, high density, granulate FROM market for polyethylene, high density, granulate [GLO] TO photovoltaics, electric installation for 3kWp module, at building (photovoltaics, electric installation for 3kWp module, at building) [CH] | 872c4aa2-3aa5-5bf5-96ac-1771913ee4e5 | 14.41 | {'CPC': ['34710: Polymers of ethylene, in primary forms']} | EcoSpold01Location=RER Literature value. Used in - the (grounding) wires and the heat shrink tube from PV panel to inverter - the fuse box - the cabling at PV panel area - the grounding wires from inverter to electric meter. The Radox 125-cable cladding is approximated with HDPE-plastic. See also tab. 11.29 in Jungbluth et al. 2012. | b685192a-e033-421e-9074-8fe7cb176046 | GLO | market for polyethylene, high density, granulate | (12449, 23015) | ('ecoinvent-3.10-cutoff', '9a1501cb87f6812fa88c130a9a3ae8f4') | 2.6679 |  |  | polyethylene, high density, granulate |  | ('ecoinvent-3.10-cutoff', 'b86991ce635e865b243dd87264bf72db') | {'reliability': 4, 'completeness': 3, 'temporal correlation': 5, 'geographical correlation': 2, 'further technological correlation': 4} | 0 | {'carbon allocation': {'amount': 0.857142857142857, 'unit': 'kg'}, 'carbon content': {'amount': 0.857142857142857, 'unit': 'dimensionless'}, 'carbon content, fossil': {'amount': 0.857142857142857, 'unit': 'dimensionless', 'comment': 'Polyethylene is formed out of a huge amount of ethylene monomers (C2H4) (ecoinvent v2.2 report 11_II). MW=28 g/mol'}, 'carbon content, non-fossil': {'amount': 0.0, 'unit': 'dimensionless'}, 'dry mass': {'amount': 1.0, 'unit': 'kg'}, 'heating value, net': {'amount': 42.47, 'unit': 'MJ', 'comment': 'Assumed equal to "waste polyethylene".'}, 'water content': {'amount': 0.0, 'unit': 'dimensionless', 'comment': 'water mass/dry mass'}, 'water in wet mass': {'amount': 0.0, 'unit': 'kg'}, 'wet mass': {'amount': 1.0, 'unit': 'kg'}} | 0.29937 | 0.031623 |  | CH | photovoltaics, electric installation for 3kWp module, at building | technosphere | 2 | kilogram
158 | T: photovoltaic cell, multi-Si wafer FROM market for photovoltaic cell, multi-Si wafer [GLO] TO photovoltaic panel production, multi-Si wafer (photovoltaic panel, multi-Si wafer) [RER] | 0.061451 | 0.01674 | 0.025506 | 0.013504 | T: photovoltaic cell, multi-Si wafer FROM market for photovoltaic cell, multi-Si wafer [GLO] TO photovoltaic panel production, multi-Si wafer (photovoltaic panel, multi-Si wafer) [RER] | e1c08167-6190-5482-b787-2c2231376737 | 0.93241 | {'CPC': ['47150: Diodes, transistors and similar semi-conductor devices; photosensitive semi-conductor devices; light emitting […]']} | EcoSpold01Location=RER De Wild 2007, Estimation 60 cells a 1.56dm2 +2% cell loss | e856bce7-25be-431c-83fc-32c94a1e74bd | GLO | market for photovoltaic cell, multi-Si wafer | (20826, 4457) | ('ecoinvent-3.10-cutoff', '74641f0d5499a93563af3af2849cb303') | -0.069983 |  |  | photovoltaic cell, multi-Si wafer |  | ('ecoinvent-3.10-cutoff', '272b58dd234e801abccc66165517471a') | {'reliability': 1, 'completeness': 4, 'temporal correlation': 5, 'geographical correlation': 3, 'further technological correlation': 1} | 0 | {'carbon allocation': {'amount': 0.009474653401655386, 'unit': 'kg'}, 'carbon content': {'amount': 0.0139333138259638, 'unit': 'dimensionless'}, 'carbon content, fossil': {'amount': 0.0139333138259638, 'unit': 'dimensionless', 'comment': 'C content was calculated as the addition of C content in the components'}, 'carbon content, non-fossil': {'amount': 0.0, 'unit': 'dimensionless'}, 'dry mass': {'amount': 0.68, 'unit': 'kg'}, 'water content': {'amount': 0.0, 'unit': 'dimensionless', 'comment': 'water mass/dry mass'}, 'water in wet mass': {'amount': 0.0, 'unit': 'kg'}, 'wet mass': {'amount': 0.68, 'unit': 'kg', 'comment': 'The weight of the main component was summed up to 0.68'}} | 0.20518 | 0 |  | RER | photovoltaic panel production, multi-Si wafer | technosphere | 2 | square meter
159 | T: reinforcing steel FROM market for reinforcing steel [GLO] TO battery production, Li-ion, NMC111, rechargeable, prismatic (battery, Li-ion, NMC111, rechargeable, prismatic) [CN] | 0.06119 | 0.016082 | 0.0055552 | 0.0090684 | T: reinforcing steel FROM market for reinforcing steel [GLO] TO battery production, Li-ion, NMC111, rechargeable, prismatic (battery, Li-ion, NMC111, rechargeable, prismatic) [CN] | 42de1cab-a735-530b-b4da-bc7eb1dbcc05 | 0.00618 | {'CPC': ['4124: Bars and rods, hot-rolled, of iron or steel']} | Literature. Module compression plates and straps | 9ba48284-0f03-4fec-800d-de77833b12f6 | GLO | market for reinforcing steel | (6185, 4310) | ('ecoinvent-3.10-cutoff', 'e3100ff2744bdff2251e928a73ab38b2') | -5.0864 |  |  | reinforcing steel |  | ('ecoinvent-3.10-cutoff', 'c074bfa413504eed1a089ed502857e06') | {'reliability': 2, 'completeness': 3, 'temporal correlation': 2, 'geographical correlation': 1, 'further technological correlation': 1} | 0 | {'carbon allocation': {'amount': 0.004, 'unit': 'kg'}, 'carbon content': {'amount': 0.004, 'unit': 'dimensionless'}, 'carbon content, fossil': {'amount': 0.004, 'unit': 'dimensionless', 'comment': 'Mix of differently produced steels and hot rolling'}, 'carbon content, non-fossil': {'amount': 0.0, 'unit': 'dimensionless'}, 'dry mass': {'amount': 1.0, 'unit': 'kg'}, 'heating value, net': {'amount': 0.0, 'unit': 'MJ', 'comment': 'Non combustible products are assumed to have an LHV equal to zero (0).'}, 'water content': {'amount': 0.0, 'unit': 'dimensionless', 'comment': 'water mass/dry mass'}, 'water in wet mass': {'amount': 0.0, 'unit': 'kg'}, 'wet mass': {'amount': 1.0, 'unit': 'kg'}} | 0.044721 | 0.024495 |  | CN | battery production, Li-ion, NMC111, rechargeable, prismatic | technosphere | 2 | kilogram
160 | T: chemical factory, organics FROM market for chemical factory, organics [GLO] TO NMC111 oxide production, for Li-ion battery (NMC111 oxide) [RoW] | 0.061055 | 0.015804 | 0.0045443 | 0.0094897 | T: chemical factory, organics FROM market for chemical factory, organics [GLO] TO NMC111 oxide production, for Li-ion battery (NMC111 oxide) [RoW] | ca37ce52-24c6-5bf0-a7a7-b60931c5c7bb | 7.41e-10 | {'CPC': ['53269: Other constructions for manufacturing']} | Calculated value. Annual production: 27000 metric ton cathode material (Dai et al., 2018) and 50yr lifetime chemical factory Reference: Dai, Q., Kelly, J. C., Dunn, J., & Benavides, P. (2018). Update of Bill-of-Materials and Cathode Materials Production for Lithium-Ion Batteries in the GREET Model. 2018. Argonne National Laboratory. | 3d0fe4e0-eac9-4704-b3fd-09b8594d0fbe | GLO | market for chemical factory, organics | (18625, 3463) | ('ecoinvent-3.10-cutoff', '28431de0b265a1f1cd802620eabcd23e') | -21.023 |  |  | chemical factory, organics |  | ('ecoinvent-3.10-cutoff', '6bee19120be9f60583b40e2667945de4') | {'reliability': 3, 'completeness': 3, 'temporal correlation': 2, 'geographical correlation': 5, 'further technological correlation': 2} | 0 | {'carbon allocation': {'amount': 0.0, 'unit': 'kg'}, 'carbon content': {'amount': 0.0, 'unit': 'dimensionless'}} | 0.55263 | 0.54772 |  | RoW | NMC111 oxide production, for Li-ion battery | technosphere | 2 | unit
161 | T: electronics, for control units FROM market for electronics, for control units [GLO] TO chemical factory construction (chemical factory) [RER] | 0.060875 | 0.016319 | 0.021506 | 0.010215 | T: electronics, for control units FROM market for electronics, for control units [GLO] TO chemical factory construction (chemical factory) [RER] | 7bae3e9d-9e33-5c71-b432-bbc6f33b214f | 0.043 | {'CPC': ['46220: Parts of electricity distribution or control apparatus']} | Estimation based on different sources. It is assumed that the control units (electronic equipment) have about 5% of the weight of the total unit operation infrastructure. Additional sources: Jungbluth N., Chudacoff M., Dauriat A., Dinkel F., Doka G., Faist Emmenegger M., Gnansounou E., Kljun N., Spielmann M., Stettler C. and Sutter J. (2007) Life Cycle Inventories of Bioenergy. Final report ecoinvent data v2.0 No. 17. ESU-services, Swiss Centre for Life Cycle Inventories, Dübendorf, CH, Online-Version under: www.ecoinvent.org. Jungbluth N. and Tuchschmid M. (2007) Photovoltaics. In: Sachbilanzen von Energiesystemen: Grundlagen für den ökologischen Vergleich von Energiesystemen und den Einbezug von Energiesystemen in Ökobilanzen für die Schweiz (ed. Dones R.). pp. 180. Final report ecoinvent Data v2.0 No. 6, Paul Scherrer Institut Villigen, Swiss Centre for Life Cycle Inventories, Dübendorf, CH. Online-Version under: www.ecoinvent.org. | 245732f4-a5ce-4881-816b-a207ba8df4c8 | GLO | market for electronics, for control units | (11350, 3114) | ('ecoinvent-3.10-cutoff', 'ed49ad1606dc8cf18284954dcb0ec910') | -3.1466 |  |  | electronics, for control units |  | ('ecoinvent-3.10-cutoff', '958d5648ff420563080f7f0069623049') | {'reliability': 4, 'completeness': 5, 'temporal correlation': 5, 'geographical correlation': 1, 'further technological correlation': 3} | 0 | {'carbon allocation': {'amount': 0.3372805152439311, 'unit': 'kg'}, 'carbon content': {'amount': 0.3372805152439311, 'unit': 'dimensionless'}, 'carbon content, fossil': {'amount': 0.337146095335732, 'unit': 'dimensionless', 'comment': 'The control unit has a composition of 46% steel (housing), 32% plastics, 14% printed wiring boards and 8% cables (various types).;'}, 'carbon content, non-fossil': {'amount': 0.000134419908199125, 'unit': 'dimensionless', 'comment': 'The control unit has a composition of 46% steel (housing), 32% plastics, 14% printed wiring boards and 8% cables (various types).;'}, 'dry mass': {'amount': 1.0, 'unit': 'kg'}, 'water content': {'amount': 0.0, 'unit': 'dimensionless', 'comment': 'water mass/dry mass'}, 'water in wet mass': {'amount': 0.0, 'unit': 'kg'}, 'wet mass': {'amount': 1.0, 'unit': 'kg'}} | 0.28983 | 0.14142 |  | RER | chemical factory construction | technosphere | 2 | kilogram
162 | T: polyacrylamide FROM market for polyacrylamide [GLO] TO zinc mine operation (zinc concentrate) [GLO] | 0.060541 | 0.01795 | 0.017015 | 0.019098 | T: polyacrylamide FROM market for polyacrylamide [GLO] TO zinc mine operation (zinc concentrate) [GLO] | 27e7a77a-d170-50c0-a428-20628feb5e09 | 3.5706e-05 | {'CPC': ['34150: Amine-function compounds; oxygen-function amino-compounds, except lysine and its esters and salts thereof and […]']} | Amount and activity link based on primary data collected from participating companies. | 29f75a6a-e5cd-40f6-8f84-797deb0ef98c | GLO | market for polyacrylamide | (3714, 14288) | ('ecoinvent-3.10-cutoff', '227e656f165b27c63bc8f69557dda1db') | -10.2402 |  |  | polyacrylamide |  | ('ecoinvent-3.10-cutoff', '210d6ab7a665de889f233c988ad03dc5') | {'reliability': 1, 'completeness': 3, 'temporal correlation': 5, 'geographical correlation': 1, 'further technological correlation': 1} | 0 | {'carbon allocation': {'amount': 0.51, 'unit': 'kg'}, 'carbon content': {'amount': 0.51, 'unit': 'dimensionless'}, 'carbon content, fossil': {'amount': 0.51, 'unit': 'dimensionless'}, 'carbon content, non-fossil': {'amount': 0.0, 'unit': 'dimensionless'}, 'dry mass': {'amount': 1.0, 'unit': 'kg'}, 'heating value, net': {'amount': 23.88, 'unit': 'MJ', 'comment': 'LHV is calculated based on the elemental composition of the substance. Based on the CAS number of the substance (009003-05-8), the chemical formula of the substance is found to be: C3H5NO, (PubChem 2020).\nReference: Kim, S., Chen, J., Cheng, T., Gindulyte, A., He, J., He, S., Li, Q., Shoemaker, B. A., Thiessen, P. A., Yu, B., Zaslavsky, L., Zhang, J., & Bolton, E. E. (2019). PubChem 2019 update: improved access to chemical data. Nucleic acids research, 47(D1), D1102–D1109. https://doi.org/10.1093/nar/gky1033'}, 'molecular weight': {'amount': 0.0, 'unit': 'g/mol', 'comment': 'Taken from http://chem.sis.nlm.nih.gov/chemidplus/rn/79-06-1.'}, 'water content': {'amount': 0.0, 'unit': 'dimensionless'}, 'water in wet mass': {'amount': 0.0, 'unit': 'kg'}, 'wet mass': {'amount': 1.0, 'unit': 'kg'}} | 0.20298 | 0.024495 |  | GLO | zinc mine operation | technosphere | 2 | kilogram
163 | T: printed wiring board, surface mounted, unspecified, Pb free FROM market for printed wiring board, surface mounted, unspecified, Pb free [GLO] TO electronics production, for control units (electronics, for control units) [RER] | 0.060367 | 0.016471 | 0.0066712 | 0.0089089 | T: printed wiring board, surface mounted, unspecified, Pb free FROM market for printed wiring board, surface mounted, unspecified, Pb free [GLO] TO electronics production, for control units (electronics, for control units) [RER] | e37df902-e885-538b-ad02-d390849f0e03 | 0.049 | {'CPC': ['47130: Printed circuits']} | Approximation from 1 literature source EcoSpold01Location=GLO | 8598208b-dcea-4d29-8bdf-74958b7178c4 | GLO | market for printed wiring board, surface mounted, unspecified, Pb free | (20975, 10880) | ('ecoinvent-3.10-cutoff', '0705f3edf9a7de8cf3fd810a942e9d9a') | -3.0159 |  |  | printed wiring board, surface mounted, unspecified, Pb free |  | ('ecoinvent-3.10-cutoff', '65f86e14df2bf77bde46f593159a8932') | {'reliability': 3, 'completeness': 5, 'temporal correlation': 5, 'geographical correlation': 1, 'further technological correlation': 3} | 0 | {'carbon allocation': {'amount': 0.132521569686964, 'unit': 'kg'}, 'carbon content': {'amount': 0.132521569686964, 'unit': 'dimensionless'}, 'carbon content, fossil': {'amount': 0.132521569686964, 'unit': 'dimensionless', 'comment': 'C content was calculated as the addition of C content in the PWB components'}, 'carbon content, non-fossil': {'amount': 0.0, 'unit': 'dimensionless'}, 'dry mass': {'amount': 1.0, 'unit': 'kg'}, 'water content': {'amount': 0.0, 'unit': 'dimensionless', 'comment': 'water mass/dry mass'}, 'water in wet mass': {'amount': 0.0, 'unit': 'kg'}, 'wet mass': {'amount': 1.0, 'unit': 'kg'}} | 0.29665 | 0.17321 |  | RER | electronics production, for control units | technosphere | 2 | kilogram
164 | T: copper, cathode FROM market for copper, cathode [GLO] TO distribution network construction, electricity, low voltage (distribution network, electricity, low voltage) [RoW] | 0.059945 | 0.018481 | 0.014381 | 0.012015 | T: copper, cathode FROM market for copper, cathode [GLO] TO distribution network construction, electricity, low voltage (distribution network, electricity, low voltage) [RoW] | f8566db2-34aa-52fc-8b62-b94bbeb5cfff | 4600 | {'CPC': ['41413: Refined copper and copper alloys, unwrought; master alloys of copper']} | Personal communication by Itten et al. (2014) with ewz (Elektrizitatswerk Der Stadt Zurich) 2012. Reference(s): René Itten, Rolf Frischknecht, Matthias Stucki, 2014, Life Cycle Inventories of Electricity Mixes and Grid | fbb039f7-f9cc-46d2-b631-313ddb125c1a | GLO | market for copper, cathode | (22856, 9272) | ('ecoinvent-3.10-cutoff', 'bc9651dcc7c9e1666633deebe9cc51ba') | 8.4338 |  |  | copper, cathode |  | ('ecoinvent-3.10-cutoff', 'a95e91fb97eb26ffa390ec522d262afa') | {'reliability': 3, 'completeness': 2, 'temporal correlation': 5, 'geographical correlation': 1, 'further technological correlation': 3} | 0 | {'carbon allocation': {'amount': 0.0, 'unit': 'kg'}, 'carbon content': {'amount': 0.0, 'unit': 'dimensionless'}, 'carbon content, fossil': {'amount': 0.0, 'unit': 'dimensionless', 'comment': 'Cu'}, 'carbon content, non-fossil': {'amount': 0.0, 'unit': 'dimensionless', 'comment': 'Cu'}, 'dry mass': {'amount': 1.0, 'unit': 'kg'}, 'water content': {'amount': 0.0, 'unit': 'dimensionless', 'comment': 'water mass/dry mass'}, 'water in wet mass': {'amount': 0.0, 'unit': 'kg'}, 'wet mass': {'amount': 1.0, 'unit': 'kg'}} | 0.24515 | 0.1 |  | RoW | distribution network construction, electricity, low voltage | technosphere | 2 | kilogram
165 | T: sulfuric acid FROM market for sulfuric acid [RoW] TO boric acid production, anhydrous, powder (boric acid, anhydrous, powder) [RoW] | 0.059728 | 0.015787 | 0.0026434 | 0.0090925 | T: sulfuric acid FROM market for sulfuric acid [RoW] TO boric acid production, anhydrous, powder (boric acid, anhydrous, powder) [RoW] | d0c15bea-f5d6-51b6-bd05-51c8aaa506e1 | 1.11 | {'CPC': ['34231: Chemical elements n.e.c.; inorganic acids except phosphoric, nitric and sulphonitric; inorganic oxygen compoun[…]']} | Calculated value based on a process yield of 95%. | 9d63da75-8289-4b96-a900-67ec3bd40a16 | RoW | market for sulfuric acid | (19211, 10806) | ('ecoinvent-3.10-cutoff', 'f8d2245b3d3121de5551247b7a094dc8') | 0.10436 |  |  | sulfuric acid |  | ('ecoinvent-3.10-cutoff', '77611b311364740f125c97e1056f6d0f') | {'reliability': 4, 'completeness': 5, 'temporal correlation': 5, 'geographical correlation': 5, 'further technological correlation': 5} | 0 | {'carbon allocation': {'amount': 0.0, 'unit': 'kg'}, 'carbon content': {'amount': 0.0, 'unit': 'dimensionless'}, 'carbon content, fossil': {'amount': 0.0, 'unit': 'dimensionless', 'comment': 'H2SO4'}, 'carbon content, non-fossil': {'amount': 0.0, 'unit': 'dimensionless', 'comment': 'H2SO4'}, 'dry mass': {'amount': 1.0, 'unit': 'kg'}, 'water content': {'amount': 0.0, 'unit': 'dimensionless', 'comment': 'water mass/dry mass'}, 'water in wet mass': {'amount': 0.0, 'unit': 'kg'}, 'wet mass': {'amount': 1.0, 'unit': 'kg'}} | 0.42261 | 0.024495 |  | RoW | boric acid production, anhydrous, powder | technosphere | 2 | kilogram
166 | T: polyethylene, high density, granulate FROM market for polyethylene, high density, granulate [GLO] TO sewer grid construction, urban (sewer grid, urban) [GLO] | 0.059718 | 0.01571 | 0.001442 | 0.0066735 | T: polyethylene, high density, granulate FROM market for polyethylene, high density, granulate [GLO] TO sewer grid construction, urban (sewer grid, urban) [GLO] | 872c4aa2-3aa5-5bf5-96ac-1771913ee4e5 | 0.0049728 | {'CPC': ['34710: Polymers of ethylene, in primary forms']} | Doka G., 2021. A model for composition-specific life cycle inventories of regionalised wastewater fates, Separate publication, Doka LCA,Zurich, Switzerland. http://www.doka.ch/publications.htm | b685192a-e033-421e-9074-8fe7cb176046 | GLO | market for polyethylene, high density, granulate | (12449, 7911) | ('ecoinvent-3.10-cutoff', '9a1501cb87f6812fa88c130a9a3ae8f4') | -5.3038 |  |  | polyethylene, high density, granulate |  | ('ecoinvent-3.10-cutoff', '7b2105b8e69fcbd98830c46195555c4b') | {'reliability': 2, 'completeness': 2, 'temporal correlation': 3, 'geographical correlation': 5, 'further technological correlation': 1} | 0 | {'carbon allocation': {'amount': 0.857142857143, 'unit': 'kg'}, 'carbon content': {'amount': 0.857142857143, 'unit': 'dimensionless'}, 'carbon content, fossil': {'amount': 0.857142857143, 'unit': 'dimensionless'}, 'carbon content, non-fossil': {'amount': 0.0, 'unit': 'dimensionless'}, 'dry mass': {'amount': 1.0, 'unit': 'kg'}, 'heating value, net': {'amount': 42.47, 'unit': 'MJ'}, 'water content': {'amount': 0.0, 'unit': 'dimensionless'}, 'water in wet mass': {'amount': 0.0, 'unit': 'kg'}, 'wet mass': {'amount': 1.0, 'unit': 'kg'}} | 0.56982 | 0.56569 |  | GLO | sewer grid construction, urban | technosphere | 2 | kilogram
167 | T: copper concentrate, sulfide ore FROM market for copper concentrate, sulfide ore [GLO] TO smelting of copper concentrate, sulfide ore (copper, anode) [CN] | 0.059643 | 0.014833 | 0.0045317 | 0.008455 | T: copper concentrate, sulfide ore FROM market for copper concentrate, sulfide ore [GLO] TO smelting of copper concentrate, sulfide ore (copper, anode) [CN] | 663bbe9d-3881-5c6b-887f-4d8f94f528be | 3.6422 | {'CPC': ['14290: Other non-ferrous metal ores and concentrates (other than uranium or thorium ores and concentrates)']} | Based on Table 5.8 in Part III in Classen et al. (2009). The amount for the geography RAS is used (4.06 tonnes per tonne of copper produced). | 0b4d69f9-6b39-4232-948b-62b7b4f0d3d8 | GLO | market for copper concentrate, sulfide ore | (9410, 6021) | ('ecoinvent-3.10-cutoff', 'f5476c792e7abdd83092623f776715ba') | 3.6422 |  |  | copper concentrate, sulfide ore |  | ('ecoinvent-3.10-cutoff', '4a3d3680df91d493912140acd63e7056') | {'reliability': 2, 'completeness': 2, 'temporal correlation': 5, 'geographical correlation': 3, 'further technological correlation': 1} | 0 | {'carbon allocation': {'amount': 0.0, 'unit': 'kg'}, 'carbon content': {'amount': 0.0, 'unit': 'dimensionless'}, 'carbon content, fossil': {'amount': 0.0, 'unit': 'dimensionless'}, 'carbon content, non-fossil': {'amount': 0.0, 'unit': 'dimensionless'}, 'copper content': {'amount': 0.296333336702775, 'unit': 'dimensionless', 'comment': 'copper content on a dry matter basis'}, 'dry mass': {'amount': 0.9, 'unit': 'kg'}, 'gold content': {'amount': 2.41880577554844e-06, 'unit': 'dimensionless'}, 'molybdenum content': {'amount': 0.00121125959873638, 'unit': 'dimensionless'}, 'rhenium content': {'amount': 2.07756184502908e-07, 'unit': 'dimensionless'}, 'selenium content': {'amount': 0.000111832632899872, 'unit': 'dimensionless'}, 'silver content': {'amount': 8.71676935920011e-05, 'unit': 'dimensionless', 'comment': 'silver content on a dry matter basis'}, 'tellurium content': {'amount': 7.52456547823328e-06, 'unit': 'dimensionless'}, 'water content': {'amount': 0.111111111111111, 'unit': 'dimensionless'}, 'water in wet mass': {'amount': 0.1, 'unit': 'kg'}, 'wet mass': {'amount': 1.0, 'unit': 'kg'}, 'zinc content': {'amount': 0.0, 'unit': 'dimensionless', 'comment': 'zinc content on a dry matter basis'}} | 0.078296 | 0.078296 |  | CN | smelting of copper concentrate, sulfide ore | technosphere | 3 | kilogram
168 | T: chromite ore concentrate FROM market for chromite ore concentrate [GLO] TO ferrochromium production, high-carbon, 68% Cr (ferrochromium, high-carbon, 68% Cr) [RoW] | 0.059465 | 0.018022 | 0.0053851 | 0.010133 | T: chromite ore concentrate FROM market for chromite ore concentrate [GLO] TO ferrochromium production, high-carbon, 68% Cr (ferrochromium, high-carbon, 68% Cr) [RoW] | 84253d08-9775-5966-983f-c3accddca137 | 2.525 | {'CPC': ['14290: Other non-ferrous metal ores and concentrates (other than uranium or thorium ores and concentrates)']} | Literature. Original values are reported in Table 8.5 in Cusano et al. (2017). The value is calculated as average between conventional open submerged furnace and more modern furnaces with pre-heating or pre-reduction processes. EcoSpold01Location=GLO | 680ea06e-19d5-4355-a71f-097106b8a059 | GLO | market for chromite ore concentrate | (12172, 7975) | ('ecoinvent-3.10-cutoff', '22d98d58dcaf71c762e869165adceaf9') | 0.92624 |  |  | chromite ore concentrate |  | ('ecoinvent-3.10-cutoff', '7c38a7e3441be8186042312b9e6c2379') | {'reliability': 2, 'completeness': 5, 'temporal correlation': 4, 'geographical correlation': 5, 'further technological correlation': 2} | 0 | {'carbon allocation': {'amount': 0.0, 'unit': 'kg'}, 'carbon content': {'amount': 0.0, 'unit': 'dimensionless'}, 'carbon content, fossil': {'amount': 0.0, 'unit': 'dimensionless', 'comment': 'Chromite [53293-42-8] is a spinel FeO · Cr2O3. In nature it is a mixture described by the formula (Fe2+, Mg)O · (Cr, Al, Fe3+)2O3 (ecoinvent v2.2 report 10-part VI)'}, 'carbon content, non-fossil': {'amount': 0.0, 'unit': 'dimensionless', 'comment': 'Chromite [53293-42-8] is a spinel FeO · Cr2O3. In nature it is a mixture described by the formula (Fe2+, Mg)O · (Cr, Al, Fe3+)2O3 (ecoinvent v2.2 report 10-part VI)'}, 'chromium content': {'amount': 0.307, 'unit': 'dimensionless', 'comment': 'chromium content on a dry matter basis'}, 'dry mass': {'amount': 1.0, 'unit': 'kg'}, 'iron content': {'amount': 0.249494042433421, 'unit': 'dimensionless', 'comment': 'iron content on a dry matter basis. Calculated value based on stoichiometry. Fe MW= 55.845 g/mol; FeOCr2O3 MW= 223.833 g/mol'}, 'water content': {'amount': 0.0, 'unit': 'dimensionless', 'comment': 'water mass/dry mass'}, 'water in wet mass': {'amount': 0.0, 'unit': 'kg'}, 'wet mass': {'amount': 1.0, 'unit': 'kg'}} | 0.14071 | 0.024495 |  | RoW | ferrochromium production, high-carbon, 68% Cr | technosphere | 2 | kilogram
169 | T: iron sulfate FROM market for iron sulfate [RER] TO cobalt production (cobalt hydroxide) [GLO] | 0.059195 | 0.017045 | 0.014983 | 0.011431 | T: iron sulfate FROM market for iron sulfate [RER] TO cobalt production (cobalt hydroxide) [GLO] | 3f544d11-b5f0-5c26-85bc-55323fd643ce | 4.9718e-05 | {'CPC': ['34240: Phosphates of triammonium; salts and peroxysalts of inorganic acids and metals n.e.c.']} | Value obtained from the industry. The amount is split between the different reference products based on their cobalt content. | c614ee4a-ee63-4b51-b129-8a18a5e458fe | RER | market for iron sulfate | (5842, 21976) | ('ecoinvent-3.10-cutoff', 'ee158b6f3e9329ad8286b97c3bc91f7a') | -9.9091 |  |  | iron sulfate |  | ('ecoinvent-3.10-cutoff', '27643b96debb5dfb36a612a477426d1d') | {'reliability': 1, 'completeness': 2, 'temporal correlation': 2, 'geographical correlation': 1, 'further technological correlation': 1} | 0 | {'carbon allocation': {'amount': 0.0, 'unit': 'kg'}, 'carbon content': {'amount': 0.0, 'unit': 'dimensionless'}, 'carbon content, fossil': {'amount': 0.0, 'unit': 'dimensionless'}, 'carbon content, non-fossil': {'amount': 0.0, 'unit': 'dimensionless'}, 'dry mass': {'amount': 1.0, 'unit': 'kg'}, 'water content': {'amount': 0.0, 'unit': 'dimensionless'}, 'water in wet mass': {'amount': 0.0, 'unit': 'kg'}, 'wet mass': {'amount': 1.0, 'unit': 'kg'}} | 0.03 | 0.024495 |  | GLO | cobalt production | technosphere | 2 | kilogram
170 | T: silver FROM market for silver [GLO] TO metallization paste production, back side (metallization paste, back side) [RER] | 0.059124 | 0.016675 | 0.01946 | 0.013714 | T: silver FROM market for silver [GLO] TO metallization paste production, back side (metallization paste, back side) [RER] | 67865b65-b931-599c-9a15-65ce8b6a588b | 0.6767 | {'CPC': ['41310: Silver (including silver plated with gold or platinum), unwrought or in semi-manufactured forms, or in powder […]']} | EcoSpold01Location=RER | 9a7e6cdc-79c0-4872-840d-a8a2fd723189 | GLO | market for silver | (9529, 13873) | ('ecoinvent-3.10-cutoff', '453245cbb730cfaa018bc38a4ffd99a4') | -0.39053 |  |  | silver |  | ('ecoinvent-3.10-cutoff', 'ec30ec1f4010486db9e4e455e93986b2') | {'reliability': 1, 'completeness': 1, 'temporal correlation': 5, 'geographical correlation': 1, 'further technological correlation': 1} | 0 | {'carbon allocation': {'amount': 0.0, 'unit': 'kg'}, 'carbon content': {'amount': 0.0, 'unit': 'dimensionless'}, 'carbon content, fossil': {'amount': 0.0, 'unit': 'dimensionless', 'comment': 'Ag'}, 'carbon content, non-fossil': {'amount': 0.0, 'unit': 'dimensionless', 'comment': 'Ag'}, 'dry mass': {'amount': 1.0, 'unit': 'kg'}, 'water content': {'amount': 0.0, 'unit': 'dimensionless', 'comment': 'water mass/dry mass'}, 'water in wet mass': {'amount': 0.0, 'unit': 'kg'}, 'wet mass': {'amount': 1.0, 'unit': 'kg'}} | 0.2 | 0 |  | RER | metallization paste production, back side | technosphere | 2 | kilogram
171 | T: integrated circuit, logic type FROM market for integrated circuit, logic type [GLO] TO printed wiring board production, surface mounted, unspecified, Pb free (printed wiring board, surface mounted, unspecified, Pb free) [GLO] | 0.058701 | 0.017609 | 0.014942 | 0.015551 | T: integrated circuit, logic type FROM market for integrated circuit, logic type [GLO] TO printed wiring board production, surface mounted, unspecified, Pb free (printed wiring board, surface mounted, unspecified, Pb free) [GLO] | 661b5e61-54c1-5493-887c-93890b5aac1c | 0.17347 | {'CPC': ['47160: Electronic integrated circuits']} | Estimation, based on literature and own assumptions. EcoSpold01Location=GLO | ad2a5d44-4e6d-430d-873b-0068ea24b9d5 | GLO | market for integrated circuit, logic type | (9395, 13794) | ('ecoinvent-3.10-cutoff', '9f25e144db297c87a4906f7fc46bc6b0') | -1.7518 |  |  | integrated circuit, logic type |  | ('ecoinvent-3.10-cutoff', 'd7b09b06b7dbedeee47379bd9a78ef29') | {'reliability': 3, 'completeness': 5, 'temporal correlation': 5, 'geographical correlation': 3, 'further technological correlation': 1} | 0 | {'carbon allocation': {'amount': 0.221701304681347, 'unit': 'kg'}, 'carbon content': {'amount': 0.221701304681347, 'unit': 'dimensionless'}, 'carbon content, fossil': {'amount': 0.221701304681347, 'unit': 'dimensionless', 'comment': 'Calculated as the addition of C contents in the product composition'}, 'carbon content, non-fossil': {'amount': 0.0, 'unit': 'dimensionless'}, 'dry mass': {'amount': 1.0, 'unit': 'kg'}, 'water content': {'amount': 0.0, 'unit': 'dimensionless', 'comment': 'water mass/dry mass'}, 'water in wet mass': {'amount': 0.0, 'unit': 'kg'}, 'wet mass': {'amount': 1.0, 'unit': 'kg'}} | 0.26476 | 0.14142 |  | GLO | printed wiring board production, surface mounted, unspecified, Pb free | technosphere | 2 | kilogram
172 | B: Boron // colemanite mine operation and beneficiation (calcium borates) [TR] | 0.058605 | 0.015076 | 0.005413 | 0.012198 | B: Boron // colemanite mine operation and beneficiation (calcium borates) [TR] |  | 0.16967 | {'CPC': []} | Calculated value based on boron content in colemanite in ground. At Emet Colemanite Concentration plant (Turkey) a colemanite ore of 27% B2O3 content is treated to produce a concentrate having 43% B2O3. Recovery rate of 78.7% as assumed for sodium borates. B MW = 10.81 g/mol; O MW = 16 g/mol Reference: Önal, G., & Burat, F. (2008). Boron mining and processing in Turkey. Gospodarka Surowcami Mineralnymi, 24(3), 49-60. | b053aa52-bfac-5435-a0b1-4ca374b0e991 |  | Boron | (2030, 7471) | ('biosphere3', 'b053aa52-bfac-5435-a0b1-4ca374b0e991') | -1.7739 |  |  | Boron |  | ('ecoinvent-3.10-cutoff', '195bb586afafa6eb5df3b4201ac48b4b') | {'reliability': 4, 'completeness': 4, 'temporal correlation': 5, 'geographical correlation': 1, 'further technological correlation': 1} | 0 | {'boron content': {'amount': 1.0, 'unit': 'dimensionless', 'comment': 'boron content on a dry matter basis'}, 'carbon allocation': {'amount': 0.0, 'unit': 'kg'}, 'carbon content': {'amount': 0.0, 'unit': 'dimensionless'}, 'carbon content, fossil': {'amount': 0.0, 'unit': 'dimensionless', 'comment': 'fossil carbon content on a dry matter basis'}, 'carbon content, non-fossil': {'amount': 0.0, 'unit': 'dimensionless', 'comment': 'biogene carbon content on a dry matter basis'}, 'dry mass': {'amount': 1.0, 'unit': 'kg'}, 'water content': {'amount': 0.0, 'unit': 'dimensionless', 'comment': 'water content on a dry matter basis'}, 'water in wet mass': {'amount': 0.0, 'unit': 'kg', 'comment': 'water content on a wet matter basis'}, 'wet mass': {'amount': 1.0, 'unit': 'kg'}} | 0.22494 | 0.024495 |  | TR | colemanite mine operation and beneficiation | biosphere | 2 | kilogram | B
173 | T: polyacrylamide FROM market for polyacrylamide [GLO] TO cobalt production (cobalt hydroxide) [GLO] | 0.058379 | 0.014579 | 0.0083657 | 0.011125 | T: polyacrylamide FROM market for polyacrylamide [GLO] TO cobalt production (cobalt hydroxide) [GLO] | 27e7a77a-d170-50c0-a428-20628feb5e09 | 0.0026377 | {'CPC': ['34150: Amine-function compounds; oxygen-function amino-compounds, except lysine and its esters and salts thereof and […]']} | Value obtained from the industry. The amount is split between the different reference products based on their cobalt content. | 29f75a6a-e5cd-40f6-8f84-797deb0ef98c | GLO | market for polyacrylamide | (3714, 21976) | ('ecoinvent-3.10-cutoff', '227e656f165b27c63bc8f69557dda1db') | -5.9379 |  |  | polyacrylamide |  | ('ecoinvent-3.10-cutoff', '27643b96debb5dfb36a612a477426d1d') | {'reliability': 1, 'completeness': 2, 'temporal correlation': 2, 'geographical correlation': 1, 'further technological correlation': 1} | 0 | {'carbon allocation': {'amount': 0.51, 'unit': 'kg'}, 'carbon content': {'amount': 0.51, 'unit': 'dimensionless'}, 'carbon content, fossil': {'amount': 0.51, 'unit': 'dimensionless'}, 'carbon content, non-fossil': {'amount': 0.0, 'unit': 'dimensionless'}, 'dry mass': {'amount': 1.0, 'unit': 'kg'}, 'heating value, net': {'amount': 23.88, 'unit': 'MJ', 'comment': 'LHV is calculated based on the elemental composition of the substance. Based on the CAS number of the substance (009003-05-8), the chemical formula of the substance is found to be: C3H5NO, (PubChem 2020).\nReference: Kim, S., Chen, J., Cheng, T., Gindulyte, A., He, J., He, S., Li, Q., Shoemaker, B. A., Thiessen, P. A., Yu, B., Zaslavsky, L., Zhang, J., & Bolton, E. E. (2019). PubChem 2019 update: improved access to chemical data. Nucleic acids research, 47(D1), D1102–D1109. https://doi.org/10.1093/nar/gky1033'}, 'molecular weight': {'amount': 0.0, 'unit': 'g/mol', 'comment': 'Taken from http://chem.sis.nlm.nih.gov/chemidplus/rn/79-06-1.'}, 'water content': {'amount': 0.0, 'unit': 'dimensionless'}, 'water in wet mass': {'amount': 0.0, 'unit': 'kg'}, 'wet mass': {'amount': 1.0, 'unit': 'kg'}} | 0.03 | 0.024495 |  | GLO | cobalt production | technosphere | 2 | kilogram
174 | T: electricity, medium voltage FROM market group for electricity, medium voltage [Europe without Switzerland] TO tap water production, conventional with biological treatment (tap water) [Europe without Switzerland] | 0.058247 | 0.015622 | 0.0098138 | 0.011691 | T: electricity, medium voltage FROM market group for electricity, medium voltage [Europe without Switzerland] TO tap water production, conventional with biological treatment (tap water) [Europe without Switzerland] | 624c78b9-e080-5f63-b739-646f5ec15ef1 | 0.000582 | {'CPC': ['17100: Electrical energy']} | Measured value. Average electricity consumption for entire process including pumping for water intake and pumping for distribution at the plant gate. All plants (2) reported electricity use. | 759b89bd-3aa6-42ad-b767-5bb9ef5d331d | Europe without Switzerland | market group for electricity, medium voltage | (9029, 5590) | ('ecoinvent-3.10-cutoff', '2dc6b0abf6db20ce50e06eaff1a3f18a') | -7.449 |  |  | electricity, medium voltage |  | ('ecoinvent-3.10-cutoff', '2611626fde62f428eda6bbf47a31c7f3') | {'reliability': 2, 'completeness': 3, 'temporal correlation': 4, 'geographical correlation': 5, 'further technological correlation': 1} | 0 | {'carbon allocation': {'amount': 0.0, 'unit': 'kg'}, 'carbon content': {'amount': 0.0, 'unit': 'dimensionless'}} | 0.10863 | 0.024495 |  | Europe without Switzerland | tap water production, conventional with biological treatment | technosphere | 2 | kilowatt hour
175 | T: polyethylene, high density, granulate FROM market for polyethylene, high density, granulate [GLO] TO inverter production, 500kW (inverter, 500kW) [RER] | 0.057928 | 0.016482 | 0.010328 | 0.011013 | T: polyethylene, high density, granulate FROM market for polyethylene, high density, granulate [GLO] TO inverter production, 500kW (inverter, 500kW) [RER] | 872c4aa2-3aa5-5bf5-96ac-1771913ee4e5 | 22 | {'CPC': ['34710: Polymers of ethylene, in primary forms']} | Literature (de Wild 2006), Calculation EcoSpold01Location=RER | b685192a-e033-421e-9074-8fe7cb176046 | GLO | market for polyethylene, high density, granulate | (12449, 1346) | ('ecoinvent-3.10-cutoff', '9a1501cb87f6812fa88c130a9a3ae8f4') | 3.091 |  |  | polyethylene, high density, granulate |  | ('ecoinvent-3.10-cutoff', '4f3dce106c462940c137f8f8acdfeb65') | {'reliability': 4, 'completeness': 3, 'temporal correlation': 5, 'geographical correlation': 1, 'further technological correlation': 1} | 0 | {'carbon allocation': {'amount': 0.857142857142857, 'unit': 'kg'}, 'carbon content': {'amount': 0.857142857142857, 'unit': 'dimensionless'}, 'carbon content, fossil': {'amount': 0.857142857142857, 'unit': 'dimensionless', 'comment': 'Polyethylene is formed out of a huge amount of ethylene monomers (C2H4) (ecoinvent v2.2 report 11_II). MW=28 g/mol'}, 'carbon content, non-fossil': {'amount': 0.0, 'unit': 'dimensionless'}, 'dry mass': {'amount': 1.0, 'unit': 'kg'}, 'heating value, net': {'amount': 42.47, 'unit': 'MJ', 'comment': 'Assumed equal to "waste polyethylene".'}, 'water content': {'amount': 0.0, 'unit': 'dimensionless', 'comment': 'water mass/dry mass'}, 'water in wet mass': {'amount': 0.0, 'unit': 'kg'}, 'wet mass': {'amount': 1.0, 'unit': 'kg'}} | 0.26192 | 0.14142 |  | RER | inverter production, 500kW | technosphere | 2 | kilogram
176 | T: NMC111 oxide FROM market for NMC111 oxide [RoW] TO cathode production, NMC111, for Li-ion battery (cathode, NMC111, for Li-ion battery) [RoW] | 0.057568 | 0.018488 | 0.010404 | 0.010031 | T: NMC111 oxide FROM market for NMC111 oxide [RoW] TO cathode production, NMC111, for Li-ion battery (cathode, NMC111, for Li-ion battery) [RoW] | 84ad8a7c-1f12-57b1-be55-ee5ba5dcd438 | 0.95 | {'CPC': ['34220: Zinc oxide; zinc peroxide; chromium oxides and hydroxides; manganese oxides; iron oxides and hydroxides; earth[…]']} | Based on literature and expert judgement. NMC oxide, carbon black and the binder are mixed in a ratio 95:2.5:2.5. | fa61e123-954d-4c67-a47a-215cc17a7f00 | RoW | market for NMC111 oxide | (12222, 15361) | ('ecoinvent-3.10-cutoff', '5c79e00fef4027a559ce629beb6483c1') | -0.051293 |  |  | NMC111 oxide |  | ('ecoinvent-3.10-cutoff', '163e8d942768c958ee77b491303e8b55') | {'reliability': 3, 'completeness': 3, 'temporal correlation': 2, 'geographical correlation': 5, 'further technological correlation': 2} | 0 | {'carbon allocation': {'amount': 0.0, 'unit': 'kg'}, 'carbon content': {'amount': 0.0, 'unit': 'dimensionless'}, 'carbon content, fossil': {'amount': 0.0, 'unit': 'dimensionless', 'comment': 'fossil carbon content on a dry matter basis'}, 'carbon content, non-fossil': {'amount': 0.0, 'unit': 'dimensionless', 'comment': 'biogene carbon content on a dry matter basis'}, 'dry mass': {'amount': 1.0, 'unit': 'kg'}, 'water content': {'amount': 0.0, 'unit': 'dimensionless', 'comment': 'water content on a dry matter basis'}, 'water in wet mass': {'amount': 0.0, 'unit': 'kg', 'comment': 'water content on a wet matter basis'}, 'wet mass': {'amount': 1.0, 'unit': 'kg'}} | 0.07746 | 0.024495 |  | RoW | cathode production, NMC111, for Li-ion battery | technosphere | 2 | kilogram
177 | T: polyethylene, high density, granulate FROM market for polyethylene, high density, granulate [GLO] TO treatment of wastewater, average, wastewater treatment (wastewater, average) [Europe without Switzerland] | 0.057516 | 0.016175 | 0.010901 | 0.011834 | T: polyethylene, high density, granulate FROM market for polyethylene, high density, granulate [GLO] TO treatment of wastewater, average, wastewater treatment (wastewater, average) [Europe without Switzerland] | 872c4aa2-3aa5-5bf5-96ac-1771913ee4e5 | 0.00020104 | {'CPC': ['34710: Polymers of ethylene, in primary forms']} | For infrastructure for wastewater treatment plant. | b685192a-e033-421e-9074-8fe7cb176046 | GLO | market for polyethylene, high density, granulate | (12449, 13056) | ('ecoinvent-3.10-cutoff', '9a1501cb87f6812fa88c130a9a3ae8f4') | -8.512 |  |  | polyethylene, high density, granulate |  | ('ecoinvent-3.10-cutoff', '37b64da685b8d896bfc5f181661ce98d') | {'reliability': 1, 'completeness': 1, 'temporal correlation': 2, 'geographical correlation': 1, 'further technological correlation': 1} | 0 | {'carbon allocation': {'amount': 0.857142857142857, 'unit': 'kg'}, 'carbon content': {'amount': 0.857142857142857, 'unit': 'dimensionless'}, 'carbon content, fossil': {'amount': 0.857142857142857, 'unit': 'dimensionless'}, 'carbon content, non-fossil': {'amount': 0.0, 'unit': 'dimensionless'}, 'dry mass': {'amount': 1.0, 'unit': 'kg'}, 'heating value, net': {'amount': 42.47, 'unit': 'MJ', 'comment': 'Assumed equal to "waste polyethylene".'}, 'water content': {'amount': 0.0, 'unit': 'dimensionless'}, 'water in wet mass': {'amount': 0.0, 'unit': 'kg'}, 'wet mass': {'amount': 1.0, 'unit': 'kg'}} | 0.55911 | 0.55893 |  | Europe without Switzerland | treatment of wastewater, average, wastewater treatment | technosphere | 2 | kilogram
178 | T: integrated circuit, logic type FROM market for integrated circuit, logic type [GLO] TO printed wiring board production, surface mounted, unspecified, Pb containing (printed wiring board, surface mounted, unspecified, Pb containing) [GLO] | 0.05739 | 0.01581 | 0.015762 | 0.010126 | T: integrated circuit, logic type FROM market for integrated circuit, logic type [GLO] TO printed wiring board production, surface mounted, unspecified, Pb containing (printed wiring board, surface mounted, unspecified, Pb containing) [GLO] | 661b5e61-54c1-5493-887c-93890b5aac1c | 0.17347 | {'CPC': ['47160: Electronic integrated circuits']} | EcoSpold01Location=GLO Estimation, based on literature and own assumptions. | ad2a5d44-4e6d-430d-873b-0068ea24b9d5 | GLO | market for integrated circuit, logic type | (9395, 4041) | ('ecoinvent-3.10-cutoff', '9f25e144db297c87a4906f7fc46bc6b0') | -1.7518 |  |  | integrated circuit, logic type |  | ('ecoinvent-3.10-cutoff', '9a23b0d3d7771cdf638fc7996075a315') | {'reliability': 3, 'completeness': 5, 'temporal correlation': 5, 'geographical correlation': 3, 'further technological correlation': 1} | 0 | {'carbon allocation': {'amount': 0.221701304681347, 'unit': 'kg'}, 'carbon content': {'amount': 0.221701304681347, 'unit': 'dimensionless'}, 'carbon content, fossil': {'amount': 0.221701304681347, 'unit': 'dimensionless', 'comment': 'Calculated as the addition of C contents in the product composition'}, 'carbon content, non-fossil': {'amount': 0.0, 'unit': 'dimensionless'}, 'dry mass': {'amount': 1.0, 'unit': 'kg'}, 'water content': {'amount': 0.0, 'unit': 'dimensionless', 'comment': 'water mass/dry mass'}, 'water in wet mass': {'amount': 0.0, 'unit': 'kg'}, 'wet mass': {'amount': 1.0, 'unit': 'kg'}} | 0.26476 | 0.14142 |  | GLO | printed wiring board production, surface mounted, unspecified, Pb containing | technosphere | 2 | kilogram
179 | B: Tellurium // copper mine operation and beneficiation, sulfide ore (copper concentrate, sulfide ore) [RoW] | 0.056985 | 0.01796 | 0.026811 | 0.015906 | B: Tellurium // copper mine operation and beneficiation, sulfide ore (copper concentrate, sulfide ore) [RoW] |  | 6.301e-05 | {'CPC': []} | Amount calculated through mass balance of the copper production chain. Source: Turner, D. A. & Hischier, R. (2020). Life cycle inventories of pyrometallurgical copper production and anode slime processing. Empa, St. Gallen, Switzerland. | 7b6da1f2-e191-5a77-ae06-af96201f5803 |  | Tellurium | (2061, 6548) | ('biosphere3', '7b6da1f2-e191-5a77-ae06-af96201f5803') | -9.6722 |  |  | Tellurium |  | ('ecoinvent-3.10-cutoff', 'af1af712ae834258856b8d3a9b1c12c5') | {'reliability': 3, 'completeness': 1, 'temporal correlation': 2, 'geographical correlation': 1, 'further technological correlation': 1} | 0 | {'carbon allocation': {'amount': 0.0, 'unit': 'kg'}, 'carbon content': {'amount': 0.0, 'unit': 'dimensionless'}, 'carbon content, fossil': {'amount': 0.0, 'unit': 'dimensionless'}, 'carbon content, non-fossil': {'amount': 0.0, 'unit': 'dimensionless'}, 'dry mass': {'amount': 1.0, 'unit': 'kg'}, 'tellurium content': {'amount': 1.0, 'unit': 'dimensionless'}, 'water content': {'amount': 0.0, 'unit': 'dimensionless'}, 'water in wet mass': {'amount': 0.0, 'unit': 'kg'}, 'wet mass': {'amount': 1.0, 'unit': 'kg'}} | 0.052915 | 0.024495 |  | RoW | copper mine operation and beneficiation, sulfide ore | biosphere | 2 | kilogram | Te
180 | T: cast iron FROM market for cast iron [GLO] TO hydrogen, from H2C, SIM15 (hydrogen, from H2C) [DE] | 0.056638 | 0.017678 | 0.0095726 | 0.012921 | T: cast iron FROM market for cast iron [GLO] TO hydrogen, from H2C, SIM15 (hydrogen, from H2C) [DE] |  | 4.7772 |  |  |  | GLO | market for cast iron | (3222, 23660) | ('ecoinvent-3.10-cutoff', 'e87300adccd638e2e304f3d55eca214d') | 1.5638 |  |  |  | FALSE | ('H2C', '8bd9f2758f214dd3ba53d420f0fb220d_copy21') | {'reliability': 1, 'completeness': 4, 'temporal correlation': 5, 'geographical correlation': 3, 'further technological correlation': 2, 'sample size': 1} |  |  | 0.16131 |  |  | DE | hydrogen, from H2C, SIM15 | technosphere | 2
181 | T: steel, chromium steel 18/8, hot rolled FROM market for steel, chromium steel 18/8, hot rolled [GLO] TO copper mine operation and beneficiation, sulfide ore (copper concentrate, sulfide ore) [CN] | 0.056503 | 0.014974 | 0.0027058 | 0.0075296 | T: steel, chromium steel 18/8, hot rolled FROM market for steel, chromium steel 18/8, hot rolled [GLO] TO copper mine operation and beneficiation, sulfide ore (copper concentrate, sulfide ore) [CN] | 1873afb0-8b20-580a-947e-63428cd2e791 | 0.018753 | {'CPC': ['41122: Alloy steel in ingots or other primary forms and semi-finished products of alloy steel']} | Original amount reported in Classen et al. (2009) regionalised based on geography-specific ore grade (see Sampling Procedure and Turner & Hischier, 2020 for details). References: Classen, M., Althaus, H.-J., Blaser, S., Scharnhost, W., Tuchschmid, M., Jungbluth, N., & Emmenegger, M. F. (2009). Life cycle inventories of metals. Final report, ecoinvent data v2.1, No. 10. Dübendorf, Switzerland. Turner, D. A. & Hischier, R. (2020). Life cycle inventories of pyrometallurgical copper production and anode slime processing. Empa, St. Gallen, Switzerland. | c5246dbb-0abd-4bee-8dda-d52a1b202322 | GLO | market for steel, chromium steel 18/8, hot rolled | (2268, 20869) | ('ecoinvent-3.10-cutoff', '75af37d43bba95faeb80752e810959ba') | -3.9764 |  |  | steel, chromium steel 18/8, hot rolled |  | ('ecoinvent-3.10-cutoff', 'a8a5682b36cfffad551dfa064fe29863') | {'reliability': 1, 'completeness': 1, 'temporal correlation': 5, 'geographical correlation': 3, 'further technological correlation': 1} | 0 | {'carbon allocation': {'amount': 0.0008, 'unit': 'kg'}, 'carbon content': {'amount': 0.0008, 'unit': 'dimensionless'}, 'carbon content, fossil': {'amount': 0.0008, 'unit': 'dimensionless', 'comment': 'Stainless steel model is the grade 304 steel (18/8 stainless, 18% chromium 8% nickel; max. 0.08% C)'}, 'carbon content, non-fossil': {'amount': 0.0, 'unit': 'dimensionless'}, 'dry mass': {'amount': 1.0, 'unit': 'kg'}, 'heating value, net': {'amount': 0.0, 'unit': 'MJ', 'comment': 'Non combustible products are assumed to have an LHV equal to zero (0).'}, 'water content': {'amount': 0.0, 'unit': 'dimensionless', 'comment': 'water mass/dry mass'}, 'water in wet mass': {'amount': 0.0, 'unit': 'kg'}, 'wet mass': {'amount': 1.0, 'unit': 'kg'}} | 0.20174 | 0.024495 |  | CN | copper mine operation and beneficiation, sulfide ore | technosphere | 2 | kilogram
182 | T: steel, chromium steel 18/8, hot rolled FROM market for steel, chromium steel 18/8, hot rolled [GLO] TO copper mine operation and beneficiation, sulfide ore (copper concentrate, sulfide ore) [US] | 0.056178 | 0.018474 | 0.0071332 | 0.0074636 | T: steel, chromium steel 18/8, hot rolled FROM market for steel, chromium steel 18/8, hot rolled [GLO] TO copper mine operation and beneficiation, sulfide ore (copper concentrate, sulfide ore) [US] | 1873afb0-8b20-580a-947e-63428cd2e791 | 0.049958 | {'CPC': ['41122: Alloy steel in ingots or other primary forms and semi-finished products of alloy steel']} | Original amount reported in Classen et al. (2009) regionalised based on geography-specific ore grade (see Sampling Procedure and Turner & Hischier, 2020 for details). References: Classen, M., Althaus, H.-J., Blaser, S., Scharnhost, W., Tuchschmid, M., Jungbluth, N., & Emmenegger, M. F. (2009). Life cycle inventories of metals. Final report, ecoinvent data v2.1, No. 10. Dübendorf, Switzerland. Turner, D. A. & Hischier, R. (2020). Life cycle inventories of pyrometallurgical copper production and anode slime processing. Empa, St. Gallen, Switzerland. | c5246dbb-0abd-4bee-8dda-d52a1b202322 | GLO | market for steel, chromium steel 18/8, hot rolled | (2268, 12208) | ('ecoinvent-3.10-cutoff', '75af37d43bba95faeb80752e810959ba') | -2.9966 |  |  | steel, chromium steel 18/8, hot rolled |  | ('ecoinvent-3.10-cutoff', 'cbeb81298985f02ca088bddbb987d820') | {'reliability': 1, 'completeness': 1, 'temporal correlation': 5, 'geographical correlation': 3, 'further technological correlation': 1} | 0 | {'carbon allocation': {'amount': 0.0008, 'unit': 'kg'}, 'carbon content': {'amount': 0.0008, 'unit': 'dimensionless'}, 'carbon content, fossil': {'amount': 0.0008, 'unit': 'dimensionless', 'comment': 'Stainless steel model is the grade 304 steel (18/8 stainless, 18% chromium 8% nickel; max. 0.08% C)'}, 'carbon content, non-fossil': {'amount': 0.0, 'unit': 'dimensionless'}, 'dry mass': {'amount': 1.0, 'unit': 'kg'}, 'heating value, net': {'amount': 0.0, 'unit': 'MJ', 'comment': 'Non combustible products are assumed to have an LHV equal to zero (0).'}, 'water content': {'amount': 0.0, 'unit': 'dimensionless', 'comment': 'water mass/dry mass'}, 'water in wet mass': {'amount': 0.0, 'unit': 'kg'}, 'wet mass': {'amount': 1.0, 'unit': 'kg'}} | 0.20174 | 0.024495 |  | US | copper mine operation and beneficiation, sulfide ore | technosphere | 2 | kilogram
183 | T: iron sulfate FROM market for iron sulfate [RER] TO treatment of wastewater, average, wastewater treatment (wastewater, average) [Europe without Switzerland] | 0.056178 | 0.016662 | 0.0028083 | 0.012706 | T: iron sulfate FROM market for iron sulfate [RER] TO treatment of wastewater, average, wastewater treatment (wastewater, average) [Europe without Switzerland] | 3f544d11-b5f0-5c26-85bc-55323fd643ce | 0.04014 | {'CPC': ['34240: Phosphates of triammonium; salts and peroxysalts of inorganic acids and metals n.e.c.']} | precipitation agent in 3rd stage of wastewater treatment. | c614ee4a-ee63-4b51-b129-8a18a5e458fe | RER | market for iron sulfate | (5842, 13056) | ('ecoinvent-3.10-cutoff', 'ee158b6f3e9329ad8286b97c3bc91f7a') | -3.2154 |  |  | iron sulfate |  | ('ecoinvent-3.10-cutoff', '37b64da685b8d896bfc5f181661ce98d') | {'reliability': 1, 'completeness': 1, 'temporal correlation': 2, 'geographical correlation': 1, 'further technological correlation': 1} | 0 | {'carbon allocation': {'amount': 0.0, 'unit': 'kg'}, 'carbon content': {'amount': 0.0, 'unit': 'dimensionless'}, 'carbon content, fossil': {'amount': 0.0, 'unit': 'dimensionless'}, 'carbon content, non-fossil': {'amount': 0.0, 'unit': 'dimensionless'}, 'dry mass': {'amount': 1.0, 'unit': 'kg'}, 'water content': {'amount': 0.0, 'unit': 'dimensionless'}, 'water in wet mass': {'amount': 0.0, 'unit': 'kg'}, 'wet mass': {'amount': 1.0, 'unit': 'kg'}} | 0.34366 | 0.34337 |  | Europe without Switzerland | treatment of wastewater, average, wastewater treatment | technosphere | 2 | kilogram
184 | T: chemical factory, organics FROM market for chemical factory, organics [GLO] TO treatment of copper scrap by electrolytic refining (copper, cathode) [RoW] | 0.056107 | 0.015165 | 0.0076466 | 0.010598 | T: chemical factory, organics FROM market for chemical factory, organics [GLO] TO treatment of copper scrap by electrolytic refining (copper, cathode) [RoW] | ca37ce52-24c6-5bf0-a7a7-b60931c5c7bb | 4e-10 | {'CPC': ['53269: Other constructions for manufacturing']} |  | 3d0fe4e0-eac9-4704-b3fd-09b8594d0fbe | GLO | market for chemical factory, organics | (18625, 23502) | ('ecoinvent-3.10-cutoff', '28431de0b265a1f1cd802620eabcd23e') | -21.6396 |  |  | chemical factory, organics |  | ('ecoinvent-3.10-cutoff', 'ddb5baae67739dad00a64812663ae9c6') | {'reliability': 3, 'completeness': 2, 'temporal correlation': 5, 'geographical correlation': 5, 'further technological correlation': 3} | 0 | {'carbon allocation': {'amount': 0.0, 'unit': 'kg'}, 'carbon content': {'amount': 0.0, 'unit': 'dimensionless'}} | 0.60175 | 0.55678 |  | RoW | treatment of copper scrap by electrolytic refining | technosphere | 2 | unit
185 | T: aluminium sulfate, powder FROM market for aluminium sulfate, powder [RER] TO tap water production, conventional with biological treatment (tap water) [Europe without Switzerland] | 0.056096 | 0.017906 | 0.008897 | 0.010978 | T: aluminium sulfate, powder FROM market for aluminium sulfate, powder [RER] TO tap water production, conventional with biological treatment (tap water) [Europe without Switzerland] | 5f65dcd7-8ce7-5426-b34b-9051c6682836 | 6.36e-05 | {'CPC': ['34240: Phosphates of triammonium; salts and peroxysalts of inorganic acids and metals n.e.c.']} | Measured value. Value reprensent average for use of pre-hydrolysed coagulant (PASS) and average for use au aluminium sulphate solution. Note that both plants reported using PASS and aluminium sulphate solution. | 761145b7-3abe-48a5-a426-da5da6c36674 | RER | market for aluminium sulfate, powder | (8741, 5590) | ('ecoinvent-3.10-cutoff', '15f9ac281c3702289dee0f066ec36371') | -9.6629 |  |  | aluminium sulfate, powder |  | ('ecoinvent-3.10-cutoff', '2611626fde62f428eda6bbf47a31c7f3') | {'reliability': 2, 'completeness': 3, 'temporal correlation': 4, 'geographical correlation': 5, 'further technological correlation': 1} | 0 | {'carbon allocation': {'amount': 0.0, 'unit': 'kg'}, 'carbon content': {'amount': 0.0, 'unit': 'dimensionless'}, 'carbon content, fossil': {'amount': 0.0, 'unit': 'dimensionless', 'comment': 'Al2(SO4)3'}, 'carbon content, non-fossil': {'amount': 0.0, 'unit': 'dimensionless', 'comment': 'Al2(SO4)3'}, 'dry mass': {'amount': 1.0, 'unit': 'kg'}, 'water content': {'amount': 0.0, 'unit': 'dimensionless', 'comment': 'water mass/dry mass'}, 'water in wet mass': {'amount': 0.0, 'unit': 'kg'}, 'wet mass': {'amount': 1.0, 'unit': 'kg'}} | 0.1456 | 0.1 |  | Europe without Switzerland | tap water production, conventional with biological treatment | technosphere | 2 | kilogram
186 | T: sulfuric acid FROM market for sulfuric acid [RoW] TO iron(III) sulfate production, without water, in 12.5% iron solution state (iron(III) sulfate, without water, in 12.5% iron solution state) [RoW] | 0.056069 | 0.015732 | 0.015277 | 0.012432 | T: sulfuric acid FROM market for sulfuric acid [RoW] TO iron(III) sulfate production, without water, in 12.5% iron solution state (iron(III) sulfate, without water, in 12.5% iron solution state) [RoW] | d0c15bea-f5d6-51b6-bd05-51c8aaa506e1 | 0.64101 | {'CPC': ['34231: Chemical elements n.e.c.; inorganic acids except phosphoric, nitric and sulphonitric; inorganic oxygen compoun[…]']} | EcoSpold01Location=RER Measured value. Reported amounts adjusted for the concentration of the acid solutions used (93% and 73% (used acid from the chlor-alkali industry used to dry the chlorine product)) given by the data providing manufacturing company. | 9d63da75-8289-4b96-a900-67ec3bd40a16 | RoW | market for sulfuric acid | (19211, 21728) | ('ecoinvent-3.10-cutoff', 'f8d2245b3d3121de5551247b7a094dc8') | -0.44472 |  |  | sulfuric acid |  | ('ecoinvent-3.10-cutoff', 'ac17aa17e249b1454155ecd2b8193543') | {'reliability': 1, 'completeness': 4, 'temporal correlation': 4, 'geographical correlation': 1, 'further technological correlation': 1} | 0 | {'carbon allocation': {'amount': 0.0, 'unit': 'kg'}, 'carbon content': {'amount': 0.0, 'unit': 'dimensionless'}, 'carbon content, fossil': {'amount': 0.0, 'unit': 'dimensionless', 'comment': 'H2SO4'}, 'carbon content, non-fossil': {'amount': 0.0, 'unit': 'dimensionless', 'comment': 'H2SO4'}, 'dry mass': {'amount': 1.0, 'unit': 'kg'}, 'water content': {'amount': 0.0, 'unit': 'dimensionless', 'comment': 'water mass/dry mass'}, 'water in wet mass': {'amount': 0.0, 'unit': 'kg'}, 'wet mass': {'amount': 1.0, 'unit': 'kg'}} | 0.10296 | 0.024495 |  | RoW | iron(III) sulfate production, without water, in 12.5% iron solution state | technosphere | 2 | kilogram
187 | T: electricity, medium voltage FROM market group for electricity, medium voltage [Europe without Switzerland] TO tap water production, conventional treatment (tap water) [Europe without Switzerland] | 0.056063 | 0.017422 | 0.0013167 | 0.0083737 | T: electricity, medium voltage FROM market group for electricity, medium voltage [Europe without Switzerland] TO tap water production, conventional treatment (tap water) [Europe without Switzerland] | 624c78b9-e080-5f63-b739-646f5ec15ef1 | 0.000427 | {'CPC': ['17100: Electrical energy']} | Measured value. Average electricity consumption for entire process including pumping for water intake and pumping for distribution at the plant gate. All 9 plant reported electricity use. Values reported varied from 7.32e-4 to 2.74e-4 kWh/kg. | 759b89bd-3aa6-42ad-b767-5bb9ef5d331d | Europe without Switzerland | market group for electricity, medium voltage | (9029, 18154) | ('ecoinvent-3.10-cutoff', '2dc6b0abf6db20ce50e06eaff1a3f18a') | -7.7587 |  |  | electricity, medium voltage |  | ('ecoinvent-3.10-cutoff', 'fe0c175277795e7bbef7070685fc739b') | {'reliability': 2, 'completeness': 3, 'temporal correlation': 4, 'geographical correlation': 5, 'further technological correlation': 1} | 0 | {'carbon allocation': {'amount': 0.0, 'unit': 'kg'}, 'carbon content': {'amount': 0.0, 'unit': 'dimensionless'}} | 0.10863 | 0.024495 |  | Europe without Switzerland | tap water production, conventional treatment | technosphere | 2 | kilowatt hour
188 | T: cathode, NMC111, for Li-ion battery FROM market for cathode, NMC111, for Li-ion battery [RoW] TO battery cell production, Li-ion, NMC111 (battery cell, Li-ion, NMC111) [RoW] | 0.05598 | 0.015869 | 0.0038544 | 0.010508 | T: cathode, NMC111, for Li-ion battery FROM market for cathode, NMC111, for Li-ion battery [RoW] TO battery cell production, Li-ion, NMC111 (battery cell, Li-ion, NMC111) [RoW] | a4e18241-af42-5a90-a6ca-75c9a0e15af9 | 0.41 | {'CPC': ['46430: Parts of primary cells, primary batteries and electric accumulators (including separators)']} | Adapted from the original literature amount, based on expert judgement. | 13bc97ac-debd-45b3-9933-3bf8b21137cb | RoW | market for cathode, NMC111, for Li-ion battery | (15173, 10774) | ('ecoinvent-3.10-cutoff', 'cb56f3cc91d37f061788d21f1762a6ae') | -0.8916 |  |  | cathode, NMC111, for Li-ion battery |  | ('ecoinvent-3.10-cutoff', 'f6a6cf2697efbf0b2796bd21c6f507a3') | {'reliability': 3, 'completeness': 4, 'temporal correlation': 2, 'geographical correlation': 5, 'further technological correlation': 1} | 0 | {'carbon allocation': {'amount': 0.02125, 'unit': 'kg'}, 'carbon content': {'amount': 0.02125, 'unit': 'dimensionless'}, 'carbon content, fossil': {'amount': 0.02125, 'unit': 'dimensionless', 'comment': 'fossil carbon content on a dry matter basis'}, 'carbon content, non-fossil': {'amount': 0.0, 'unit': 'dimensionless', 'comment': 'biogene carbon content on a dry matter basis'}, 'dry mass': {'amount': 1.0, 'unit': 'kg'}, 'water content': {'amount': 0.0, 'unit': 'dimensionless', 'comment': 'water content on a dry matter basis'}, 'water in wet mass': {'amount': 0.0, 'unit': 'kg', 'comment': 'water content on a wet matter basis'}, 'wet mass': {'amount': 1.0, 'unit': 'kg'}} | 0.082462 | 0.024495 |  | RoW | battery cell production, Li-ion, NMC111 | technosphere | 2 | kilogram
189 | T: wastewater, average FROM market for wastewater, average [Europe without Switzerland] TO photovoltaic panel production, multi-Si wafer (photovoltaic panel, multi-Si wafer) [RER] | 0.05554 | 0.015028 | 0.015145 | 0.010498 | T: wastewater, average FROM market for wastewater, average [Europe without Switzerland] TO photovoltaic panel production, multi-Si wafer (photovoltaic panel, multi-Si wafer) [RER] | 72c46e91-bc7e-5289-9e0e-d9fddbff3643 | -0.020764 | {'CPC': ['39990: Other wastes n.e.c.']} | Calculation, water use EcoSpold01Location=CH | e8a51ec1-60cb-4ead-a948-ad1142c61918 | Europe without Switzerland | market for wastewater, average | (10550, 4457) | ('ecoinvent-3.10-cutoff', 'ff5084ad278ffd1e0bf9ab4183fb5342') | -3.8745 |  |  | wastewater, average |  | ('ecoinvent-3.10-cutoff', '272b58dd234e801abccc66165517471a') | {'reliability': 1, 'completeness': 4, 'temporal correlation': 1, 'geographical correlation': 3, 'further technological correlation': 1} | 0 | {'carbon allocation': {'amount': 0.06729999999999985, 'unit': 'kg'}, 'carbon content': {'amount': 0.194039401033427, 'unit': 'dimensionless'}, 'carbon content, fossil': {'amount': 0.0, 'unit': 'dimensionless'}, 'carbon content, non-fossil': {'amount': 0.194039401033427, 'unit': 'dimensionless', 'comment': '0.0673 kg TOC/m3 (Tab A.17, ecoinvent v2.2 report 13_I). TOC was considered as Total Carbon.'}, 'dry mass': {'amount': 0.346836774601289, 'unit': 'kg', 'comment': 'The addition of compounds in water, listed in Tab A.17-20 from ecoinvent v2.2 report 13_I, has been used as an estimate of dry mass is wastewater. In this case, elementary composition has been expressed as molecular composition, whenever possible. This approach has been used when the addition of compunds in wastewater was bigger than the minimal mineral content estimated using the chemical properties of tap water in ecoinvent v2.2 report 8, Tab 93.1.'}, 'fossil share of carbon': {'amount': 0.0, 'unit': 'dimensionless'}, 'mass concentration, TOC': {'amount': 0.1091, 'unit': 'kg/m3'}, 'mass concentration, aluminium': {'amount': 1.0581e-05, 'unit': 'kg/m3'}, 'mass concentration, antimony': {'amount': 1.26e-06, 'unit': 'kg/m3'}, 'mass concentration, arsenic': {'amount': 6.81e-07, 'unit': 'kg/m3'}, 'mass concentration, barium': {'amount': 5.5593e-05, 'unit': 'kg/m3'}, 'mass concentration, beryllium': {'amount': 3.05e-08, 'unit': 'kg/m3'}, 'mass concentration, boron': {'amount': 5.5593e-05, 'unit': 'kg/m3'}, 'mass concentration, cadmium': {'amount': 2.51e-07, 'unit': 'kg/m3'}, 'mass concentration, calcium': {'amount': 0.039453, 'unit': 'kg/m3'}, 'mass concentration, chlorine': {'amount': 0.030031, 'unit': 'kg/m3'}, 'mass concentration, chromium': {'amount': 6.64e-06, 'unit': 'kg/m3'}, 'mass concentration, cobalt': {'amount': 1.4e-06, 'unit': 'kg/m3'}, 'mass concentration, copper': {'amount': 5.38e-05, 'unit': 'kg/m3'}, 'mass concentration, fluorine': {'amount': 3.2769e-05, 'unit': 'kg/m3'}, 'mass concentration, hydrogen': {'amount': 0.013365, 'unit': 'kg/m3'}, 'mass concentration, iron': {'amount': 0.0033557, 'unit': 'kg/m3'}, 'mass concentration, lead': {'amount': 6.169e-06, 'unit': 'kg/m3'}, 'mass concentration, magnesium': {'amount': 0.0080699, 'unit': 'kg/m3'}, 'mass concentration, manganese': {'amount': 5.7386e-05, 'unit': 'kg/m3'}, 'mass concentration, mercury': {'amount': 5.7e-08, 'unit': 'kg/m3'}, 'mass concentration, molybdenum': {'amount': 1.99e-06, 'unit': 'kg/m3'}, 'mass concentration, nickel': {'amount': 4.66e-06, 'unit': 'kg/m3'}, 'mass concentration, nitrogen': {'amount': 0.031015, 'unit': 'kg/m3'}, 'mass concentration, oxygen': {'amount': 0.069824, 'unit': 'kg/m3'}, 'mass concentration, phophorus': {'amount': 0.0044833, 'unit': 'kg/m3'}, 'mass concentration, potassium': {'amount': 0.012374, 'unit': 'kg/m3'}, 'mass concentration, scandium': {'amount': 1.614e-06, 'unit': 'kg/m3'}, 'mass concentration, selenium': {'amount': 7.35e-07, 'unit': 'kg/m3'}, 'mass concentration, silicon': {'amount': 0.00096122, 'unit': 'kg/m3'}, 'mass concentration, silver': {'amount': 1.78e-06, 'unit': 'kg/m3'}, 'mass concentration, sodium': {'amount': 0.06456, 'unit': 'kg/m3'}, 'mass concentration, strontium': {'amount': 0.00028872, 'unit': 'kg/m3'}, 'mass concentration, sulfur': {'amount': 0.015602, 'unit': 'kg/m3'}, 'mass concentration, thallium': {'amount': 4.84e-08, 'unit': 'kg/m3'}, 'mass concentration, tin': {'amount': 3.78e-06, 'unit': 'kg/m3'}, 'mass concentration, titanium': {'amount': 2.5107e-05, 'unit': 'kg/m3'}, 'mass concentration, tungsten': {'amount': 3.23e-07, 'unit': 'kg/m3'}, 'mass concentration, vanadium': {'amount': 4.48e-06, 'unit': 'kg/m3'}, 'mass concentration, zinc': {'amount': 0.00013629, 'unit': 'kg/m3'}, 'price': {'amount': 0.0, 'unit': 'EUR2005', 'comment': 'Waste products are assigned a price of zero as they are assumed to require further treatment.'}, 'water content': {'amount': 2882.20060970917, 'unit': 'dimensionless', 'comment': 'water mass/dry mass'}, 'water in wet mass': {'amount': 999.653163225399, 'unit': 'kg', 'comment': 'wet mass-dry mass'}, 'wet mass': {'amount': 1000.0, 'unit': 'kg', 'comment': 'Density of water was assumed that of tap water 1kg/L, that is 1000kg/m3.'}} | 0.045826 | 0 |  | RER | photovoltaic panel production, multi-Si wafer | technosphere | 2 | cubic meter
190 | T: reinforcing steel FROM market for reinforcing steel [GLO] TO treatment of wastewater, average, wastewater treatment (wastewater, average) [Europe without Switzerland] | 0.055469 | 0.016791 | 0.0052239 | 0.011175 | T: reinforcing steel FROM market for reinforcing steel [GLO] TO treatment of wastewater, average, wastewater treatment (wastewater, average) [Europe without Switzerland] | 42de1cab-a735-530b-b4da-bc7eb1dbcc05 | 0.0050968 | {'CPC': ['4124: Bars and rods, hot-rolled, of iron or steel']} | For infrastructure for wastewater treatment plant. | 9ba48284-0f03-4fec-800d-de77833b12f6 | GLO | market for reinforcing steel | (6185, 13056) | ('ecoinvent-3.10-cutoff', 'e3100ff2744bdff2251e928a73ab38b2') | -5.2791 |  |  | reinforcing steel |  | ('ecoinvent-3.10-cutoff', '37b64da685b8d896bfc5f181661ce98d') | {'reliability': 1, 'completeness': 1, 'temporal correlation': 2, 'geographical correlation': 1, 'further technological correlation': 1} | 0 | {'carbon allocation': {'amount': 0.004, 'unit': 'kg'}, 'carbon content': {'amount': 0.004, 'unit': 'dimensionless'}, 'carbon content, fossil': {'amount': 0.004, 'unit': 'dimensionless'}, 'carbon content, non-fossil': {'amount': 0.0, 'unit': 'dimensionless'}, 'dry mass': {'amount': 1.0, 'unit': 'kg'}, 'heating value, net': {'amount': 0.0, 'unit': 'MJ', 'comment': 'Non combustible products are assumed to have an LHV equal to zero (0).'}, 'water content': {'amount': 0.0, 'unit': 'dimensionless'}, 'water in wet mass': {'amount': 0.0, 'unit': 'kg'}, 'wet mass': {'amount': 1.0, 'unit': 'kg'}} | 0.55911 | 0.55893 |  | Europe without Switzerland | treatment of wastewater, average, wastewater treatment | technosphere | 2 | kilogram
191 | T: reinforcing steel FROM market for reinforcing steel [GLO] TO sewer grid construction, urban (sewer grid, urban) [GLO] | 0.055121 | 0.017235 | 0.013181 | 0.013692 | T: reinforcing steel FROM market for reinforcing steel [GLO] TO sewer grid construction, urban (sewer grid, urban) [GLO] | 42de1cab-a735-530b-b4da-bc7eb1dbcc05 | 0.0039948 | {'CPC': ['4124: Bars and rods, hot-rolled, of iron or steel']} | Doka G., 2021. A model for composition-specific life cycle inventories of regionalised wastewater fates, Separate publication, Doka LCA,Zurich, Switzerland. http://www.doka.ch/publications.htm | 9ba48284-0f03-4fec-800d-de77833b12f6 | GLO | market for reinforcing steel | (6185, 7911) | ('ecoinvent-3.10-cutoff', 'e3100ff2744bdff2251e928a73ab38b2') | -5.5228 |  |  | reinforcing steel |  | ('ecoinvent-3.10-cutoff', '7b2105b8e69fcbd98830c46195555c4b') | {'reliability': 2, 'completeness': 2, 'temporal correlation': 3, 'geographical correlation': 5, 'further technological correlation': 1} | 0 | {'carbon allocation': {'amount': 0.004, 'unit': 'kg'}, 'carbon content': {'amount': 0.004, 'unit': 'dimensionless'}, 'carbon content, fossil': {'amount': 0.004, 'unit': 'dimensionless'}, 'carbon content, non-fossil': {'amount': 0.0, 'unit': 'dimensionless'}, 'dry mass': {'amount': 1.0, 'unit': 'kg'}, 'heating value, net': {'amount': 0.0, 'unit': 'MJ'}, 'water content': {'amount': 0.0, 'unit': 'dimensionless'}, 'water in wet mass': {'amount': 0.0, 'unit': 'kg'}, 'wet mass': {'amount': 1.0, 'unit': 'kg'}} | 0.56982 | 0.56569 |  | GLO | sewer grid construction, urban | technosphere | 2 | kilogram
192 | T: integrated circuit, logic type FROM market for integrated circuit, logic type [GLO] TO inverter production, 500kW (inverter, 500kW) [RoW] | 0.055062 | 0.017825 | 0.013302 | 0.012696 | T: integrated circuit, logic type FROM market for integrated circuit, logic type [GLO] TO inverter production, 500kW (inverter, 500kW) [RoW] | 661b5e61-54c1-5493-887c-93890b5aac1c | 0.028 | {'CPC': ['47160: Electronic integrated circuits']} | EcoSpold01Location=GLO Literature (de Wild 2006), Calculation | ad2a5d44-4e6d-430d-873b-0068ea24b9d5 | GLO | market for integrated circuit, logic type | (9395, 11895) | ('ecoinvent-3.10-cutoff', '9f25e144db297c87a4906f7fc46bc6b0') | -3.5756 |  |  | integrated circuit, logic type |  | ('ecoinvent-3.10-cutoff', '8af94e79f6c42aa2042e8410bb1dee78') | {'reliability': 4, 'completeness': 3, 'temporal correlation': 5, 'geographical correlation': 5, 'further technological correlation': 1} | 0 | {'carbon allocation': {'amount': 0.221701304681347, 'unit': 'kg'}, 'carbon content': {'amount': 0.221701304681347, 'unit': 'dimensionless'}, 'carbon content, fossil': {'amount': 0.221701304681347, 'unit': 'dimensionless', 'comment': 'Calculated as the addition of C contents in the product composition'}, 'carbon content, non-fossil': {'amount': 0.0, 'unit': 'dimensionless'}, 'dry mass': {'amount': 1.0, 'unit': 'kg'}, 'water content': {'amount': 0.0, 'unit': 'dimensionless', 'comment': 'water mass/dry mass'}, 'water in wet mass': {'amount': 0.0, 'unit': 'kg'}, 'wet mass': {'amount': 1.0, 'unit': 'kg'}} | 0.26571 | 0.14142 |  | RoW | inverter production, 500kW | technosphere | 2 | kilogram
193 | T: copper, cathode FROM market for copper, cathode [GLO] TO primary zinc production from concentrate (zinc) [RoW] | 0.054956 | 0.017113 | 0.00467 | 0.013916 | T: copper, cathode FROM market for copper, cathode [GLO] TO primary zinc production from concentrate (zinc) [RoW] | f8566db2-34aa-52fc-8b62-b94bbeb5cfff | 1.1344e-05 | {'CPC': ['41413: Refined copper and copper alloys, unwrought; master alloys of copper']} | Amount based on primary data collected from participating companies. | fbb039f7-f9cc-46d2-b631-313ddb125c1a | GLO | market for copper, cathode | (22856, 7584) | ('ecoinvent-3.10-cutoff', 'bc9651dcc7c9e1666633deebe9cc51ba') | -11.3868 |  |  | copper, cathode |  | ('ecoinvent-3.10-cutoff', 'b1dc4a460dc31aa4bb9f4c4ab6b17239') | {'reliability': 1, 'completeness': 3, 'temporal correlation': 5, 'geographical correlation': 1, 'further technological correlation': 1} | 0 | {'carbon allocation': {'amount': 0.0, 'unit': 'kg'}, 'carbon content': {'amount': 0.0, 'unit': 'dimensionless'}, 'carbon content, fossil': {'amount': 0.0, 'unit': 'dimensionless', 'comment': 'Cu'}, 'carbon content, non-fossil': {'amount': 0.0, 'unit': 'dimensionless', 'comment': 'Cu'}, 'dry mass': {'amount': 1.0, 'unit': 'kg'}, 'water content': {'amount': 0.0, 'unit': 'dimensionless', 'comment': 'water mass/dry mass'}, 'water in wet mass': {'amount': 0.0, 'unit': 'kg'}, 'wet mass': {'amount': 1.0, 'unit': 'kg'}} | 0.20298 | 0.024495 |  | RoW | primary zinc production from concentrate | technosphere | 2 | kilogram
194 | T: polyethylene, high density, granulate FROM market for polyethylene, high density, granulate [GLO] TO battery production, Li-ion, NMC111, rechargeable, prismatic (battery, Li-ion, NMC111, rechargeable, prismatic) [RoW] | 0.054919 | 0.013862 | 0.017147 | 0.011185 | T: polyethylene, high density, granulate FROM market for polyethylene, high density, granulate [GLO] TO battery production, Li-ion, NMC111, rechargeable, prismatic (battery, Li-ion, NMC111, rechargeable, prismatic) [RoW] | 872c4aa2-3aa5-5bf5-96ac-1771913ee4e5 | 0.00419 | {'CPC': ['34710: Polymers of ethylene, in primary forms']} | Literature. Plastic component of the battery jacket | b685192a-e033-421e-9074-8fe7cb176046 | GLO | market for polyethylene, high density, granulate | (12449, 10302) | ('ecoinvent-3.10-cutoff', '9a1501cb87f6812fa88c130a9a3ae8f4') | -5.4751 |  |  | polyethylene, high density, granulate |  | ('ecoinvent-3.10-cutoff', '53afca195d2769dfededf9b0f88ba5c7') | {'reliability': 2, 'completeness': 3, 'temporal correlation': 2, 'geographical correlation': 5, 'further technological correlation': 1} | 0 | {'carbon allocation': {'amount': 0.857142857142857, 'unit': 'kg'}, 'carbon content': {'amount': 0.857142857142857, 'unit': 'dimensionless'}, 'carbon content, fossil': {'amount': 0.857142857142857, 'unit': 'dimensionless', 'comment': 'Polyethylene is formed out of a huge amount of ethylene monomers (C2H4) (ecoinvent v2.2 report 11_II). MW=28 g/mol'}, 'carbon content, non-fossil': {'amount': 0.0, 'unit': 'dimensionless'}, 'dry mass': {'amount': 1.0, 'unit': 'kg'}, 'heating value, net': {'amount': 42.47, 'unit': 'MJ', 'comment': 'Assumed equal to "waste polyethylene".'}, 'water content': {'amount': 0.0, 'unit': 'dimensionless', 'comment': 'water mass/dry mass'}, 'water in wet mass': {'amount': 0.0, 'unit': 'kg'}, 'wet mass': {'amount': 1.0, 'unit': 'kg'}} | 0.063246 | 0.024495 |  | RoW | battery production, Li-ion, NMC111, rechargeable, prismatic | technosphere | 2 | kilogram
195 | T: iron(III) sulfate, without water, in 12.5% iron solution state FROM market for iron(III) sulfate, without water, in 12.5% iron solution state [GLO] TO tap water production, conventional treatment (tap water) [Europe without Switzerland] | 0.054868 | 0.017547 | 0.012586 | 0.0090284 | T: iron(III) sulfate, without water, in 12.5% iron solution state FROM market for iron(III) sulfate, without water, in 12.5% iron solution state [GLO] TO tap water production, conventional treatment (tap water) [Europe without Switzerland] | ce8db72c-a931-5886-862a-ae3518381a87 | 7.3957e-06 | {'CPC': ['34240: Phosphates of triammonium; salts and peroxysalts of inorganic acids and metals n.e.c.']} | Measured value. Average use of iron sulfate solution (on dry basis) for coagulation in surveyed conventional treatment plants. Note than 2 of the 9 conventional plants reported using this substance. Plants not reporting this consumable were attributed an input value of 0 during the calculation of the weighted average. | 1211687f-b185-4e5d-9620-41515a66a390 | GLO | market for iron(III) sulfate, without water, in 12.5% iron solution state | (19037, 18154) | ('ecoinvent-3.10-cutoff', '0634cd0c4a190b4730f62e169286d448') | -11.8146 |  |  | iron(III) sulfate, without water, in 12.5% iron solution state |  | ('ecoinvent-3.10-cutoff', 'fe0c175277795e7bbef7070685fc739b') | {'reliability': 2, 'completeness': 3, 'temporal correlation': 4, 'geographical correlation': 5, 'further technological correlation': 1} | 0 | {'carbon allocation': {'amount': 0.0, 'unit': 'kg'}, 'carbon content': {'amount': 0.0, 'unit': 'dimensionless'}} | 0.10863 | 0.024495 |  | Europe without Switzerland | tap water production, conventional treatment | technosphere | 2 | kilogram
196 | T: chemical factory, organics FROM market for chemical factory, organics [GLO] TO copper production, cathode, solvent extraction and electrowinning process (copper, cathode) [GLO] | 0.054601 | 0.016074 | 0.0058587 | 0.011537 | T: chemical factory, organics FROM market for chemical factory, organics [GLO] TO copper production, cathode, solvent extraction and electrowinning process (copper, cathode) [GLO] | ca37ce52-24c6-5bf0-a7a7-b60931c5c7bb | 3.8835e-10 | {'CPC': ['53269: Other constructions for manufacturing']} | Proxy: 'chemical factory, organics' is used as a proxy for leaching infrastructure. Estimation from dataset author. | 3d0fe4e0-eac9-4704-b3fd-09b8594d0fbe | GLO | market for chemical factory, organics | (18625, 22919) | ('ecoinvent-3.10-cutoff', '28431de0b265a1f1cd802620eabcd23e') | -21.6691 |  |  | chemical factory, organics |  | ('ecoinvent-3.10-cutoff', '34dff0e7fb45ade6b74772bf9027b364') | {'reliability': 3, 'completeness': 2, 'temporal correlation': 5, 'geographical correlation': 1, 'further technological correlation': 3} | 0 | {'carbon allocation': {'amount': 0.0, 'unit': 'kg'}, 'carbon content': {'amount': 0.0, 'unit': 'dimensionless'}} | 0.60008 | 0.55678 |  | GLO | copper production, cathode, solvent extraction and electrowinning process | technosphere | 2 | unit
197 | T: copper concentrate, sulfide ore FROM market for copper concentrate, sulfide ore [GLO] TO smelting of copper concentrate, sulfide ore (copper, anode) [IN] | 0.054306 | 0.018677 | 0.0017842 | 0.013661 | T: copper concentrate, sulfide ore FROM market for copper concentrate, sulfide ore [GLO] TO smelting of copper concentrate, sulfide ore (copper, anode) [IN] | 663bbe9d-3881-5c6b-887f-4d8f94f528be | 3.6422 | {'CPC': ['14290: Other non-ferrous metal ores and concentrates (other than uranium or thorium ores and concentrates)']} | Based on Table 5.8 in Part III in Classen et al. (2009). The amount for the geography RAS is used (4.06 tonnes per tonne of copper produced). | 0b4d69f9-6b39-4232-948b-62b7b4f0d3d8 | GLO | market for copper concentrate, sulfide ore | (9410, 7424) | ('ecoinvent-3.10-cutoff', 'f5476c792e7abdd83092623f776715ba') | 3.6422 |  |  | copper concentrate, sulfide ore |  | ('ecoinvent-3.10-cutoff', '1f36ffa8fa0cabd143d332ec00da19f1') | {'reliability': 2, 'completeness': 2, 'temporal correlation': 5, 'geographical correlation': 3, 'further technological correlation': 1} | 0 | {'carbon allocation': {'amount': 0.0, 'unit': 'kg'}, 'carbon content': {'amount': 0.0, 'unit': 'dimensionless'}, 'carbon content, fossil': {'amount': 0.0, 'unit': 'dimensionless'}, 'carbon content, non-fossil': {'amount': 0.0, 'unit': 'dimensionless'}, 'copper content': {'amount': 0.296333336702775, 'unit': 'dimensionless', 'comment': 'copper content on a dry matter basis'}, 'dry mass': {'amount': 0.9, 'unit': 'kg'}, 'gold content': {'amount': 2.41880577554844e-06, 'unit': 'dimensionless'}, 'molybdenum content': {'amount': 0.00121125959873638, 'unit': 'dimensionless'}, 'rhenium content': {'amount': 2.07756184502908e-07, 'unit': 'dimensionless'}, 'selenium content': {'amount': 0.000111832632899872, 'unit': 'dimensionless'}, 'silver content': {'amount': 8.71676935920011e-05, 'unit': 'dimensionless', 'comment': 'silver content on a dry matter basis'}, 'tellurium content': {'amount': 7.52456547823328e-06, 'unit': 'dimensionless'}, 'water content': {'amount': 0.111111111111111, 'unit': 'dimensionless'}, 'water in wet mass': {'amount': 0.1, 'unit': 'kg'}, 'wet mass': {'amount': 1.0, 'unit': 'kg'}, 'zinc content': {'amount': 0.0, 'unit': 'dimensionless', 'comment': 'zinc content on a dry matter basis'}} | 0.078296 | 0.078296 |  | IN | smelting of copper concentrate, sulfide ore | technosphere | 3 | kilogram
198 | T: iron(III) sulfate, without water, in 12.5% iron solution state FROM market for iron(III) sulfate, without water, in 12.5% iron solution state [GLO] TO primary zinc production from concentrate (zinc) [RoW] | 0.054088 | 0.016062 | 0.0087145 | 0.0091112 | T: iron(III) sulfate, without water, in 12.5% iron solution state FROM market for iron(III) sulfate, without water, in 12.5% iron solution state [GLO] TO primary zinc production from concentrate (zinc) [RoW] | ce8db72c-a931-5886-862a-ae3518381a87 | 0.00020821 | {'CPC': ['34240: Phosphates of triammonium; salts and peroxysalts of inorganic acids and metals n.e.c.']} | Amount based on primary data collected from participating companies. | 1211687f-b185-4e5d-9620-41515a66a390 | GLO | market for iron(III) sulfate, without water, in 12.5% iron solution state | (19037, 7584) | ('ecoinvent-3.10-cutoff', '0634cd0c4a190b4730f62e169286d448') | -8.477 |  |  | iron(III) sulfate, without water, in 12.5% iron solution state |  | ('ecoinvent-3.10-cutoff', 'b1dc4a460dc31aa4bb9f4c4ab6b17239') | {'reliability': 1, 'completeness': 3, 'temporal correlation': 5, 'geographical correlation': 1, 'further technological correlation': 1} | 0 | {'carbon allocation': {'amount': 0.0, 'unit': 'kg'}, 'carbon content': {'amount': 0.0, 'unit': 'dimensionless'}, 'carbon content, fossil': {'amount': 0.0, 'unit': 'dimensionless', 'comment': 'fossil carbon content on a dry matter basis'}, 'carbon content, non-fossil': {'amount': 0.0, 'unit': 'dimensionless', 'comment': 'biogene carbon content on a dry matter basis'}, 'dry mass': {'amount': 1.0, 'unit': 'kg'}, 'water content': {'amount': 0.0, 'unit': 'dimensionless', 'comment': 'water content on a dry matter basis'}, 'water in wet mass': {'amount': 0.0, 'unit': 'kg', 'comment': 'water content on a wet matter basis'}, 'wet mass': {'amount': 1.0, 'unit': 'kg'}} | 0.20298 | 0.024495 |  | RoW | primary zinc production from concentrate | technosphere | 2 | kilogram
199 | T: steel, chromium steel 18/8, hot rolled FROM market for steel, chromium steel 18/8, hot rolled [GLO] TO water supply network construction (water supply network) [RoW] | 0.053998 | 0.014923 | 0.0043258 | 0.0081768 | T: steel, chromium steel 18/8, hot rolled FROM market for steel, chromium steel 18/8, hot rolled [GLO] TO water supply network construction (water supply network) [RoW] | 1873afb0-8b20-580a-947e-63428cd2e791 | 12.273 | {'CPC': ['41122: Alloy steel in ingots or other primary forms and semi-finished products of alloy steel']} | Literature EcoSpold01Location=RER | c5246dbb-0abd-4bee-8dda-d52a1b202322 | GLO | market for steel, chromium steel 18/8, hot rolled | (2268, 8159) | ('ecoinvent-3.10-cutoff', '75af37d43bba95faeb80752e810959ba') | 2.5074 |  |  | steel, chromium steel 18/8, hot rolled |  | ('ecoinvent-3.10-cutoff', 'cccb48ed5720e74ed19ba7b803653da5') | {'reliability': 2, 'completeness': 3, 'temporal correlation': 4, 'geographical correlation': 5, 'further technological correlation': 1} | 0 | {'carbon allocation': {'amount': 0.0008, 'unit': 'kg'}, 'carbon content': {'amount': 0.0008, 'unit': 'dimensionless'}, 'carbon content, fossil': {'amount': 0.0008, 'unit': 'dimensionless', 'comment': 'Stainless steel model is the grade 304 steel (18/8 stainless, 18% chromium 8% nickel; max. 0.08% C)'}, 'carbon content, non-fossil': {'amount': 0.0, 'unit': 'dimensionless'}, 'dry mass': {'amount': 1.0, 'unit': 'kg'}, 'heating value, net': {'amount': 0.0, 'unit': 'MJ', 'comment': 'Non combustible products are assumed to have an LHV equal to zero (0).'}, 'water content': {'amount': 0.0, 'unit': 'dimensionless', 'comment': 'water mass/dry mass'}, 'water in wet mass': {'amount': 0.0, 'unit': 'kg'}, 'wet mass': {'amount': 1.0, 'unit': 'kg'}} | 0.1456 | 0.1 |  | RoW | water supply network construction | technosphere | 2 | kilogram
200 | T: copper, cathode FROM market for copper, cathode [GLO] TO hydrogen, from H2C, SIM15 (hydrogen, from H2C) [DE] | 0.053814 | 0.015498 | 0.019013 | 0.0078651 | T: copper, cathode FROM market for copper, cathode [GLO] TO hydrogen, from H2C, SIM15 (hydrogen, from H2C) [DE] |  | 0.358 |  |  |  | GLO | market for copper, cathode | (22856, 23660) | ('ecoinvent-3.10-cutoff', 'bc9651dcc7c9e1666633deebe9cc51ba') | -1.0272 |  |  |  | FALSE | ('H2C', '8bd9f2758f214dd3ba53d420f0fb220d_copy21') | {'reliability': 1, 'completeness': 4, 'temporal correlation': 5, 'geographical correlation': 3, 'further technological correlation': 2, 'sample size': 1} |  |  | 0.16131 |  |  | DE | hydrogen, from H2C, SIM15 | technosphere | 2
201 | T: reinforcing steel FROM market for reinforcing steel [GLO] TO sewer grid construction, rural (sewer grid, rural) [GLO] | 0.053292 | 0.019587 | 0.02362 | 0.0093074 | T: reinforcing steel FROM market for reinforcing steel [GLO] TO sewer grid construction, rural (sewer grid, rural) [GLO] | 42de1cab-a735-530b-b4da-bc7eb1dbcc05 | 0.013982 | {'CPC': ['4124: Bars and rods, hot-rolled, of iron or steel']} | Doka G., 2021. A model for composition-specific life cycle inventories of regionalised wastewater fates, Separate publication, Doka LCA,Zurich, Switzerland. http://www.doka.ch/publications.htm | 9ba48284-0f03-4fec-800d-de77833b12f6 | GLO | market for reinforcing steel | (6185, 15967) | ('ecoinvent-3.10-cutoff', 'e3100ff2744bdff2251e928a73ab38b2') | -4.27 |  |  | reinforcing steel |  | ('ecoinvent-3.10-cutoff', '00063c1ac281d9e51351aabe6030f141') | {'reliability': 2, 'completeness': 2, 'temporal correlation': 3, 'geographical correlation': 5, 'further technological correlation': 1} | 0 | {'carbon allocation': {'amount': 0.004, 'unit': 'kg'}, 'carbon content': {'amount': 0.004, 'unit': 'dimensionless'}, 'carbon content, fossil': {'amount': 0.004, 'unit': 'dimensionless'}, 'carbon content, non-fossil': {'amount': 0.0, 'unit': 'dimensionless'}, 'dry mass': {'amount': 1.0, 'unit': 'kg'}, 'heating value, net': {'amount': 0.0, 'unit': 'MJ'}, 'water content': {'amount': 0.0, 'unit': 'dimensionless'}, 'water in wet mass': {'amount': 0.0, 'unit': 'kg'}, 'wet mass': {'amount': 1.0, 'unit': 'kg'}} | 0.56982 | 0.56569 |  | GLO | sewer grid construction, rural | technosphere | 2 | kilogram
202 | T: chemical factory FROM market for chemical factory [GLO] TO chemical factory construction, organics (chemical factory, organics) [RoW] | 0.05323 | 0.015622 | 0.01535 | 0.015907 | T: chemical factory FROM market for chemical factory [GLO] TO chemical factory construction, organics (chemical factory, organics) [RoW] | e96b23b2-a81b-5206-b59c-4ae999b273b1 | 12600000 | {'CPC': ['53269: Other constructions for manufacturing']} | EcoSpold01Location=RER Estimated from personal information | 8cfc44b6-62f0-4485-aad5-d74532cb426f | GLO | market for chemical factory | (21515, 3681) | ('ecoinvent-3.10-cutoff', '2b057bbff497632fd1ffb2e1358a4bc2') | 16.3492 |  |  | chemical factory |  | ('ecoinvent-3.10-cutoff', '55f6e4b84dedf6095f7fad55b62d3b6b') | {'reliability': 4, 'completeness': 3, 'temporal correlation': 5, 'geographical correlation': 5, 'further technological correlation': 4} | 0 | {'carbon allocation': {'amount': 0.0, 'unit': 'kg'}, 'carbon content': {'amount': 0.0, 'unit': 'dimensionless'}} | 0.69325 | 0.6245 |  | RoW | chemical factory construction, organics | technosphere | 2 | kilogram
203 | T: copper, cathode FROM market for copper, cathode [GLO] TO inverter production, 500kW (inverter, 500kW) [RoW] | 0.052313 | 0.015494 | 0.0090587 | 0.013288 | T: copper, cathode FROM market for copper, cathode [GLO] TO inverter production, 500kW (inverter, 500kW) [RoW] | f8566db2-34aa-52fc-8b62-b94bbeb5cfff | 335 | {'CPC': ['41413: Refined copper and copper alloys, unwrought; master alloys of copper']} | Literature (de Wild 2006), recycled after use, Calculation EcoSpold01Location=RER | fbb039f7-f9cc-46d2-b631-313ddb125c1a | GLO | market for copper, cathode | (22856, 11895) | ('ecoinvent-3.10-cutoff', 'bc9651dcc7c9e1666633deebe9cc51ba') | 5.8141 |  |  | copper, cathode |  | ('ecoinvent-3.10-cutoff', '8af94e79f6c42aa2042e8410bb1dee78') | {'reliability': 4, 'completeness': 3, 'temporal correlation': 5, 'geographical correlation': 5, 'further technological correlation': 1} | 0 | {'carbon allocation': {'amount': 0.0, 'unit': 'kg'}, 'carbon content': {'amount': 0.0, 'unit': 'dimensionless'}, 'carbon content, fossil': {'amount': 0.0, 'unit': 'dimensionless', 'comment': 'Cu'}, 'carbon content, non-fossil': {'amount': 0.0, 'unit': 'dimensionless', 'comment': 'Cu'}, 'dry mass': {'amount': 1.0, 'unit': 'kg'}, 'water content': {'amount': 0.0, 'unit': 'dimensionless', 'comment': 'water mass/dry mass'}, 'water in wet mass': {'amount': 0.0, 'unit': 'kg'}, 'wet mass': {'amount': 1.0, 'unit': 'kg'}} | 0.26571 | 0.14142 |  | RoW | inverter production, 500kW | technosphere | 2 | kilogram
204 | T: silver FROM market for silver [GLO] TO integrated circuit production, logic type (integrated circuit, logic type) [GLO] | 0.052216 | 0.016365 | 0.0034135 | 0.0089769 | T: silver FROM market for silver [GLO] TO integrated circuit production, logic type (integrated circuit, logic type) [GLO] | 67865b65-b931-599c-9a15-65ce8b6a588b | 0.0075 | {'CPC': ['41310: Silver (including silver plated with gold or platinum), unwrought or in semi-manufactured forms, or in powder […]']} | Literature value. The mass fraction of silver was estimated based on the literature values of two logic type microchips. See ecoinvent v2 report "18_I_Electronics_components" (section 3.6) for more information. EcoSpold01Location=RER | 9a7e6cdc-79c0-4872-840d-a8a2fd723189 | GLO | market for silver | (9529, 9764) | ('ecoinvent-3.10-cutoff', '453245cbb730cfaa018bc38a4ffd99a4') | -4.8929 |  |  | silver |  | ('ecoinvent-3.10-cutoff', '97df7f00c7e927838ea3201cc4fcf645') | {'reliability': 2, 'completeness': 4, 'temporal correlation': 5, 'geographical correlation': 3, 'further technological correlation': 1} | 0 | {'carbon allocation': {'amount': 0.0, 'unit': 'kg'}, 'carbon content': {'amount': 0.0, 'unit': 'dimensionless'}, 'carbon content, fossil': {'amount': 0.0, 'unit': 'dimensionless', 'comment': 'Ag'}, 'carbon content, non-fossil': {'amount': 0.0, 'unit': 'dimensionless', 'comment': 'Ag'}, 'dry mass': {'amount': 1.0, 'unit': 'kg'}, 'water content': {'amount': 0.0, 'unit': 'dimensionless', 'comment': 'water mass/dry mass'}, 'water in wet mass': {'amount': 0.0, 'unit': 'kg'}, 'wet mass': {'amount': 1.0, 'unit': 'kg'}} | 0.22956 | 0.1 |  | GLO | integrated circuit production, logic type | technosphere | 2 | kilogram
205 | B: Silver // silver-gold mine operation with refinery (silver) [RoW] | 0.052054 | 0.017624 | 0.013847 | 0.011134 | B: Silver // silver-gold mine operation with refinery (silver) [RoW] |  | 0.38343 | {'CPC': []} | 42 ppm Ag and 1.1 ppm Au in ore; Estimation | 361a64cb-ab76-4a72-9ea1-c07d6a20c124 |  | Silver | (2009, 12349) | ('biosphere3', '361a64cb-ab76-4a72-9ea1-c07d6a20c124') | -0.95861 |  |  | Silver |  | ('ecoinvent-3.10-cutoff', 'b8ebb38fe2ece8ab18a30ba8319e51d9') | {'reliability': 2, 'completeness': 4, 'temporal correlation': 5, 'geographical correlation': 5, 'further technological correlation': 1} | 0 | {'carbon allocation': {'amount': 0.0, 'unit': 'kg'}, 'carbon content': {'amount': 0.0, 'unit': 'dimensionless'}, 'carbon content, fossil': {'amount': 0.0, 'unit': 'dimensionless', 'comment': 'fossil carbon content on a dry matter basis'}, 'carbon content, non-fossil': {'amount': 0.0, 'unit': 'dimensionless', 'comment': 'biogene carbon content on a dry matter basis'}, 'dry mass': {'amount': 1.0, 'unit': 'kg'}, 'silver content': {'amount': 1.0, 'unit': 'dimensionless', 'comment': 'silver content on a dry matter basis'}, 'water content': {'amount': 0.0, 'unit': 'dimensionless', 'comment': 'water content on a dry matter basis'}, 'water in wet mass': {'amount': 0.0, 'unit': 'kg', 'comment': 'water content on a wet matter basis'}, 'wet mass': {'amount': 1.0, 'unit': 'kg'}} | 0.21119 | 0 |  | RoW | silver-gold mine operation with refinery | biosphere | 2 | kilogram | Ag
206 | T: sulfuric acid FROM market for sulfuric acid [RoW] TO copper collector foil production, for Li-ion battery (copper collector foil, for Li-ion battery) [GLO] | 0.051355 | 0.014927 | 0.0053561 | 0.01063 | T: sulfuric acid FROM market for sulfuric acid [RoW] TO copper collector foil production, for Li-ion battery (copper collector foil, for Li-ion battery) [GLO] | d0c15bea-f5d6-51b6-bd05-51c8aaa506e1 | 0.18276 | {'CPC': ['34231: Chemical elements n.e.c.; inorganic acids except phosphoric, nitric and sulphonitric; inorganic oxygen compoun[…]']} | Alkaline cleaning processes are based on sodium hydroxide (NaOH) solutions. Some oxide particles and intermetallics, which are insoluble in the alkaline solution, form a ‘smut layer’ which loosely attaches to the aluminium surfaces. As a result, alkaline cleaning must be followed by an acid de-smutting step. This is a calculated value, representing the amount of H2SO4 necessary to neutralize NaOH used for the pre-treatment of aluminium foil. Based on stoichiometric calculation, following the reaction 2NaOH + H2SO4 = Na2SO4 + H2O. Therefore 1 kg NaOH is neutralized with 0.62 kg H2SO4. NaOH = 39.99 g/mol; H2SO4 = 99.036 g/mol | 9d63da75-8289-4b96-a900-67ec3bd40a16 | RoW | market for sulfuric acid | (19211, 22120) | ('ecoinvent-3.10-cutoff', 'f8d2245b3d3121de5551247b7a094dc8') | -1.6996 |  |  | sulfuric acid |  | ('ecoinvent-3.10-cutoff', '5dd393b75ea322fcd36d46279dc2f93d') | {'reliability': 3, 'completeness': 5, 'temporal correlation': 5, 'geographical correlation': 5, 'further technological correlation': 4} | 0 | {'carbon allocation': {'amount': 0.0, 'unit': 'kg'}, 'carbon content': {'amount': 0.0, 'unit': 'dimensionless'}, 'carbon content, fossil': {'amount': 0.0, 'unit': 'dimensionless', 'comment': 'H2SO4'}, 'carbon content, non-fossil': {'amount': 0.0, 'unit': 'dimensionless', 'comment': 'H2SO4'}, 'dry mass': {'amount': 1.0, 'unit': 'kg'}, 'water content': {'amount': 0.0, 'unit': 'dimensionless', 'comment': 'water mass/dry mass'}, 'water in wet mass': {'amount': 0.0, 'unit': 'kg'}, 'wet mass': {'amount': 1.0, 'unit': 'kg'}} | 0.3043 | 0.024495 |  | GLO | copper collector foil production, for Li-ion battery | technosphere | 2 | kilogram
207 | T: copper, cathode FROM market for copper, cathode [GLO] TO copper collector foil production, for Li-ion battery (copper collector foil, for Li-ion battery) [GLO] | 0.05114 | 0.016806 | 0.0016141 | 0.012482 | T: copper, cathode FROM market for copper, cathode [GLO] TO copper collector foil production, for Li-ion battery (copper collector foil, for Li-ion battery) [GLO] | f8566db2-34aa-52fc-8b62-b94bbeb5cfff | 1 | {'CPC': ['41413: Refined copper and copper alloys, unwrought; master alloys of copper']} | Material entering the system. This is rolled in order to produce the copper foil | fbb039f7-f9cc-46d2-b631-313ddb125c1a | GLO | market for copper, cathode | (22856, 22120) | ('ecoinvent-3.10-cutoff', 'bc9651dcc7c9e1666633deebe9cc51ba') | 0 |  |  | copper, cathode |  | ('ecoinvent-3.10-cutoff', '5dd393b75ea322fcd36d46279dc2f93d') | {'reliability': 3, 'completeness': 5, 'temporal correlation': 5, 'geographical correlation': 5, 'further technological correlation': 4} | 0 | {'carbon allocation': {'amount': 0.0, 'unit': 'kg'}, 'carbon content': {'amount': 0.0, 'unit': 'dimensionless'}, 'carbon content, fossil': {'amount': 0.0, 'unit': 'dimensionless', 'comment': 'Cu'}, 'carbon content, non-fossil': {'amount': 0.0, 'unit': 'dimensionless', 'comment': 'Cu'}, 'copper content': {'amount': 1.0, 'unit': 'dimensionless', 'comment': 'copper content on a dry matter basis'}, 'dry mass': {'amount': 1.0, 'unit': 'kg'}, 'water content': {'amount': 0.0, 'unit': 'dimensionless', 'comment': 'water mass/dry mass'}, 'water in wet mass': {'amount': 0.0, 'unit': 'kg'}, 'wet mass': {'amount': 1.0, 'unit': 'kg'}} | 0.3043 | 0.024495 |  | GLO | copper collector foil production, for Li-ion battery | technosphere | 2 | kilogram
208 | T: transport, freight, lorry, unspecified FROM market for transport, freight, lorry, unspecified [RER] TO market for sewage sludge, 97% water, WWT, WW, average (sewage sludge, 97% water, WWT, WW, average) [Europe without Switzerland] | 0.051098 | 0.014739 | 0.00077225 | 0.010398 | T: transport, freight, lorry, unspecified FROM market for transport, freight, lorry, unspecified [RER] TO market for sewage sludge, 97% water, WWT, WW, average (sewage sludge, 97% water, WWT, WW, average) [Europe without Switzerland] | 787785b1-630f-553c-ad9e-26f6a3471df3 | 0.077 | {'CPC': ['6511: Road transport services of freight']} | Assumed 77 km transportation using default transportation assumptions for non-hazardous wastes. | cfbce515-3f54-4411-ad9d-3d26b7faa15a | RER | market for transport, freight, lorry, unspecified | (11062, 16507) | ('ecoinvent-3.10-cutoff', '462d96778c87f1897a413fb42bccbd72') | -2.5639 |  |  | transport, freight, lorry, unspecified |  | ('ecoinvent-3.10-cutoff', '83e9f1e4a4ff667ab3ce6a3f690020dd') | {'reliability': 1, 'completeness': 1, 'temporal correlation': 4, 'geographical correlation': 5, 'further technological correlation': 4} | 0 | {'carbon allocation': {'amount': 0.0, 'unit': 'kg'}, 'carbon content': {'amount': 0.0, 'unit': 'dimensionless'}} | 0.41231 | 0.34641 |  | Europe without Switzerland | market for sewage sludge, 97% water, WWT, WW, average | technosphere | 2 | ton kilometer
209 | T: silver FROM market for silver [GLO] TO metallization paste production, front side (metallization paste, front side) [RoW] | 0.050789 | 0.017337 | 0.035689 | 0.020531 | T: silver FROM market for silver [GLO] TO metallization paste production, front side (metallization paste, front side) [RoW] | 67865b65-b931-599c-9a15-65ce8b6a588b | 0.8383 | {'CPC': ['41310: Silver (including silver plated with gold or platinum), unwrought or in semi-manufactured forms, or in powder […]']} | De Wild 2007, paste composition, 1% loss EcoSpold01Location=RER | 9a7e6cdc-79c0-4872-840d-a8a2fd723189 | GLO | market for silver | (9529, 18518) | ('ecoinvent-3.10-cutoff', '453245cbb730cfaa018bc38a4ffd99a4') | -0.17638 |  |  | silver |  | ('ecoinvent-3.10-cutoff', '499c532a4ac8806cb5db6ada9ffc8166') | {'reliability': 3, 'completeness': 2, 'temporal correlation': 5, 'geographical correlation': 5, 'further technological correlation': 1} | 0 | {'carbon allocation': {'amount': 0.0, 'unit': 'kg'}, 'carbon content': {'amount': 0.0, 'unit': 'dimensionless'}, 'carbon content, fossil': {'amount': 0.0, 'unit': 'dimensionless', 'comment': 'Ag'}, 'carbon content, non-fossil': {'amount': 0.0, 'unit': 'dimensionless', 'comment': 'Ag'}, 'dry mass': {'amount': 1.0, 'unit': 'kg'}, 'water content': {'amount': 0.0, 'unit': 'dimensionless', 'comment': 'water mass/dry mass'}, 'water in wet mass': {'amount': 0.0, 'unit': 'kg'}, 'wet mass': {'amount': 1.0, 'unit': 'kg'}} | 0.21 | 0 |  | RoW | metallization paste production, front side | technosphere | 2 | kilogram
210 | T: aluminium sulfate, powder FROM market for aluminium sulfate, powder [RER] TO tap water production, conventional treatment (tap water) [Europe without Switzerland] | 0.050486 | 0.014212 | 0.0018945 | 0.0078837 | T: aluminium sulfate, powder FROM market for aluminium sulfate, powder [RER] TO tap water production, conventional treatment (tap water) [Europe without Switzerland] | 5f65dcd7-8ce7-5426-b34b-9051c6682836 | 4.02e-05 | {'CPC': ['34240: Phosphates of triammonium; salts and peroxysalts of inorganic acids and metals n.e.c.']} | Measured value. Value reprensent average for use of pre-hydrolysed coagulant (PASS) and average for use au aluminium sulphate solution. Note that 4 of the 9 conventional plants reported using PASS and 8 of the 9 conventional plants reported using this aluminium sulphate solution. Plants not reporting this consumable were attributed an input value of 0 during the calculation of the weighted average. | 761145b7-3abe-48a5-a426-da5da6c36674 | RER | market for aluminium sulfate, powder | (8741, 18154) | ('ecoinvent-3.10-cutoff', '15f9ac281c3702289dee0f066ec36371') | -10.1216 |  |  | aluminium sulfate, powder |  | ('ecoinvent-3.10-cutoff', 'fe0c175277795e7bbef7070685fc739b') | {'reliability': 2, 'completeness': 3, 'temporal correlation': 4, 'geographical correlation': 5, 'further technological correlation': 1} | 0 | {'carbon allocation': {'amount': 0.0, 'unit': 'kg'}, 'carbon content': {'amount': 0.0, 'unit': 'dimensionless'}, 'carbon content, fossil': {'amount': 0.0, 'unit': 'dimensionless', 'comment': 'Al2(SO4)3'}, 'carbon content, non-fossil': {'amount': 0.0, 'unit': 'dimensionless', 'comment': 'Al2(SO4)3'}, 'dry mass': {'amount': 1.0, 'unit': 'kg'}, 'water content': {'amount': 0.0, 'unit': 'dimensionless', 'comment': 'water mass/dry mass'}, 'water in wet mass': {'amount': 0.0, 'unit': 'kg'}, 'wet mass': {'amount': 1.0, 'unit': 'kg'}} | 0.1456 | 0.1 |  | Europe without Switzerland | tap water production, conventional treatment | technosphere | 2 | kilogram
211 | B: Copper // copper production, cathode, solvent extraction and electrowinning process (copper, cathode) [GLO] | 0.050299 | 0.013253 | 0.0021464 | 0.0093737 | B: Copper // copper production, cathode, solvent extraction and electrowinning process (copper, cathode) [GLO] |  | 1.3884 | {'CPC': []} | 0.99% Cu in sulfide; 0.36% Cu and 82 ppm Mo in ore; Literature value | a9ac40a0-9bea-4c48-afa7-66aa6eb90624 |  | Copper | (2081, 22919) | ('biosphere3', 'a9ac40a0-9bea-4c48-afa7-66aa6eb90624') | 0.32812 |  |  | Copper |  | ('ecoinvent-3.10-cutoff', '34dff0e7fb45ade6b74772bf9027b364') | {'reliability': 2, 'completeness': 2, 'temporal correlation': 5, 'geographical correlation': 1, 'further technological correlation': 1} | 0 | {'carbon allocation': {'amount': 0.0, 'unit': 'kg'}, 'carbon content': {'amount': 0.0, 'unit': 'dimensionless'}, 'carbon content, fossil': {'amount': 0.0, 'unit': 'dimensionless', 'comment': 'fossil carbon content on a dry matter basis'}, 'carbon content, non-fossil': {'amount': 0.0, 'unit': 'dimensionless', 'comment': 'biogene carbon content on a dry matter basis'}, 'copper content': {'amount': 1.0, 'unit': 'dimensionless', 'comment': 'copper content on a dry matter basis'}, 'dry mass': {'amount': 1.0, 'unit': 'kg'}, 'water content': {'amount': 0.0, 'unit': 'dimensionless', 'comment': 'water content on a dry matter basis'}, 'water in wet mass': {'amount': 0.0, 'unit': 'kg', 'comment': 'water content on a wet matter basis'}, 'wet mass': {'amount': 1.0, 'unit': 'kg'}} | 0.20174 | 0 |  | GLO | copper production, cathode, solvent extraction and electrowinning process | biosphere | 2 | kilogram | Cu
212 | T: iron sulfate FROM market for iron sulfate [RER] TO primary zinc production from concentrate (zinc) [RoW] | 0.050038 | 0.017043 | 0.0066522 | 0.01365 | T: iron sulfate FROM market for iron sulfate [RER] TO primary zinc production from concentrate (zinc) [RoW] | 3f544d11-b5f0-5c26-85bc-55323fd643ce | 0.00011404 | {'CPC': ['34240: Phosphates of triammonium; salts and peroxysalts of inorganic acids and metals n.e.c.']} | Amount based on primary data collected from participating companies. | c614ee4a-ee63-4b51-b129-8a18a5e458fe | RER | market for iron sulfate | (5842, 7584) | ('ecoinvent-3.10-cutoff', 'ee158b6f3e9329ad8286b97c3bc91f7a') | -9.079 |  |  | iron sulfate |  | ('ecoinvent-3.10-cutoff', 'b1dc4a460dc31aa4bb9f4c4ab6b17239') | {'reliability': 1, 'completeness': 3, 'temporal correlation': 5, 'geographical correlation': 1, 'further technological correlation': 1} | 0 | {'carbon allocation': {'amount': 0.0, 'unit': 'kg'}, 'carbon content': {'amount': 0.0, 'unit': 'dimensionless'}, 'carbon content, fossil': {'amount': 0.0, 'unit': 'dimensionless'}, 'carbon content, non-fossil': {'amount': 0.0, 'unit': 'dimensionless'}, 'dry mass': {'amount': 1.0, 'unit': 'kg'}, 'water content': {'amount': 0.0, 'unit': 'dimensionless'}, 'water in wet mass': {'amount': 0.0, 'unit': 'kg'}, 'wet mass': {'amount': 1.0, 'unit': 'kg'}} | 0.20298 | 0.024495 |  | RoW | primary zinc production from concentrate | technosphere | 2 | kilogram
213 | T: zinc FROM market for zinc [GLO] TO brazing solder production, cadmium free (brazing solder, cadmium free) [RoW] | 0.049905 | 0.013421 | 0.0036522 | 0.0064657 | T: zinc FROM market for zinc [GLO] TO brazing solder production, cadmium free (brazing solder, cadmium free) [RoW] | 3dbc9b2d-6dff-5a3a-b8f5-3167e56ec5c0 | 0.404 | {'CPC': ['41442: Zinc, unwrought']} | EcoSpold01Location=RER | dae5718b-c433-4bd9-9deb-eb3ffc2c889e | GLO | market for zinc | (5684, 12188) | ('ecoinvent-3.10-cutoff', '644bf8839e5f022ba2efe30bc07ff5f6') | -0.90634 |  |  | zinc |  | ('ecoinvent-3.10-cutoff', '260dff562e08d6e0dd55f7aea91a63e5') | {'reliability': 4, 'completeness': 5, 'temporal correlation': 5, 'geographical correlation': 5, 'further technological correlation': 4} | 0 | {'carbon allocation': {'amount': 0.0, 'unit': 'kg'}, 'carbon content': {'amount': 0.0, 'unit': 'dimensionless'}, 'carbon content, fossil': {'amount': 0.0, 'unit': 'dimensionless', 'comment': 'Zn'}, 'carbon content, non-fossil': {'amount': 0.0, 'unit': 'dimensionless', 'comment': 'Zn'}, 'dry mass': {'amount': 1.0, 'unit': 'kg'}, 'water content': {'amount': 0.0, 'unit': 'dimensionless', 'comment': 'water mass/dry mass'}, 'water in wet mass': {'amount': 0.0, 'unit': 'kg'}, 'wet mass': {'amount': 1.0, 'unit': 'kg'}} | 0.38471 | 0.22361 |  | RoW | brazing solder production, cadmium free | technosphere | 2 | kilogram
214 | T: zinc FROM market for zinc [GLO] TO photovoltaics, electric installation for 3kWp module, at building (photovoltaics, electric installation for 3kWp module, at building) [CH] | 0.048877 | 0.01437 | 0.0049588 | 0.01033 | T: zinc FROM market for zinc [GLO] TO photovoltaics, electric installation for 3kWp module, at building (photovoltaics, electric installation for 3kWp module, at building) [CH] | 3dbc9b2d-6dff-5a3a-b8f5-3167e56ec5c0 | 0.04 | {'CPC': ['41442: Zinc, unwrought']} | EcoSpold01Location=RER Literature value. Used in the fuse box See also tab. 11.29 in Jungbluth et al. 2012. | dae5718b-c433-4bd9-9deb-eb3ffc2c889e | GLO | market for zinc | (5684, 23015) | ('ecoinvent-3.10-cutoff', '644bf8839e5f022ba2efe30bc07ff5f6') | -3.2189 |  |  | zinc |  | ('ecoinvent-3.10-cutoff', 'b86991ce635e865b243dd87264bf72db') | {'reliability': 4, 'completeness': 3, 'temporal correlation': 5, 'geographical correlation': 2, 'further technological correlation': 4} | 0 | {'carbon allocation': {'amount': 0.0, 'unit': 'kg'}, 'carbon content': {'amount': 0.0, 'unit': 'dimensionless'}, 'carbon content, fossil': {'amount': 0.0, 'unit': 'dimensionless', 'comment': 'Zn'}, 'carbon content, non-fossil': {'amount': 0.0, 'unit': 'dimensionless', 'comment': 'Zn'}, 'dry mass': {'amount': 1.0, 'unit': 'kg'}, 'water content': {'amount': 0.0, 'unit': 'dimensionless', 'comment': 'water mass/dry mass'}, 'water in wet mass': {'amount': 0.0, 'unit': 'kg'}, 'wet mass': {'amount': 1.0, 'unit': 'kg'}} | 0.29937 | 0.031623 |  | CH | photovoltaics, electric installation for 3kWp module, at building | technosphere | 2 | kilogram
215 | T: copper, anode FROM market for copper, anode [GLO] TO battery production, Li-ion, NMC111, rechargeable, prismatic (battery, Li-ion, NMC111, rechargeable, prismatic) [RoW] | 0.048785 | 0.016852 | 0.011126 | 0.011029 | T: copper, anode FROM market for copper, anode [GLO] TO battery production, Li-ion, NMC111, rechargeable, prismatic (battery, Li-ion, NMC111, rechargeable, prismatic) [RoW] | a808b71a-baaa-5238-8933-d4d95d969a41 | 0.00055 | {'CPC': ['41412: Unrefined copper; copper anodes for electrolytic refining']} | Literature. Material for the negative terminals | 06440ac0-a1f5-4ba5-a0f7-727570bfbfff | GLO | market for copper, anode | (15417, 10302) | ('ecoinvent-3.10-cutoff', '71a77a7e93480392c2e4c85e4df608f9') | -7.5056 |  |  | copper, anode |  | ('ecoinvent-3.10-cutoff', '53afca195d2769dfededf9b0f88ba5c7') | {'reliability': 2, 'completeness': 3, 'temporal correlation': 2, 'geographical correlation': 5, 'further technological correlation': 1} | 0 | {'carbon allocation': {'amount': 0.0, 'unit': 'kg'}, 'carbon content': {'amount': 0.0, 'unit': 'dimensionless'}, 'carbon content, fossil': {'amount': 0.0, 'unit': 'dimensionless', 'comment': 'fossil carbon content on a dry matter basis'}, 'carbon content, non-fossil': {'amount': 0.0, 'unit': 'dimensionless', 'comment': 'biogene carbon content on a dry matter basis'}, 'copper content': {'amount': 0.997, 'unit': 'dimensionless', 'comment': 'copper content on a dry matter basis'}, 'dry mass': {'amount': 1.0, 'unit': 'kg'}, 'water content': {'amount': 0.0, 'unit': 'dimensionless', 'comment': 'water content on a dry matter basis'}, 'water in wet mass': {'amount': 0.0, 'unit': 'kg', 'comment': 'water content on a wet matter basis'}, 'wet mass': {'amount': 1.0, 'unit': 'kg'}} | 0.063246 | 0.024495 |  | RoW | battery production, Li-ion, NMC111, rechargeable, prismatic | technosphere | 2 | kilogram
216 | T: copper concentrate, sulfide ore FROM market for copper concentrate, sulfide ore [GLO] TO smelting of copper concentrate, sulfide ore (copper, anode) [RU] | 0.048696 | 0.017802 | 0.017457 | 0.012777 | T: copper concentrate, sulfide ore FROM market for copper concentrate, sulfide ore [GLO] TO smelting of copper concentrate, sulfide ore (copper, anode) [RU] | 663bbe9d-3881-5c6b-887f-4d8f94f528be | 3.6422 | {'CPC': ['14290: Other non-ferrous metal ores and concentrates (other than uranium or thorium ores and concentrates)']} | Based on Table 5.8 in Part III in Classen et al. (2009). The amount for the geography RAS is used (4.06 tonnes per tonne of copper produced). | 0b4d69f9-6b39-4232-948b-62b7b4f0d3d8 | GLO | market for copper concentrate, sulfide ore | (9410, 3690) | ('ecoinvent-3.10-cutoff', 'f5476c792e7abdd83092623f776715ba') | 3.6422 |  |  | copper concentrate, sulfide ore |  | ('ecoinvent-3.10-cutoff', 'fc60a0c78fe3a0cc3fd25650c0a4edbe') | {'reliability': 2, 'completeness': 2, 'temporal correlation': 5, 'geographical correlation': 3, 'further technological correlation': 1} | 0 | {'carbon allocation': {'amount': 0.0, 'unit': 'kg'}, 'carbon content': {'amount': 0.0, 'unit': 'dimensionless'}, 'carbon content, fossil': {'amount': 0.0, 'unit': 'dimensionless'}, 'carbon content, non-fossil': {'amount': 0.0, 'unit': 'dimensionless'}, 'copper content': {'amount': 0.296333336702775, 'unit': 'dimensionless', 'comment': 'copper content on a dry matter basis'}, 'dry mass': {'amount': 0.9, 'unit': 'kg'}, 'gold content': {'amount': 2.41880577554844e-06, 'unit': 'dimensionless'}, 'molybdenum content': {'amount': 0.00121125959873638, 'unit': 'dimensionless'}, 'rhenium content': {'amount': 2.07756184502908e-07, 'unit': 'dimensionless'}, 'selenium content': {'amount': 0.000111832632899872, 'unit': 'dimensionless'}, 'silver content': {'amount': 8.71676935920011e-05, 'unit': 'dimensionless', 'comment': 'silver content on a dry matter basis'}, 'tellurium content': {'amount': 7.52456547823328e-06, 'unit': 'dimensionless'}, 'water content': {'amount': 0.111111111111111, 'unit': 'dimensionless'}, 'water in wet mass': {'amount': 0.1, 'unit': 'kg'}, 'wet mass': {'amount': 1.0, 'unit': 'kg'}, 'zinc content': {'amount': 0.0, 'unit': 'dimensionless', 'comment': 'zinc content on a dry matter basis'}} | 0.078296 | 0.078296 |  | RU | smelting of copper concentrate, sulfide ore | technosphere | 3 | kilogram
217 | T: polyethylene, high density, granulate FROM market for polyethylene, high density, granulate [GLO] TO sewer grid construction, rural (sewer grid, rural) [GLO] | 0.048361 | 0.015693 | 0.0074158 | 0.01269 | T: polyethylene, high density, granulate FROM market for polyethylene, high density, granulate [GLO] TO sewer grid construction, rural (sewer grid, rural) [GLO] | 872c4aa2-3aa5-5bf5-96ac-1771913ee4e5 | 0.0077959 | {'CPC': ['34710: Polymers of ethylene, in primary forms']} | Doka G., 2021. A model for composition-specific life cycle inventories of regionalised wastewater fates, Separate publication, Doka LCA,Zurich, Switzerland. http://www.doka.ch/publications.htm | b685192a-e033-421e-9074-8fe7cb176046 | GLO | market for polyethylene, high density, granulate | (12449, 15967) | ('ecoinvent-3.10-cutoff', '9a1501cb87f6812fa88c130a9a3ae8f4') | -4.8542 |  |  | polyethylene, high density, granulate |  | ('ecoinvent-3.10-cutoff', '00063c1ac281d9e51351aabe6030f141') | {'reliability': 2, 'completeness': 2, 'temporal correlation': 3, 'geographical correlation': 5, 'further technological correlation': 1} | 0 | {'carbon allocation': {'amount': 0.857142857143, 'unit': 'kg'}, 'carbon content': {'amount': 0.857142857143, 'unit': 'dimensionless'}, 'carbon content, fossil': {'amount': 0.857142857143, 'unit': 'dimensionless'}, 'carbon content, non-fossil': {'amount': 0.0, 'unit': 'dimensionless'}, 'dry mass': {'amount': 1.0, 'unit': 'kg'}, 'heating value, net': {'amount': 42.47, 'unit': 'MJ'}, 'water content': {'amount': 0.0, 'unit': 'dimensionless'}, 'water in wet mass': {'amount': 0.0, 'unit': 'kg'}, 'wet mass': {'amount': 1.0, 'unit': 'kg'}} | 0.56982 | 0.56569 |  | GLO | sewer grid construction, rural | technosphere | 2 | kilogram
218 | T: steel, chromium steel 18/8, hot rolled FROM market for steel, chromium steel 18/8, hot rolled [GLO] TO hydrogen, from H2C, SIM15 (hydrogen, from H2C) [DE] | 0.048305 | 0.014891 | 0.002585 | 0.010164 | T: steel, chromium steel 18/8, hot rolled FROM market for steel, chromium steel 18/8, hot rolled [GLO] TO hydrogen, from H2C, SIM15 (hydrogen, from H2C) [DE] |  | 15.1333 |  |  |  | GLO | market for steel, chromium steel 18/8, hot rolled | (2268, 23660) | ('ecoinvent-3.10-cutoff', '75af37d43bba95faeb80752e810959ba') | 2.7169 |  |  |  | FALSE | ('H2C', '8bd9f2758f214dd3ba53d420f0fb220d_copy21') | {'reliability': 1, 'completeness': 4, 'temporal correlation': 5, 'geographical correlation': 3, 'further technological correlation': 2, 'sample size': 1} |  |  | 0.16131 |  |  | DE | hydrogen, from H2C, SIM15 | technosphere | 2
219 | B: Tellurium // copper mine operation and beneficiation, sulfide ore (copper concentrate, sulfide ore) [US] | 0.048283 | 0.017173 | 0.025748 | 0.013753 | B: Tellurium // copper mine operation and beneficiation, sulfide ore (copper concentrate, sulfide ore) [US] |  | 5.4976e-05 | {'CPC': []} | Amount calculated through mass balance of the copper production chain. Source: Turner, D. A. & Hischier, R. (2020). Life cycle inventories of pyrometallurgical copper production and anode slime processing. Empa, St. Gallen, Switzerland. The Te amount is based on the estimated amount of anode slime produced in the given region and the average Te content of the anode slime. The Te amount was then adjusted based on the assumption that the regions extract 70% of the global Te that is extracted in copper ores. | 7b6da1f2-e191-5a77-ae06-af96201f5803 |  | Tellurium | (2061, 12208) | ('biosphere3', '7b6da1f2-e191-5a77-ae06-af96201f5803') | -9.8086 |  |  | Tellurium |  | ('ecoinvent-3.10-cutoff', 'cbeb81298985f02ca088bddbb987d820') | {'reliability': 3, 'completeness': 1, 'temporal correlation': 2, 'geographical correlation': 1, 'further technological correlation': 1} | 0 | {'carbon allocation': {'amount': 0.0, 'unit': 'kg'}, 'carbon content': {'amount': 0.0, 'unit': 'dimensionless'}, 'carbon content, fossil': {'amount': 0.0, 'unit': 'dimensionless'}, 'carbon content, non-fossil': {'amount': 0.0, 'unit': 'dimensionless'}, 'dry mass': {'amount': 1.0, 'unit': 'kg'}, 'tellurium content': {'amount': 1.0, 'unit': 'dimensionless'}, 'water content': {'amount': 0.0, 'unit': 'dimensionless'}, 'water in wet mass': {'amount': 0.0, 'unit': 'kg'}, 'wet mass': {'amount': 1.0, 'unit': 'kg'}} | 0.052915 | 0.024495 |  | US | copper mine operation and beneficiation, sulfide ore | biosphere | 2 | kilogram | Te
220 | T: electricity, medium voltage FROM market group for electricity, medium voltage [Europe without Switzerland] TO tap water production, direct filtration treatment (tap water) [Europe without Switzerland] | 0.047978 | 0.015863 | 0.009419 | 0.0081303 | T: electricity, medium voltage FROM market group for electricity, medium voltage [Europe without Switzerland] TO tap water production, direct filtration treatment (tap water) [Europe without Switzerland] | 624c78b9-e080-5f63-b739-646f5ec15ef1 | 0.000286 | {'CPC': ['17100: Electrical energy']} | Measured value. Average electricity consumption for entire process including pumping for water intake and pumping for distribution at the plant gate. All plants (2) reported electricity use. | 759b89bd-3aa6-42ad-b767-5bb9ef5d331d | Europe without Switzerland | market group for electricity, medium voltage | (9029, 4765) | ('ecoinvent-3.10-cutoff', '2dc6b0abf6db20ce50e06eaff1a3f18a') | -8.1595 |  |  | electricity, medium voltage |  | ('ecoinvent-3.10-cutoff', '0f8b3b980e5a453176b9010114c4efd8') | {'reliability': 2, 'completeness': 2, 'temporal correlation': 4, 'geographical correlation': 5, 'further technological correlation': 1} | 0 | {'carbon allocation': {'amount': 0.0, 'unit': 'kg'}, 'carbon content': {'amount': 0.0, 'unit': 'dimensionless'}} | 0.1063 | 0.024495 |  | Europe without Switzerland | tap water production, direct filtration treatment | technosphere | 2 | kilowatt hour
221 | T: zinc FROM market for zinc [GLO] TO silver-gold mine operation with refinery (gold) [RoW] | 0.047607 | 0.01728 | 0.0050283 | 0.011501 | T: zinc FROM market for zinc [GLO] TO silver-gold mine operation with refinery (gold) [RoW] | 3dbc9b2d-6dff-5a3a-b8f5-3167e56ec5c0 | 1.9512 | {'CPC': ['41442: Zinc, unwrought']} | Calculation, based on thesis on Australian precious metal production, data for 1999 | dae5718b-c433-4bd9-9deb-eb3ffc2c889e | GLO | market for zinc | (5684, 12350) | ('ecoinvent-3.10-cutoff', '644bf8839e5f022ba2efe30bc07ff5f6') | 0.66844 |  |  | zinc |  | ('ecoinvent-3.10-cutoff', '79be9d3ecd06bf2b299022243f00e7f6') | {'reliability': 2, 'completeness': 3, 'temporal correlation': 5, 'geographical correlation': 5, 'further technological correlation': 1} | 0 | {'carbon allocation': {'amount': 0.0, 'unit': 'kg'}, 'carbon content': {'amount': 0.0, 'unit': 'dimensionless'}, 'carbon content, fossil': {'amount': 0.0, 'unit': 'dimensionless', 'comment': 'Zn'}, 'carbon content, non-fossil': {'amount': 0.0, 'unit': 'dimensionless', 'comment': 'Zn'}, 'dry mass': {'amount': 1.0, 'unit': 'kg'}, 'water content': {'amount': 0.0, 'unit': 'dimensionless', 'comment': 'water mass/dry mass'}, 'water in wet mass': {'amount': 0.0, 'unit': 'kg'}, 'wet mass': {'amount': 1.0, 'unit': 'kg'}} | 0.20785 | 0 |  | RoW | silver-gold mine operation with refinery | technosphere | 2 | kilogram
222 | T: copper collector foil, for Li-ion battery FROM market for copper collector foil, for Li-ion battery [GLO] TO battery cell production, Li-ion, NMC111 (battery cell, Li-ion, NMC111) [CN] | 0.046873 | 0.014935 | 0.011579 | 0.010368 | T: copper collector foil, for Li-ion battery FROM market for copper collector foil, for Li-ion battery [GLO] TO battery cell production, Li-ion, NMC111 (battery cell, Li-ion, NMC111) [CN] | a0bc240f-9a42-5a54-96e3-943def12cc93 | 0.12 | {'CPC': ['46430: Parts of primary cells, primary batteries and electric accumulators (including separators)']} | Literature. | d47b1a19-22dc-4950-bf7d-e499205bb957 | GLO | market for copper collector foil, for Li-ion battery | (14784, 9997) | ('ecoinvent-3.10-cutoff', '6268946a028e1c88f8021d72ab5d53fa') | -2.1203 |  |  | copper collector foil, for Li-ion battery |  | ('ecoinvent-3.10-cutoff', 'c93377832dbb758387ccfee50b8e7e19') | {'reliability': 2, 'completeness': 4, 'temporal correlation': 2, 'geographical correlation': 1, 'further technological correlation': 1} | 0 | {'carbon allocation': {'amount': 0.0, 'unit': 'kg'}, 'carbon content': {'amount': 0.0, 'unit': 'dimensionless'}, 'carbon content, fossil': {'amount': 0.0, 'unit': 'dimensionless', 'comment': 'fossil carbon content on a dry matter basis'}, 'carbon content, non-fossil': {'amount': 0.0, 'unit': 'dimensionless', 'comment': 'biogene carbon content on a dry matter basis'}, 'copper content': {'amount': 1.0, 'unit': 'dimensionless', 'comment': 'copper content on a dry matter basis'}, 'dry mass': {'amount': 1.0, 'unit': 'kg'}, 'water content': {'amount': 0.0, 'unit': 'dimensionless', 'comment': 'water content on a dry matter basis'}, 'water in wet mass': {'amount': 0.0, 'unit': 'kg', 'comment': 'water content on a wet matter basis'}, 'wet mass': {'amount': 1.0, 'unit': 'kg'}} | 0.05831 | 0.024495 |  | CN | battery cell production, Li-ion, NMC111 | technosphere | 2 | kilogram
223 | T: copper, cathode FROM market for copper, cathode [GLO] TO photovoltaic panel production, multi-Si wafer (photovoltaic panel, multi-Si wafer) [RoW] | 0.046727 | 0.018 | 0.0069618 | 0.012026 | T: copper, cathode FROM market for copper, cathode [GLO] TO photovoltaic panel production, multi-Si wafer (photovoltaic panel, multi-Si wafer) [RoW] | f8566db2-34aa-52fc-8b62-b94bbeb5cfff | 0.11269 | {'CPC': ['41413: Refined copper and copper alloys, unwrought; master alloys of copper']} | EcoSpold01Location=RER De Wild 2007, copper ribbons for cell interconnection | fbb039f7-f9cc-46d2-b631-313ddb125c1a | GLO | market for copper, cathode | (22856, 22182) | ('ecoinvent-3.10-cutoff', 'bc9651dcc7c9e1666633deebe9cc51ba') | -2.1831 |  |  | copper, cathode |  | ('ecoinvent-3.10-cutoff', 'ff11b3a2c1bcc58159bddc3814f0993c') | {'reliability': 1, 'completeness': 4, 'temporal correlation': 5, 'geographical correlation': 5, 'further technological correlation': 1} | 0 | {'carbon allocation': {'amount': 0.0, 'unit': 'kg'}, 'carbon content': {'amount': 0.0, 'unit': 'dimensionless'}, 'carbon content, fossil': {'amount': 0.0, 'unit': 'dimensionless', 'comment': 'Cu'}, 'carbon content, non-fossil': {'amount': 0.0, 'unit': 'dimensionless', 'comment': 'Cu'}, 'dry mass': {'amount': 1.0, 'unit': 'kg'}, 'water content': {'amount': 0.0, 'unit': 'dimensionless', 'comment': 'water mass/dry mass'}, 'water in wet mass': {'amount': 0.0, 'unit': 'kg'}, 'wet mass': {'amount': 1.0, 'unit': 'kg'}} | 0.20976 | 0 |  | RoW | photovoltaic panel production, multi-Si wafer | technosphere | 2 | kilogram
224 | T: copper, anode FROM market for copper, anode [GLO] TO battery cell production, Li-ion, NMC111 (battery cell, Li-ion, NMC111) [CN] | 0.04633 | 0.016959 | 0.0047245 | 0.0087625 | T: copper, anode FROM market for copper, anode [GLO] TO battery cell production, Li-ion, NMC111 (battery cell, Li-ion, NMC111) [CN] | a808b71a-baaa-5238-8933-d4d95d969a41 | 0.0335 | {'CPC': ['41412: Unrefined copper; copper anodes for electrolytic refining']} | Literature. Material for the negative terminal | 06440ac0-a1f5-4ba5-a0f7-727570bfbfff | GLO | market for copper, anode | (15417, 9997) | ('ecoinvent-3.10-cutoff', '71a77a7e93480392c2e4c85e4df608f9') | -3.3962 |  |  | copper, anode |  | ('ecoinvent-3.10-cutoff', 'c93377832dbb758387ccfee50b8e7e19') | {'reliability': 3, 'completeness': 4, 'temporal correlation': 2, 'geographical correlation': 1, 'further technological correlation': 1} | 0 | {'carbon allocation': {'amount': 0.0, 'unit': 'kg'}, 'carbon content': {'amount': 0.0, 'unit': 'dimensionless'}, 'carbon content, fossil': {'amount': 0.0, 'unit': 'dimensionless', 'comment': 'fossil carbon content on a dry matter basis'}, 'carbon content, non-fossil': {'amount': 0.0, 'unit': 'dimensionless', 'comment': 'biogene carbon content on a dry matter basis'}, 'copper content': {'amount': 0.997, 'unit': 'dimensionless', 'comment': 'copper content on a dry matter basis'}, 'dry mass': {'amount': 1.0, 'unit': 'kg'}, 'water content': {'amount': 0.0, 'unit': 'dimensionless', 'comment': 'water content on a dry matter basis'}, 'water in wet mass': {'amount': 0.0, 'unit': 'kg', 'comment': 'water content on a wet matter basis'}, 'wet mass': {'amount': 1.0, 'unit': 'kg'}} | 0.069282 | 0.024495 |  | CN | battery cell production, Li-ion, NMC111 | technosphere | 2 | kilogram
225 | T: steel, chromium steel 18/8, hot rolled FROM market for steel, chromium steel 18/8, hot rolled [GLO] TO copper mine operation and beneficiation, sulfide ore (copper concentrate, sulfide ore) [ID] | 0.046257 | 0.017221 | 0.0045813 | 0.014801 | T: steel, chromium steel 18/8, hot rolled FROM market for steel, chromium steel 18/8, hot rolled [GLO] TO copper mine operation and beneficiation, sulfide ore (copper concentrate, sulfide ore) [ID] | 1873afb0-8b20-580a-947e-63428cd2e791 | 0.031176 | {'CPC': ['41122: Alloy steel in ingots or other primary forms and semi-finished products of alloy steel']} | Original amount reported in Classen et al. (2009) regionalised based on geography-specific ore grade (see Sampling Procedure and Turner & Hischier, 2020 for details). References: Classen, M., Althaus, H.-J., Blaser, S., Scharnhost, W., Tuchschmid, M., Jungbluth, N., & Emmenegger, M. F. (2009). Life cycle inventories of metals. Final report, ecoinvent data v2.1, No. 10. Dübendorf, Switzerland. Turner, D. A. & Hischier, R. (2020). Life cycle inventories of pyrometallurgical copper production and anode slime processing. Empa, St. Gallen, Switzerland. | c5246dbb-0abd-4bee-8dda-d52a1b202322 | GLO | market for steel, chromium steel 18/8, hot rolled | (2268, 600) | ('ecoinvent-3.10-cutoff', '75af37d43bba95faeb80752e810959ba') | -3.4681 |  |  | steel, chromium steel 18/8, hot rolled |  | ('ecoinvent-3.10-cutoff', '9a43938f9e9600deebea671f9426bb8a') | {'reliability': 1, 'completeness': 1, 'temporal correlation': 5, 'geographical correlation': 3, 'further technological correlation': 1} | 0 | {'carbon allocation': {'amount': 0.0008, 'unit': 'kg'}, 'carbon content': {'amount': 0.0008, 'unit': 'dimensionless'}, 'carbon content, fossil': {'amount': 0.0008, 'unit': 'dimensionless', 'comment': 'Stainless steel model is the grade 304 steel (18/8 stainless, 18% chromium 8% nickel; max. 0.08% C)'}, 'carbon content, non-fossil': {'amount': 0.0, 'unit': 'dimensionless'}, 'dry mass': {'amount': 1.0, 'unit': 'kg'}, 'heating value, net': {'amount': 0.0, 'unit': 'MJ', 'comment': 'Non combustible products are assumed to have an LHV equal to zero (0).'}, 'water content': {'amount': 0.0, 'unit': 'dimensionless', 'comment': 'water mass/dry mass'}, 'water in wet mass': {'amount': 0.0, 'unit': 'kg'}, 'wet mass': {'amount': 1.0, 'unit': 'kg'}} | 0.20174 | 0.024495 |  | ID | copper mine operation and beneficiation, sulfide ore | technosphere | 2 | kilogram
226 | T: wastewater, average FROM market for wastewater, average [Europe without Switzerland] TO ferrochromium production, high-carbon, 68% Cr (ferrochromium, high-carbon, 68% Cr) [RoW] | 0.044969 | 0.01954 | 0.00424 | 0.012079 | T: wastewater, average FROM market for wastewater, average [Europe without Switzerland] TO ferrochromium production, high-carbon, 68% Cr (ferrochromium, high-carbon, 68% Cr) [RoW] | 72c46e91-bc7e-5289-9e0e-d9fddbff3643 | -0.0026857 | {'CPC': ['39990: Other wastes n.e.c.']} | Calculated value to obtain mass balance with water input. | e8a51ec1-60cb-4ead-a948-ad1142c61918 | Europe without Switzerland | market for wastewater, average | (10550, 7975) | ('ecoinvent-3.10-cutoff', 'ff5084ad278ffd1e0bf9ab4183fb5342') | -5.9198 |  |  | wastewater, average |  | ('ecoinvent-3.10-cutoff', '7c38a7e3441be8186042312b9e6c2379') | {'reliability': 2, 'completeness': 5, 'temporal correlation': 3, 'geographical correlation': 5, 'further technological correlation': 2} | 0 | {'carbon allocation': {'amount': 0.06729999999999985, 'unit': 'kg'}, 'carbon content': {'amount': 0.194039401033427, 'unit': 'dimensionless'}, 'carbon content, fossil': {'amount': 0.0, 'unit': 'dimensionless'}, 'carbon content, non-fossil': {'amount': 0.194039401033427, 'unit': 'dimensionless', 'comment': '0.0673 kg TOC/m3 (Tab A.17, ecoinvent v2.2 report 13_I). TOC was considered as Total Carbon.'}, 'dry mass': {'amount': 0.346836774601289, 'unit': 'kg', 'comment': 'The addition of compounds in water, listed in Tab A.17-20 from ecoinvent v2.2 report 13_I, has been used as an estimate of dry mass is wastewater. In this case, elementary composition has been expressed as molecular composition, whenever possible. This approach has been used when the addition of compunds in wastewater was bigger than the minimal mineral content estimated using the chemical properties of tap water in ecoinvent v2.2 report 8, Tab 93.1.'}, 'price': {'amount': 0.0, 'unit': 'EUR2005', 'comment': 'Waste products are assigned a price of zero as they are assumed to require further treatment.'}, 'water content': {'amount': 2882.20060970917, 'unit': 'dimensionless', 'comment': 'water mass/dry mass'}, 'water in wet mass': {'amount': 999.653163225399, 'unit': 'kg', 'comment': 'wet mass-dry mass'}, 'wet mass': {'amount': 1000.0, 'unit': 'kg', 'comment': 'Density of water was assumed that of tap water 1kg/L, that is 1000kg/m3.'}} | 0.11747 | 0.024495 |  | RoW | ferrochromium production, high-carbon, 68% Cr | technosphere | 2 | cubic meter
227 | T: cobalt sulfate FROM market for cobalt sulfate [RoW] TO NMC111 hydroxide production, for Li-ion battery (NMC111 hydroxide) [RoW] | 0.044875 | 0.015812 | 0.022948 | 0.012868 | T: cobalt sulfate FROM market for cobalt sulfate [RoW] TO NMC111 hydroxide production, for Li-ion battery (NMC111 hydroxide) [RoW] | 4437b10b-89b6-52a7-9841-199d99e2a727 | 0.54793 | {'CPC': ['34240: Phosphates of triammonium; salts and peroxysalts of inorganic acids and metals n.e.c.']} | Literature. | 08182e61-7e1a-4e55-8aad-aaf8de6fa678 | RoW | market for cobalt sulfate | (6303, 12709) | ('ecoinvent-3.10-cutoff', 'dd65040c7d9f084f531211e1339fd3c9') | -0.60161 |  |  | cobalt sulfate |  | ('ecoinvent-3.10-cutoff', '492ed9731fcb9a30a1fa8328fcf37777') | {'reliability': 2, 'completeness': 3, 'temporal correlation': 2, 'geographical correlation': 5, 'further technological correlation': 1} | 0 | {'carbon allocation': {'amount': 0.0, 'unit': 'kg'}, 'carbon content': {'amount': 0.0, 'unit': 'dimensionless'}, 'carbon content, fossil': {'amount': 0.0, 'unit': 'dimensionless', 'comment': 'fossil carbon content on a dry matter basis'}, 'carbon content, non-fossil': {'amount': 0.0, 'unit': 'dimensionless', 'comment': 'biogene carbon content on a dry matter basis'}, 'cobalt content': {'amount': 0.380316231, 'unit': 'dimensionless', 'comment': 'cobalt content on a dry matter basis'}, 'dry mass': {'amount': 1.0, 'unit': 'kg'}, 'water content': {'amount': 0.0, 'unit': 'dimensionless', 'comment': 'water content on a dry matter basis'}, 'water in wet mass': {'amount': 0.0, 'unit': 'kg', 'comment': 'water content on a wet matter basis'}, 'wet mass': {'amount': 1.0, 'unit': 'kg'}} | 0.063246 | 0.024495 |  | RoW | NMC111 hydroxide production, for Li-ion battery | technosphere | 2 | kilogram
228 | T: battery cell, Li-ion, NMC111 FROM battery cell production, Li-ion, NMC111 [CN] TO battery production, Li-ion, NMC111, rechargeable, prismatic (battery, Li-ion, NMC111, rechargeable, prismatic) [CN] | 0.044362 | 0.015919 | 0.0053824 | 0.011483 | T: battery cell, Li-ion, NMC111 FROM battery cell production, Li-ion, NMC111 [CN] TO battery production, Li-ion, NMC111, rechargeable, prismatic (battery, Li-ion, NMC111, rechargeable, prismatic) [CN] | 6c8f16d3-452b-59b5-9524-10c4b34d1d46 | 0.72591 | {'CPC': ['46410: Primary cells and primary batteries']} | Literature. | d572da99-e3a9-4868-a480-c5480f352842 | CN | battery cell production, Li-ion, NMC111 | (9997, 4310) | ('ecoinvent-3.10-cutoff', 'c93377832dbb758387ccfee50b8e7e19') | -0.32033 |  |  | battery cell, Li-ion, NMC111 |  | ('ecoinvent-3.10-cutoff', 'c074bfa413504eed1a089ed502857e06') | {'reliability': 2, 'completeness': 3, 'temporal correlation': 2, 'geographical correlation': 1, 'further technological correlation': 1} | 0 | {'carbon allocation': {'amount': 0.057339562, 'unit': 'kg'}, 'carbon content': {'amount': 0.057339562, 'unit': 'dimensionless'}, 'carbon content, fossil': {'amount': 0.055576282, 'unit': 'dimensionless', 'comment': 'fossil carbon content on a dry matter basis'}, 'carbon content, non-fossil': {'amount': 0.00176328, 'unit': 'dimensionless', 'comment': 'biogene carbon content on a dry matter basis'}, 'copper content': {'amount': 0.0333995, 'unit': 'dimensionless', 'comment': 'copper content on a dry matter basis'}, 'dry mass': {'amount': 1.0, 'unit': 'kg'}, 'water content': {'amount': 0.0, 'unit': 'dimensionless', 'comment': 'water content on a dry matter basis'}, 'water in wet mass': {'amount': 0.0, 'unit': 'kg', 'comment': 'water content on a wet matter basis'}, 'wet mass': {'amount': 1.0, 'unit': 'kg'}} | 0.044721 | 0.024495 |  | CN | battery production, Li-ion, NMC111, rechargeable, prismatic | technosphere | 2 | kilogram
229 | T: copper, cathode FROM market for copper, cathode [GLO] TO electrolyzer production, 0.5MWe, PEM, Stack (electrolyzer, 0.5MWe, PEM, Stack) [RER] | 0.042868 | 0.012387 | 0.0025437 | 0.0063057 | T: copper, cathode FROM market for copper, cathode [GLO] TO electrolyzer production, 0.5MWe, PEM, Stack (electrolyzer, 0.5MWe, PEM, Stack) [RER] |  | 2.45 |  | current collector |  | GLO | market for copper, cathode | (22856, 23556) | ('ecoinvent-3.10-cutoff', 'bc9651dcc7c9e1666633deebe9cc51ba') |  |  |  |  | FALSE | ('PEMEL', '834302a596a941d484e1b6af21473722') | nan | [5 empty] | RER | electrolyzer production, 0.5MWe, PEM, Stack | technosphere | 1
230 | T: ferrochromium, high-carbon, 68% Cr FROM market for ferrochromium, high-carbon, 68% Cr [GLO] TO steel production, electric, chromium steel 18/8 (steel, chromium steel 18/8) [RoW] | 0.042782 | 0.015312 | 0.0036122 | 0.010192 | T: ferrochromium, high-carbon, 68% Cr FROM market for ferrochromium, high-carbon, 68% Cr [GLO] TO steel production, electric, chromium steel 18/8 (steel, chromium steel 18/8) [RoW] | b02967ba-39fe-5a00-b677-297f129ac5ea | 0.26471 | {'CPC': ['41112: Ferro-manganese']} | Source: Classen et al. (2009) | 6e316c64-0481-4832-b097-296e14c0b02f | GLO | market for ferrochromium, high-carbon, 68% Cr | (16197, 2191) | ('ecoinvent-3.10-cutoff', 'a08a29f702bbabfda962e85a1f54c4da') | -1.3291 |  |  | ferrochromium, high-carbon, 68% Cr |  | ('ecoinvent-3.10-cutoff', '6f9ddf8deb882d0e10f43fa9c9786a73') | {'reliability': 2, 'completeness': 5, 'temporal correlation': 5, 'geographical correlation': 5, 'further technological correlation': 1} | 0 | {'carbon allocation': {'amount': 0.07, 'unit': 'kg'}, 'carbon content': {'amount': 0.07, 'unit': 'dimensionless'}, 'carbon content, fossil': {'amount': 0.07, 'unit': 'dimensionless', 'comment': 'Ferrochromium is a master alloy of iron and chromium, containing 45 – 95 % Cr and various amounts of iron, carbon, and other elements. High-carbon ferrochromium (HC ferrochromium) contains 4 – 10 % C (ecoinvent v2.2 report 20_part VI). An average content of 7% C was considered'}, 'carbon content, non-fossil': {'amount': 0.0, 'unit': 'dimensionless'}, 'dry mass': {'amount': 1.0, 'unit': 'kg'}, 'heating value, net': {'amount': 2.12, 'unit': 'MJ', 'comment': 'LHV is calculated based on the Carbon content of the product. More details can be found on the respective documentation.'}, 'water content': {'amount': 0.0, 'unit': 'dimensionless', 'comment': 'water mass/dry mass'}, 'water in wet mass': {'amount': 0.0, 'unit': 'kg'}, 'wet mass': {'amount': 1.0, 'unit': 'kg'}} | 0.22627 | 0.024495 |  | RoW | steel production, electric, chromium steel 18/8 | technosphere | 2 | kilogram
231 | T: reinforcing steel FROM market for reinforcing steel [GLO] TO building construction, multi-storey (building, multi-storey) [RER] | 0.042351 | 0.013015 | 0.013367 | 0.0098829 | T: reinforcing steel FROM market for reinforcing steel [GLO] TO building construction, multi-storey (building, multi-storey) [RER] | 42de1cab-a735-530b-b4da-bc7eb1dbcc05 | 7.17 | {'CPC': ['4124: Bars and rods, hot-rolled, of iron or steel']} | EcoSpold01Location=RER | 9ba48284-0f03-4fec-800d-de77833b12f6 | GLO | market for reinforcing steel | (6185, 19976) | ('ecoinvent-3.10-cutoff', 'e3100ff2744bdff2251e928a73ab38b2') | 1.9699 |  |  | reinforcing steel |  | ('ecoinvent-3.10-cutoff', '636d496903c6b4184f52fadf58e4f696') | {'reliability': 2, 'completeness': 5, 'temporal correlation': 5, 'geographical correlation': 3, 'further technological correlation': 4} | 0 | {'carbon allocation': {'amount': 0.004, 'unit': 'kg'}, 'carbon content': {'amount': 0.004, 'unit': 'dimensionless'}, 'carbon content, fossil': {'amount': 0.004, 'unit': 'dimensionless', 'comment': 'Mix of differently produced steels and hot rolling'}, 'carbon content, non-fossil': {'amount': 0.0, 'unit': 'dimensionless'}, 'dry mass': {'amount': 1.0, 'unit': 'kg'}, 'heating value, net': {'amount': 0.0, 'unit': 'MJ', 'comment': 'Non combustible products are assumed to have an LHV equal to zero (0).'}, 'water content': {'amount': 0.0, 'unit': 'dimensionless', 'comment': 'water mass/dry mass'}, 'water in wet mass': {'amount': 0.0, 'unit': 'kg'}, 'wet mass': {'amount': 1.0, 'unit': 'kg'}} | 0.37242 | 0.22361 |  | RER | building construction, multi-storey | technosphere | 2 | kilogram
232 | B: Copper // copper mine operation and beneficiation, sulfide ore (copper concentrate, sulfide ore) [RoW] | 0.042153 | 0.016096 | 0.0058018 | 0.0097924 | B: Copper // copper mine operation and beneficiation, sulfide ore (copper concentrate, sulfide ore) [RoW] |  | 0.26616 | {'CPC': []} | Amount calculated through mass balance of the copper production chain. Source: Turner, D. A. & Hischier, R. (2020). Life cycle inventories of pyrometallurgical copper production and anode slime processing. Empa, St. Gallen, Switzerland. | a9ac40a0-9bea-4c48-afa7-66aa6eb90624 |  | Copper | (2081, 6548) | ('biosphere3', 'a9ac40a0-9bea-4c48-afa7-66aa6eb90624') | -1.3237 |  |  | Copper |  | ('ecoinvent-3.10-cutoff', 'af1af712ae834258856b8d3a9b1c12c5') | {'reliability': 3, 'completeness': 1, 'temporal correlation': 2, 'geographical correlation': 1, 'further technological correlation': 1} | 0 | {'carbon allocation': {'amount': 0.0, 'unit': 'kg'}, 'carbon content': {'amount': 0.0, 'unit': 'dimensionless'}, 'carbon content, fossil': {'amount': 0.0, 'unit': 'dimensionless', 'comment': 'fossil carbon content on a dry matter basis'}, 'carbon content, non-fossil': {'amount': 0.0, 'unit': 'dimensionless', 'comment': 'biogene carbon content on a dry matter basis'}, 'copper content': {'amount': 1.0, 'unit': 'dimensionless'}, 'dry mass': {'amount': 1.0, 'unit': 'kg'}, 'water content': {'amount': 0.0, 'unit': 'dimensionless', 'comment': 'water content on a dry matter basis'}, 'water in wet mass': {'amount': 0.0, 'unit': 'kg', 'comment': 'water content on a wet matter basis'}, 'wet mass': {'amount': 1.0, 'unit': 'kg'}} | 0.052915 | 0.024495 |  | RoW | copper mine operation and beneficiation, sulfide ore | biosphere | 2 | kilogram | Cu
233 | B: Tellurium // copper mine operation and beneficiation, sulfide ore (copper concentrate, sulfide ore) [RU] | 0.042009 | 0.014532 | 0.0112 | 0.0057008 | B: Tellurium // copper mine operation and beneficiation, sulfide ore (copper concentrate, sulfide ore) [RU] |  | 6.6577e-05 | {'CPC': []} | Amount calculated through mass balance of the copper production chain. Source: Turner, D. A. & Hischier, R. (2020). Life cycle inventories of pyrometallurgical copper production and anode slime processing. Empa, St. Gallen, Switzerland. The Te amount is based on the estimated amount of anode slime produced in the given region and the average Te content of the anode slime. The Te amount was then adjusted based on the assumption that the regions extract 70% of the global Te that is extracted in copper ores. | 7b6da1f2-e191-5a77-ae06-af96201f5803 |  | Tellurium | (2061, 19019) | ('biosphere3', '7b6da1f2-e191-5a77-ae06-af96201f5803') | -9.6172 |  |  | Tellurium |  | ('ecoinvent-3.10-cutoff', '877d7e08a6e02b87042e000a4aea2b8b') | {'reliability': 3, 'completeness': 1, 'temporal correlation': 2, 'geographical correlation': 1, 'further technological correlation': 1} | 0 | {'carbon allocation': {'amount': 0.0, 'unit': 'kg'}, 'carbon content': {'amount': 0.0, 'unit': 'dimensionless'}, 'carbon content, fossil': {'amount': 0.0, 'unit': 'dimensionless'}, 'carbon content, non-fossil': {'amount': 0.0, 'unit': 'dimensionless'}, 'dry mass': {'amount': 1.0, 'unit': 'kg'}, 'tellurium content': {'amount': 1.0, 'unit': 'dimensionless'}, 'water content': {'amount': 0.0, 'unit': 'dimensionless'}, 'water in wet mass': {'amount': 0.0, 'unit': 'kg'}, 'wet mass': {'amount': 1.0, 'unit': 'kg'}} | 0.052915 | 0.024495 |  | RU | copper mine operation and beneficiation, sulfide ore | biosphere | 2 | kilogram | Te
234 | T: steel, chromium steel 18/8, hot rolled FROM market for steel, chromium steel 18/8, hot rolled [GLO] TO copper mine operation and beneficiation, sulfide ore (copper concentrate, sulfide ore) [CL] | 0.041786 | 0.015411 | 0.01155 | 0.012804 | T: steel, chromium steel 18/8, hot rolled FROM market for steel, chromium steel 18/8, hot rolled [GLO] TO copper mine operation and beneficiation, sulfide ore (copper concentrate, sulfide ore) [CL] | 1873afb0-8b20-580a-947e-63428cd2e791 | 0.036858 | {'CPC': ['41122: Alloy steel in ingots or other primary forms and semi-finished products of alloy steel']} | Original amount reported in Classen et al. (2009) regionalised based on geography-specific ore grade (see Sampling Procedure and Turner & Hischier, 2020 for details). References: Classen, M., Althaus, H.-J., Blaser, S., Scharnhost, W., Tuchschmid, M., Jungbluth, N., & Emmenegger, M. F. (2009). Life cycle inventories of metals. Final report, ecoinvent data v2.1, No. 10. Dübendorf, Switzerland. Turner, D. A. & Hischier, R. (2020). Life cycle inventories of pyrometallurgical copper production and anode slime processing. Empa, St. Gallen, Switzerland. | c5246dbb-0abd-4bee-8dda-d52a1b202322 | GLO | market for steel, chromium steel 18/8, hot rolled | (2268, 3961) | ('ecoinvent-3.10-cutoff', '75af37d43bba95faeb80752e810959ba') | -3.3007 |  |  | steel, chromium steel 18/8, hot rolled |  | ('ecoinvent-3.10-cutoff', '68b319f8a45338f06b727d04a74d5032') | {'reliability': 1, 'completeness': 1, 'temporal correlation': 5, 'geographical correlation': 3, 'further technological correlation': 1} | 0 | {'carbon allocation': {'amount': 0.0008, 'unit': 'kg'}, 'carbon content': {'amount': 0.0008, 'unit': 'dimensionless'}, 'carbon content, fossil': {'amount': 0.0008, 'unit': 'dimensionless', 'comment': 'Stainless steel model is the grade 304 steel (18/8 stainless, 18% chromium 8% nickel; max. 0.08% C)'}, 'carbon content, non-fossil': {'amount': 0.0, 'unit': 'dimensionless'}, 'dry mass': {'amount': 1.0, 'unit': 'kg'}, 'heating value, net': {'amount': 0.0, 'unit': 'MJ', 'comment': 'Non combustible products are assumed to have an LHV equal to zero (0).'}, 'water content': {'amount': 0.0, 'unit': 'dimensionless', 'comment': 'water mass/dry mass'}, 'water in wet mass': {'amount': 0.0, 'unit': 'kg'}, 'wet mass': {'amount': 1.0, 'unit': 'kg'}} | 0.20174 | 0.024495 |  | CL | copper mine operation and beneficiation, sulfide ore | technosphere | 2 | kilogram
235 | T: wastewater, average FROM market for wastewater, average [Europe without Switzerland] TO cobalt sulfate production (cobalt sulfate) [RoW] | 0.041611 | 0.015252 | 0.0023828 | 0.0095955 | T: wastewater, average FROM market for wastewater, average [Europe without Switzerland] TO cobalt sulfate production (cobalt sulfate) [RoW] | 72c46e91-bc7e-5289-9e0e-d9fddbff3643 | -0.003608 | {'CPC': ['39990: Other wastes n.e.c.']} | Calculated value to obtain mass balance. | e8a51ec1-60cb-4ead-a948-ad1142c61918 | Europe without Switzerland | market for wastewater, average | (10550, 13654) | ('ecoinvent-3.10-cutoff', 'ff5084ad278ffd1e0bf9ab4183fb5342') | -5.6246 |  |  | wastewater, average |  | ('ecoinvent-3.10-cutoff', '6064f1c07a6ee5169084a6261a61bbaa') | {'reliability': 5, 'completeness': 5, 'temporal correlation': 5, 'geographical correlation': 5, 'further technological correlation': 5} | 0 | {'carbon allocation': {'amount': 0.0, 'unit': 'kg'}, 'carbon content': {'amount': 0.0, 'unit': 'dimensionless'}, 'carbon content, fossil': {'amount': 0.0, 'unit': 'dimensionless'}, 'carbon content, non-fossil': {'amount': 0.0, 'unit': 'dimensionless', 'comment': '0.0673 kg TOC/m3 (Tab A.17, ecoinvent v2.2 report 13_I). TOC was considered as Total Carbon.'}, 'dry mass': {'amount': 0.346836774601289, 'unit': 'kg', 'comment': 'The addition of compounds in water, listed in Tab A.17-20 from ecoinvent v2.2 report 13_I, has been used as an estimate of dry mass is wastewater. In this case, elementary composition has been expressed as molecular composition, whenever possible. This approach has been used when the addition of compunds in wastewater was bigger than the minimal mineral content estimated using the chemical properties of tap water in ecoinvent v2.2 report 8, Tab 93.1.'}, 'price': {'amount': 0.0, 'unit': 'EUR2005', 'comment': 'Waste products are assigned a price of zero as they are assumed to require further treatment.'}, 'water content': {'amount': 2882.20060970917, 'unit': 'dimensionless', 'comment': 'water mass/dry mass'}, 'water in wet mass': {'amount': 999.653163225399, 'unit': 'kg', 'comment': 'wet mass-dry mass'}, 'wet mass': {'amount': 1000.0, 'unit': 'kg', 'comment': 'Density of water was assumed that of tap water 1kg/L, that is 1000kg/m3.'}} | 0.45891 | 0.024495 |  | RoW | cobalt sulfate production | technosphere | 2 | cubic meter
236 | T: cast iron FROM market for cast iron [GLO] TO sewer grid construction, rural (sewer grid, rural) [GLO] | 0.041571 | 0.017191 | 0.012386 | 0.011899 | T: cast iron FROM market for cast iron [GLO] TO sewer grid construction, rural (sewer grid, rural) [GLO] | 22decb26-3e6b-57a8-a27c-63edaf7fb880 | 0.0023622 | {'CPC': ['41111: Pig iron and spiegeleisen in pigs, blocks or other primary forms']} | Doka G., 2021. A model for composition-specific life cycle inventories of regionalised wastewater fates, Separate publication, Doka LCA,Zurich, Switzerland. http://www.doka.ch/publications.htm | 4447af36-0897-4b00-8fd0-fd6a446dda6a | GLO | market for cast iron | (3222, 15967) | ('ecoinvent-3.10-cutoff', 'e87300adccd638e2e304f3d55eca214d') | -6.0482 |  |  | cast iron |  | ('ecoinvent-3.10-cutoff', '00063c1ac281d9e51351aabe6030f141') | {'reliability': 2, 'completeness': 2, 'temporal correlation': 3, 'geographical correlation': 5, 'further technological correlation': 1} | 0 | {'carbon allocation': {'amount': 0.04, 'unit': 'kg'}, 'carbon content': {'amount': 0.04, 'unit': 'dimensionless'}, 'carbon content, fossil': {'amount': 0.04, 'unit': 'dimensionless'}, 'carbon content, non-fossil': {'amount': 0.0, 'unit': 'dimensionless'}, 'dry mass': {'amount': 1.0, 'unit': 'kg'}, 'heating value, net': {'amount': 0.0, 'unit': 'MJ'}, 'water content': {'amount': 0.0, 'unit': 'dimensionless'}, 'water in wet mass': {'amount': 0.0, 'unit': 'kg'}, 'wet mass': {'amount': 1.0, 'unit': 'kg'}} | 0.56982 | 0.56569 |  | GLO | sewer grid construction, rural | technosphere | 2 | kilogram
237 | T: copper, cathode FROM market for copper, cathode [GLO] TO steel production, converter, low-alloyed (steel, low-alloyed) [RoW] | 0.041308 | 0.01686 | 0.0071352 | 0.011162 | T: copper, cathode FROM market for copper, cathode [GLO] TO steel production, converter, low-alloyed (steel, low-alloyed) [RoW] | f8566db2-34aa-52fc-8b62-b94bbeb5cfff | 7.9864e-07 | {'CPC': ['41413: Refined copper and copper alloys, unwrought; master alloys of copper']} | Exchange added due to inclusion in Indian dataset. The amount was calculated based on the relative production volume of the Indian dataset against the global dataset. | fbb039f7-f9cc-46d2-b631-313ddb125c1a | GLO | market for copper, cathode | (22856, 7627) | ('ecoinvent-3.10-cutoff', 'bc9651dcc7c9e1666633deebe9cc51ba') | -14.0404 |  |  | copper, cathode |  | ('ecoinvent-3.10-cutoff', '6da8d63a29e38a11d9dd6341aa71e1ed') | {'reliability': 3, 'completeness': 3, 'temporal correlation': 1, 'geographical correlation': 5, 'further technological correlation': 2} | 0 | {'carbon allocation': {'amount': 0.0, 'unit': 'kg'}, 'carbon content': {'amount': 0.0, 'unit': 'dimensionless'}, 'carbon content, fossil': {'amount': 0.0, 'unit': 'dimensionless', 'comment': 'Cu'}, 'carbon content, non-fossil': {'amount': 0.0, 'unit': 'dimensionless', 'comment': 'Cu'}, 'dry mass': {'amount': 1.0, 'unit': 'kg'}, 'water content': {'amount': 0.0, 'unit': 'dimensionless', 'comment': 'water mass/dry mass'}, 'water in wet mass': {'amount': 0.0, 'unit': 'kg'}, 'wet mass': {'amount': 1.0, 'unit': 'kg'}} | 0.076158 | 0.024495 |  | RoW | steel production, converter, low-alloyed | technosphere | 2 | kilogram
238 | B: Tellurium // copper mine operation and beneficiation, sulfide ore (copper concentrate, sulfide ore) [AU] | 0.041203 | 0.014845 | 0.0045847 | 0.0080435 | B: Tellurium // copper mine operation and beneficiation, sulfide ore (copper concentrate, sulfide ore) [AU] |  | 6.7633e-05 | {'CPC': []} | Amount calculated through mass balance of the copper production chain. Source: Turner, D. A. & Hischier, R. (2020). Life cycle inventories of pyrometallurgical copper production and anode slime processing. Empa, St. Gallen, Switzerland. The Te amount is based on the estimated amount of anode slime produced in the given region and the average Te content of the anode slime. The Te amount was then adjusted based on the assumption that the regions extract 70% of the global Te that is extracted in copper ores. | 7b6da1f2-e191-5a77-ae06-af96201f5803 |  | Tellurium | (2061, 23179) | ('biosphere3', '7b6da1f2-e191-5a77-ae06-af96201f5803') | -9.6014 |  |  | Tellurium |  | ('ecoinvent-3.10-cutoff', 'cec9decce6f68dab83b05a97eb10d329') | {'reliability': 3, 'completeness': 1, 'temporal correlation': 2, 'geographical correlation': 1, 'further technological correlation': 1} | 0 | {'carbon allocation': {'amount': 0.0, 'unit': 'kg'}, 'carbon content': {'amount': 0.0, 'unit': 'dimensionless'}, 'carbon content, fossil': {'amount': 0.0, 'unit': 'dimensionless'}, 'carbon content, non-fossil': {'amount': 0.0, 'unit': 'dimensionless'}, 'dry mass': {'amount': 1.0, 'unit': 'kg'}, 'tellurium content': {'amount': 1.0, 'unit': 'dimensionless'}, 'water content': {'amount': 0.0, 'unit': 'dimensionless'}, 'water in wet mass': {'amount': 0.0, 'unit': 'kg'}, 'wet mass': {'amount': 1.0, 'unit': 'kg'}} | 0.052915 | 0.024495 |  | AU | copper mine operation and beneficiation, sulfide ore | biosphere | 2 | kilogram | Te
239 | T: zinc FROM market for zinc [GLO] TO integrated circuit production, logic type (integrated circuit, logic type) [GLO] | 0.040869 | 0.015691 | 0.0039658 | 0.0093001 | T: zinc FROM market for zinc [GLO] TO integrated circuit production, logic type (integrated circuit, logic type) [GLO] | 3dbc9b2d-6dff-5a3a-b8f5-3167e56ec5c0 | 0.00756 | {'CPC': ['41442: Zinc, unwrought']} | Zinc is taken as a proxy for Antimony oxide. Literature value. The mass fraction of Antimony oxide was estimated based on the literature values of two logic type microchips. See ecoinvent v2 report "18_I_Electronics_components" (section 3.6) for more information. EcoSpold01Location=RER | dae5718b-c433-4bd9-9deb-eb3ffc2c889e | GLO | market for zinc | (5684, 9764) | ('ecoinvent-3.10-cutoff', '644bf8839e5f022ba2efe30bc07ff5f6') | -4.8849 |  |  | zinc |  | ('ecoinvent-3.10-cutoff', '97df7f00c7e927838ea3201cc4fcf645') | {'reliability': 2, 'completeness': 4, 'temporal correlation': 5, 'geographical correlation': 3, 'further technological correlation': 1} | 0 | {'carbon allocation': {'amount': 0.0, 'unit': 'kg'}, 'carbon content': {'amount': 0.0, 'unit': 'dimensionless'}, 'carbon content, fossil': {'amount': 0.0, 'unit': 'dimensionless', 'comment': 'Zn'}, 'carbon content, non-fossil': {'amount': 0.0, 'unit': 'dimensionless', 'comment': 'Zn'}, 'dry mass': {'amount': 1.0, 'unit': 'kg'}, 'water content': {'amount': 0.0, 'unit': 'dimensionless', 'comment': 'water mass/dry mass'}, 'water in wet mass': {'amount': 0.0, 'unit': 'kg'}, 'wet mass': {'amount': 1.0, 'unit': 'kg'}} | 0.22956 | 0.1 |  | GLO | integrated circuit production, logic type | technosphere | 2 | kilogram
240 | T: cast iron FROM market for cast iron [GLO] TO sewer grid construction, urban (sewer grid, urban) [GLO] | 0.040601 | 0.015724 | 0.0028255 | 0.0085204 | T: cast iron FROM market for cast iron [GLO] TO sewer grid construction, urban (sewer grid, urban) [GLO] | 22decb26-3e6b-57a8-a27c-63edaf7fb880 | 0.00067493 | {'CPC': ['41111: Pig iron and spiegeleisen in pigs, blocks or other primary forms']} | Doka G., 2021. A model for composition-specific life cycle inventories of regionalised wastewater fates, Separate publication, Doka LCA,Zurich, Switzerland. http://www.doka.ch/publications.htm | 4447af36-0897-4b00-8fd0-fd6a446dda6a | GLO | market for cast iron | (3222, 7911) | ('ecoinvent-3.10-cutoff', 'e87300adccd638e2e304f3d55eca214d') | -7.3009 |  |  | cast iron |  | ('ecoinvent-3.10-cutoff', '7b2105b8e69fcbd98830c46195555c4b') | {'reliability': 2, 'completeness': 2, 'temporal correlation': 3, 'geographical correlation': 5, 'further technological correlation': 1} | 0 | {'carbon allocation': {'amount': 0.04, 'unit': 'kg'}, 'carbon content': {'amount': 0.04, 'unit': 'dimensionless'}, 'carbon content, fossil': {'amount': 0.04, 'unit': 'dimensionless'}, 'carbon content, non-fossil': {'amount': 0.0, 'unit': 'dimensionless'}, 'dry mass': {'amount': 1.0, 'unit': 'kg'}, 'heating value, net': {'amount': 0.0, 'unit': 'MJ'}, 'water content': {'amount': 0.0, 'unit': 'dimensionless'}, 'water in wet mass': {'amount': 0.0, 'unit': 'kg'}, 'wet mass': {'amount': 1.0, 'unit': 'kg'}} | 0.56982 | 0.56569 |  | GLO | sewer grid construction, urban | technosphere | 2 | kilogram
241 | T: silver FROM market for silver [GLO] TO metallization paste production, back side (metallization paste, back side) [RoW] | 0.040472 | 0.018119 | 0.01043 | 0.014376 | T: silver FROM market for silver [GLO] TO metallization paste production, back side (metallization paste, back side) [RoW] | 67865b65-b931-599c-9a15-65ce8b6a588b | 0.6767 | {'CPC': ['41310: Silver (including silver plated with gold or platinum), unwrought or in semi-manufactured forms, or in powder […]']} | EcoSpold01Location=RER | 9a7e6cdc-79c0-4872-840d-a8a2fd723189 | GLO | market for silver | (9529, 10761) | ('ecoinvent-3.10-cutoff', '453245cbb730cfaa018bc38a4ffd99a4') | -0.39053 |  |  | silver |  | ('ecoinvent-3.10-cutoff', 'f990a3acc40eab31b1c098b96fa6a90a') | {'reliability': 1, 'completeness': 1, 'temporal correlation': 5, 'geographical correlation': 5, 'further technological correlation': 1} | 0 | {'carbon allocation': {'amount': 0.0, 'unit': 'kg'}, 'carbon content': {'amount': 0.0, 'unit': 'dimensionless'}, 'carbon content, fossil': {'amount': 0.0, 'unit': 'dimensionless', 'comment': 'Ag'}, 'carbon content, non-fossil': {'amount': 0.0, 'unit': 'dimensionless', 'comment': 'Ag'}, 'dry mass': {'amount': 1.0, 'unit': 'kg'}, 'water content': {'amount': 0.0, 'unit': 'dimensionless', 'comment': 'water mass/dry mass'}, 'water in wet mass': {'amount': 0.0, 'unit': 'kg'}, 'wet mass': {'amount': 1.0, 'unit': 'kg'}} | 0.20494 | 0 |  | RoW | metallization paste production, back side | technosphere | 2 | kilogram
242 | T: molybdenite FROM market for molybdenite [GLO] TO steel production, converter, low-alloyed (steel, low-alloyed) [RoW] | 0.04031 | 0.016731 | 0.0042553 | 0.011277 | T: molybdenite FROM market for molybdenite [GLO] TO steel production, converter, low-alloyed (steel, low-alloyed) [RoW] | 78657785-506b-563f-b473-c0bc3053ded2 | 0.00059649 | {'CPC': ['41602: Tungsten, molybdenum, tantalum, magnesium, cobalt, cadmium, titanium, zirconium, beryllium, gallium, hafnium, […]']} | Source: Classen et al. (2009) | 759783e0-89c4-486e-970a-5dcb2de165de | GLO | market for molybdenite | (11050, 7627) | ('ecoinvent-3.10-cutoff', '3fe3b49b12f3e247a9786ef618e7ba11') | -7.4244 |  |  | molybdenite |  | ('ecoinvent-3.10-cutoff', '6da8d63a29e38a11d9dd6341aa71e1ed') | {'reliability': 2, 'completeness': 5, 'temporal correlation': 5, 'geographical correlation': 5, 'further technological correlation': 1} | 0 | {'carbon allocation': {'amount': 0.0, 'unit': 'kg'}, 'carbon content': {'amount': 0.0, 'unit': 'dimensionless'}, 'carbon content, fossil': {'amount': 0.0, 'unit': 'dimensionless', 'comment': 'Molybdenite is a mineral of molybdenum disulfide, MoS2'}, 'carbon content, non-fossil': {'amount': 0.0, 'unit': 'dimensionless', 'comment': 'Molybdenite is a mineral of molybdenum disulfide, MoS2'}, 'dry mass': {'amount': 1.0, 'unit': 'kg'}, 'water content': {'amount': 0.0, 'unit': 'dimensionless', 'comment': 'water mass/dry mass'}, 'water in wet mass': {'amount': 0.0, 'unit': 'kg'}, 'wet mass': {'amount': 1.0, 'unit': 'kg'}} | 0.22627 | 0.024495 |  | RoW | steel production, converter, low-alloyed | technosphere | 2 | kilogram
243 | T: electric connector, peripheral component interconnect buss FROM market for electric connector, peripheral component interconnect buss [GLO] TO electronic component production, passive, unspecified (electronic component, passive, unspecified) [GLO] | 0.040083 | 0.015359 | 0.003087 | 0.011928 | T: electric connector, peripheral component interconnect buss FROM market for electric connector, peripheral component interconnect buss [GLO] TO electronic component production, passive, unspecified (electronic component, passive, unspecified) [GLO] | d6a64ea5-d402-543e-aa38-b862ba14925e | 0.182 | {'CPC': ['45290: Parts and accessories of computing machines']} | EcoSpold01Location=GLO Estimation, based on literature and own assumptions. | 97abb774-9c04-4e55-8bc2-94edaff6342d | GLO | market for electric connector, peripheral component interconnect buss | (19770, 20242) | ('ecoinvent-3.10-cutoff', 'b58b051569d54307d595aa0b6631f29a') | -1.7037 |  |  | electric connector, peripheral component interconnect buss |  | ('ecoinvent-3.10-cutoff', '4af2851ccb30fefec80394e5d323c70b') | {'reliability': 5, 'completeness': 3, 'temporal correlation': 5, 'geographical correlation': 1, 'further technological correlation': 5} | 0 | {'carbon allocation': {'amount': 0.506548672566372, 'unit': 'kg'}, 'carbon content': {'amount': 0.506548672566372, 'unit': 'dimensionless'}, 'carbon content, fossil': {'amount': 0.506548672566372, 'unit': 'dimensionless', 'comment': 'Calculated as the addition of C contents in the product composition'}, 'carbon content, non-fossil': {'amount': 0.0, 'unit': 'dimensionless'}, 'dry mass': {'amount': 1.0, 'unit': 'kg'}, 'water content': {'amount': 0.0, 'unit': 'dimensionless', 'comment': 'water mass/dry mass'}, 'water in wet mass': {'amount': 0.0, 'unit': 'kg'}, 'wet mass': {'amount': 1.0, 'unit': 'kg'}} | 0.57498 | 0.36056 |  | GLO | electronic component production, passive, unspecified | technosphere | 2 | kilogram
244 | T: steel, chromium steel 18/8, hot rolled FROM market for steel, chromium steel 18/8, hot rolled [GLO] TO copper mine operation and beneficiation, sulfide ore (copper concentrate, sulfide ore) [RoW] | 0.039798 | 0.016662 | 0.014257 | 0.010414 | T: steel, chromium steel 18/8, hot rolled FROM market for steel, chromium steel 18/8, hot rolled [GLO] TO copper mine operation and beneficiation, sulfide ore (copper concentrate, sulfide ore) [RoW] | 1873afb0-8b20-580a-947e-63428cd2e791 | 0.032476 | {'CPC': ['41122: Alloy steel in ingots or other primary forms and semi-finished products of alloy steel']} | Original amount reported in Classen et al. (2009) regionalised based on geography-specific ore grade (see Sampling Procedure and Turner & Hischier, 2020 for details). References: Classen, M., Althaus, H.-J., Blaser, S., Scharnhost, W., Tuchschmid, M., Jungbluth, N., & Emmenegger, M. F. (2009). Life cycle inventories of metals. Final report, ecoinvent data v2.1, No. 10. Dübendorf, Switzerland. Turner, D. A. & Hischier, R. (2020). Life cycle inventories of pyrometallurgical copper production and anode slime processing. Empa, St. Gallen, Switzerland. | c5246dbb-0abd-4bee-8dda-d52a1b202322 | GLO | market for steel, chromium steel 18/8, hot rolled | (2268, 6548) | ('ecoinvent-3.10-cutoff', '75af37d43bba95faeb80752e810959ba') | -3.4273 |  |  | steel, chromium steel 18/8, hot rolled |  | ('ecoinvent-3.10-cutoff', 'af1af712ae834258856b8d3a9b1c12c5') | {'reliability': 1, 'completeness': 1, 'temporal correlation': 5, 'geographical correlation': 5, 'further technological correlation': 1} | 0 | {'carbon allocation': {'amount': 0.0008, 'unit': 'kg'}, 'carbon content': {'amount': 0.0008, 'unit': 'dimensionless'}, 'carbon content, fossil': {'amount': 0.0008, 'unit': 'dimensionless', 'comment': 'Stainless steel model is the grade 304 steel (18/8 stainless, 18% chromium 8% nickel; max. 0.08% C)'}, 'carbon content, non-fossil': {'amount': 0.0, 'unit': 'dimensionless'}, 'dry mass': {'amount': 1.0, 'unit': 'kg'}, 'heating value, net': {'amount': 0.0, 'unit': 'MJ', 'comment': 'Non combustible products are assumed to have an LHV equal to zero (0).'}, 'water content': {'amount': 0.0, 'unit': 'dimensionless', 'comment': 'water mass/dry mass'}, 'water in wet mass': {'amount': 0.0, 'unit': 'kg'}, 'wet mass': {'amount': 1.0, 'unit': 'kg'}} | 0.2064 | 0.024495 |  | RoW | copper mine operation and beneficiation, sulfide ore | technosphere | 2 | kilogram
245 | T: zinc FROM market for zinc [GLO] TO water supply network construction (water supply network) [RoW] | 0.038815 | 0.017308 | 0.0038944 | 0.012423 | T: zinc FROM market for zinc [GLO] TO water supply network construction (water supply network) [RoW] | 3dbc9b2d-6dff-5a3a-b8f5-3167e56ec5c0 | 146.67 | {'CPC': ['41442: Zinc, unwrought']} | EcoSpold01Location=RER Literature | dae5718b-c433-4bd9-9deb-eb3ffc2c889e | GLO | market for zinc | (5684, 8159) | ('ecoinvent-3.10-cutoff', '644bf8839e5f022ba2efe30bc07ff5f6') | 4.9882 |  |  | zinc |  | ('ecoinvent-3.10-cutoff', 'cccb48ed5720e74ed19ba7b803653da5') | {'reliability': 2, 'completeness': 3, 'temporal correlation': 4, 'geographical correlation': 5, 'further technological correlation': 1} | 0 | {'carbon allocation': {'amount': 0.0, 'unit': 'kg'}, 'carbon content': {'amount': 0.0, 'unit': 'dimensionless'}, 'carbon content, fossil': {'amount': 0.0, 'unit': 'dimensionless', 'comment': 'Zn'}, 'carbon content, non-fossil': {'amount': 0.0, 'unit': 'dimensionless', 'comment': 'Zn'}, 'dry mass': {'amount': 1.0, 'unit': 'kg'}, 'water content': {'amount': 0.0, 'unit': 'dimensionless', 'comment': 'water mass/dry mass'}, 'water in wet mass': {'amount': 0.0, 'unit': 'kg'}, 'wet mass': {'amount': 1.0, 'unit': 'kg'}} | 0.1456 | 0.1 |  | RoW | water supply network construction | technosphere | 2 | kilogram
246 | T: tap water FROM market for tap water [Europe without Switzerland] TO tap water production, conventional treatment (tap water) [Europe without Switzerland] | 0.038147 | 0.016104 | 0.0057557 | 0.014056 | T: tap water FROM market for tap water [Europe without Switzerland] TO tap water production, conventional treatment (tap water) [Europe without Switzerland] | 1cb04872-15c3-54bc-ac35-1312b37eb8bf | 2.1e-05 | {'CPC': ['18000: Natural water']} | Calculated value. Water content of hypochlorite solution, prehydrolysed coagulant and aluminium sulfate. | c5adb1fb-872e-4446-a3bb-c4b61aa4bd45 | Europe without Switzerland | market for tap water | (2651, 18154) | ('ecoinvent-3.10-cutoff', 'a99cbe4f8bc3840d8cbff8112f0e535e') | -10.771 |  |  | tap water |  | ('ecoinvent-3.10-cutoff', 'fe0c175277795e7bbef7070685fc739b') | {'reliability': 3, 'completeness': 3, 'temporal correlation': 4, 'geographical correlation': 5, 'further technological correlation': 1} | 0 | {'carbon allocation': {'amount': 6.040513919241619e-07, 'unit': 'kg'}, 'carbon content': {'amount': 0.00178990835661632, 'unit': 'dimensionless'}, 'carbon content, fossil': {'amount': 0.00178990835661632, 'unit': 'dimensionless', 'comment': 'Bicarbonate content is 2.93 mol/m3. CO2 content is 0.1 mol/m3 (ecoinvent v2.2 report 8, Tab 93.1).'}, 'carbon content, non-fossil': {'amount': 0.0, 'unit': 'dimensionless'}, 'dry mass': {'amount': 0.00033747615607878, 'unit': 'kg', 'comment': 'Mineral content was estimated using the chemical properties of tap water in ecoinvent v2.2 report 8, Tab 93.1.'}, 'water content': {'amount': 2962.17230710238, 'unit': 'dimensionless', 'comment': 'water mass/dry mass'}, 'water in wet mass': {'amount': 0.999662523843921, 'unit': 'kg', 'comment': 'wet mass-dry mass'}, 'wet mass': {'amount': 1.0, 'unit': 'kg'}} | 0.11489 | 0.024495 |  | Europe without Switzerland | tap water production, conventional treatment | technosphere | 2 | kilogram
247 | T: chemical factory, organics FROM market for chemical factory, organics [GLO] TO electrorefining of copper, anode (copper, cathode) [GLO] | 0.0381 | 0.016923 | 0.0054502 | 0.0087318 | T: chemical factory, organics FROM market for chemical factory, organics [GLO] TO electrorefining of copper, anode (copper, cathode) [GLO] | ca37ce52-24c6-5bf0-a7a7-b60931c5c7bb | 2.7932e-10 | {'CPC': ['53269: Other constructions for manufacturing']} | Source: Classen, M., Althaus, H.-J., Blaser, S., Scharnhost, W., Tuchschmid, M., Jungbluth, N., & Emmenegger, M. F. (2009). Life cycle inventories of metals. Final report, ecoinvent data v2.1, No. 10. Dübendorf, Switzerland. | 3d0fe4e0-eac9-4704-b3fd-09b8594d0fbe | GLO | market for chemical factory, organics | (18625, 18561) | ('ecoinvent-3.10-cutoff', '28431de0b265a1f1cd802620eabcd23e') | -21.9987 |  |  | chemical factory, organics |  | ('ecoinvent-3.10-cutoff', 'd33a2c108bd2fc7c9ce2237a6208915e') | {'reliability': 3, 'completeness': 2, 'temporal correlation': 5, 'geographical correlation': 5, 'further technological correlation': 3} | 0 | {'carbon allocation': {'amount': 0.0, 'unit': 'kg'}, 'carbon content': {'amount': 0.0, 'unit': 'dimensionless'}} | 0.59338 | 0.54772 |  | GLO | electrorefining of copper, anode | technosphere | 2 | unit
248 | T: zinc FROM market for zinc [GLO] TO gold mine operation and gold production, unrefined (gold, unrefined) [RoW] | 0.032675 | 0.015895 | 0.018389 | 0.012727 | T: zinc FROM market for zinc [GLO] TO gold mine operation and gold production, unrefined (gold, unrefined) [RoW] | 3dbc9b2d-6dff-5a3a-b8f5-3167e56ec5c0 | 2.8946 | {'CPC': ['41442: Zinc, unwrought']} | Calculated value: Data was obtained from Australian mining, scaled by processed gold. Further references: Stewart M. (1999) Environmental Life Cycle Considerations for Design-Related Decision Making in Minerals Processing. PhD Thesis. University of Cape Town, Cape Town. | dae5718b-c433-4bd9-9deb-eb3ffc2c889e | GLO | market for zinc | (5684, 16746) | ('ecoinvent-3.10-cutoff', '644bf8839e5f022ba2efe30bc07ff5f6') | 1.0628 |  |  | zinc |  | ('ecoinvent-3.10-cutoff', '0ee28d931463451817b5632923282ec6') | {'reliability': 3, 'completeness': 3, 'temporal correlation': 5, 'geographical correlation': 5, 'further technological correlation': 1} | 0 | {'carbon allocation': {'amount': 0.0, 'unit': 'kg'}, 'carbon content': {'amount': 0.0, 'unit': 'dimensionless'}, 'carbon content, fossil': {'amount': 0.0, 'unit': 'dimensionless', 'comment': 'Zn'}, 'carbon content, non-fossil': {'amount': 0.0, 'unit': 'dimensionless', 'comment': 'Zn'}, 'dry mass': {'amount': 1.0, 'unit': 'kg'}, 'water content': {'amount': 0.0, 'unit': 'dimensionless', 'comment': 'water mass/dry mass'}, 'water in wet mass': {'amount': 0.0, 'unit': 'kg'}, 'wet mass': {'amount': 1.0, 'unit': 'kg'}} | 0.21119 | 0 |  | RoW | gold mine operation and gold production, unrefined | technosphere | 2 | kilogram
249 | T: printed wiring board, surface mounted, unspecified, Pb free FROM market for printed wiring board, surface mounted, unspecified, Pb free [GLO] TO electronics production, for control units (electronics, for control units) [RoW] | 0.02669 | 0.01605 | 0.003097 | 0.011615 | T: printed wiring board, surface mounted, unspecified, Pb free FROM market for printed wiring board, surface mounted, unspecified, Pb free [GLO] TO electronics production, for control units (electronics, for control units) [RoW] | e37df902-e885-538b-ad02-d390849f0e03 | 0.049 | {'CPC': ['47130: Printed circuits']} | Approximation from 1 literature source EcoSpold01Location=GLO | 8598208b-dcea-4d29-8bdf-74958b7178c4 | GLO | market for printed wiring board, surface mounted, unspecified, Pb free | (20975, 17009) | ('ecoinvent-3.10-cutoff', '0705f3edf9a7de8cf3fd810a942e9d9a') | -3.0159 |  |  | printed wiring board, surface mounted, unspecified, Pb free |  | ('ecoinvent-3.10-cutoff', '632eadaaaba7cdf5119d0368e930a53a') | {'reliability': 3, 'completeness': 5, 'temporal correlation': 5, 'geographical correlation': 5, 'further technological correlation': 3} | 0 | {'carbon allocation': {'amount': 0.132521569686964, 'unit': 'kg'}, 'carbon content': {'amount': 0.132521569686964, 'unit': 'dimensionless'}, 'carbon content, fossil': {'amount': 0.132521569686964, 'unit': 'dimensionless', 'comment': 'C content was calculated as the addition of C content in the PWB components'}, 'carbon content, non-fossil': {'amount': 0.0, 'unit': 'dimensionless'}, 'dry mass': {'amount': 1.0, 'unit': 'kg'}, 'water content': {'amount': 0.0, 'unit': 'dimensionless', 'comment': 'water mass/dry mass'}, 'water in wet mass': {'amount': 0.0, 'unit': 'kg'}, 'wet mass': {'amount': 1.0, 'unit': 'kg'}} | 0.3 | 0.17321 |  | RoW | electronics production, for control units | technosphere | 2 | kilogram