## Sheet1
| GSA name | delta | delta_conf | S1 | S1_conf | names | activity | amount | classifications | comment | flow | from location | from name | index | input | loc | maximum | minimum | name | negative | output | pedigree | production volume | properties | scale | scale without pedigree | shape | to location | to name | type | uncertainty type | unit
0 | B: Water // electricity production, from 1.8MW PV (electricity, low voltage) [DE] | 0.75778 | 0.0067181 | 0.93441 | 0.012614 | B: Water // electricity production, from 1.8MW PV (electricity, low voltage) [DE] |  | 0.00057468 |  |  |  |  | Water | (1796, 23523) | ('biosphere3', '075e433b-4be4-448e-9510-9a5029c1ce94') | -7.4617 |  |  |  | FALSE | ('PV', 'b43b60a5d9454ff8adfb96e54aca6c64') | {'reliability': 4, 'completeness': 4, 'temporal correlation': 5, 'geographical correlation': 2, 'further technological correlation': 4, 'sample size': 1} |  |  | 0.47011 |  |  | DE | electricity production, from 1.8MW PV | biosphere | 2
1 | T: electricity, medium voltage FROM market group for electricity, medium voltage [Europe without Switzerland] TO treatment of wastewater, average, wastewater treatment (wastewater, average) [Europe without Switzerland] | 0.076669 | 0.01692 | 0.017879 | 0.01003 | T: electricity, medium voltage FROM market group for electricity, medium voltage [Europe without Switzerland] TO treatment of wastewater, average, wastewater treatment (wastewater, average) [Europe without Switzerland] | 624c78b9-e080-5f63-b739-646f5ec15ef1 | 0.30759 | {'CPC': ['17100: Electrical energy']} | processing energy in wastewater treatment plant. | 759b89bd-3aa6-42ad-b767-5bb9ef5d331d | Europe without Switzerland | market group for electricity, medium voltage | (9029, 13056) | ('ecoinvent-3.10-cutoff', '2dc6b0abf6db20ce50e06eaff1a3f18a') | -1.179 |  |  | electricity, medium voltage |  | ('ecoinvent-3.10-cutoff', '37b64da685b8d896bfc5f181661ce98d') | {'reliability': 1, 'completeness': 1, 'temporal correlation': 2, 'geographical correlation': 1, 'further technological correlation': 1} | 0 | {'carbon allocation': {'amount': 0.0, 'unit': 'kg'}, 'carbon content': {'amount': 0.0, 'unit': 'dimensionless'}} | 0.22948 | 0.22904 |  | Europe without Switzerland | treatment of wastewater, average, wastewater treatment | technosphere | 2 | kilowatt hour
2 | T: silicon, multi-Si, casted FROM market for silicon, multi-Si, casted [RoW] TO multi-Si wafer production (multi-Si wafer) [RoW] | 0.0729 | 0.017338 | 0.0053082 | 0.011766 | T: silicon, multi-Si, casted FROM market for silicon, multi-Si, casted [RoW] TO multi-Si wafer production (multi-Si wafer) [RoW] | 6998f47a-cf44-55d2-b53f-219ad9417042 | 1.1301 | {'CPC': ['34250: Salts of oxometallic or peroxometallic acids; colloidal precious metals and compounds thereof; inorganic and o[…]']} | EcoSpold01Location=RER Polycrystalline silicon of semiconductor or solar grade quality. This value is the total silicon needed minus internally recycled silicon from ingot cut-offs and broken wafers. | 1f61a047-2cac-4f60-91c0-e60fb6b865a6 | RoW | market for silicon, multi-Si, casted | (9714, 21338) | ('ecoinvent-3.10-cutoff', '25ed4dc08d2150f81968e22cf76935bb') | 0.12228 |  |  | silicon, multi-Si, casted |  | ('ecoinvent-3.10-cutoff', '09173f6e62d79b084f54026b098d2fae') | {'reliability': 1, 'completeness': 2, 'temporal correlation': 5, 'geographical correlation': 5, 'further technological correlation': 1} | 0 | {'carbon allocation': {'amount': 0.0, 'unit': 'kg'}, 'carbon content': {'amount': 0.0, 'unit': 'dimensionless'}, 'carbon content, fossil': {'amount': 0.0, 'unit': 'dimensionless', 'comment': 'Si'}, 'carbon content, non-fossil': {'amount': 0.0, 'unit': 'dimensionless', 'comment': 'Si'}, 'dry mass': {'amount': 1.0, 'unit': 'kg'}, 'water content': {'amount': 0.0, 'unit': 'dimensionless', 'comment': 'water mass/dry mass'}, 'water in wet mass': {'amount': 0.0, 'unit': 'kg'}, 'wet mass': {'amount': 1.0, 'unit': 'kg'}} | 0.20518 | 0 |  | RoW | multi-Si wafer production | technosphere | 2 | kilogram
3 | T: photovoltaic panel, multi-Si wafer FROM market for photovoltaic panel, multi-Si wafer [GLO] TO photovoltaic slanted-roof installation, 1.8MWp, multi-Si, panel, mounted, on roof (photovoltaic slanted-roof installation, 1.8MWp, multi-Si, panel, mounted, on roof) [DE] | 0.069545 | 0.019652 | 0.010424 | 0.0090947 | T: photovoltaic panel, multi-Si wafer FROM market for photovoltaic panel, multi-Si wafer [GLO] TO photovoltaic slanted-roof installation, 1.8MWp, multi-Si, panel, mounted, on roof (photovoltaic slanted-roof installation, 1.8MWp, multi-Si, panel, mounted, on roof) [DE] |  | 14084.4 |  |  |  | GLO | market for photovoltaic panel, multi-Si wafer | (13374, 23526) | ('ecoinvent-3.10-cutoff', '09dfc5bddcb0caee401e77fe6f569d2b') | 9.5528 |  |  |  | FALSE | ('PV', '591f788daf4e4ef5af1f1558255799d8') | {'reliability': 3, 'completeness': 4, 'temporal correlation': 5, 'geographical correlation': 1, 'further technological correlation': 1, 'sample size': 1} |  |  | 0.27275 |  |  | DE | photovoltaic slanted-roof installation, 1.8MWp, multi-Si, panel, mounted, on roof | technosphere | 2
4 | T: wastewater, average FROM market for wastewater, average [Europe without Switzerland] TO electricity production, from 1.8MW PV (electricity, low voltage) [DE] | 0.066487 | 0.015364 | 0.0064151 | 0.0072452 | T: wastewater, average FROM market for wastewater, average [Europe without Switzerland] TO electricity production, from 1.8MW PV (electricity, low voltage) [DE] |  | -0.0038312 |  |  |  | Europe without Switzerland | market for wastewater, average | (10550, 23523) | ('ecoinvent-3.10-cutoff', 'ff5084ad278ffd1e0bf9ab4183fb5342') | -5.5646 |  |  |  | TRUE | ('PV', 'b43b60a5d9454ff8adfb96e54aca6c64') | {'reliability': 2, 'completeness': 2, 'temporal correlation': 1, 'geographical correlation': 5, 'further technological correlation': 1, 'sample size': 1} |  |  | 0.2226 |  |  | DE | electricity production, from 1.8MW PV | technosphere | 2
5 | T: photovoltaic cell, multi-Si wafer FROM market for photovoltaic cell, multi-Si wafer [GLO] TO photovoltaic panel production, multi-Si wafer (photovoltaic panel, multi-Si wafer) [RoW] | 0.063283 | 0.016743 | 0.034376 | 0.014789 | T: photovoltaic cell, multi-Si wafer FROM market for photovoltaic cell, multi-Si wafer [GLO] TO photovoltaic panel production, multi-Si wafer (photovoltaic panel, multi-Si wafer) [RoW] | e1c08167-6190-5482-b787-2c2231376737 | 0.93241 | {'CPC': ['47150: Diodes, transistors and similar semi-conductor devices; photosensitive semi-conductor devices; light emitting […]']} | EcoSpold01Location=RER De Wild 2007, Estimation 60 cells a 1.56dm2 +2% cell loss | e856bce7-25be-431c-83fc-32c94a1e74bd | GLO | market for photovoltaic cell, multi-Si wafer | (20826, 22182) | ('ecoinvent-3.10-cutoff', '74641f0d5499a93563af3af2849cb303') | -0.069983 |  |  | photovoltaic cell, multi-Si wafer |  | ('ecoinvent-3.10-cutoff', 'ff11b3a2c1bcc58159bddc3814f0993c') | {'reliability': 1, 'completeness': 4, 'temporal correlation': 5, 'geographical correlation': 5, 'further technological correlation': 1} | 0 | {'carbon allocation': {'amount': 0.009474653401655386, 'unit': 'kg'}, 'carbon content': {'amount': 0.0139333138259638, 'unit': 'dimensionless'}, 'carbon content, fossil': {'amount': 0.0139333138259638, 'unit': 'dimensionless', 'comment': 'C content was calculated as the addition of C content in the components'}, 'carbon content, non-fossil': {'amount': 0.0, 'unit': 'dimensionless'}, 'dry mass': {'amount': 0.68, 'unit': 'kg'}, 'water content': {'amount': 0.0, 'unit': 'dimensionless', 'comment': 'water mass/dry mass'}, 'water in wet mass': {'amount': 0.0, 'unit': 'kg'}, 'wet mass': {'amount': 0.68, 'unit': 'kg', 'comment': 'The weight of the main component was summed up to 0.68'}} | 0.20976 | 0 |  | RoW | photovoltaic panel production, multi-Si wafer | technosphere | 2 | square meter
6 | T: multi-Si wafer FROM market for multi-Si wafer [GLO] TO photovoltaic cell production, multi-Si wafer (photovoltaic cell, multi-Si wafer) [RoW] | 0.056303 | 0.016635 | 0.0033207 | 0.0070091 | T: multi-Si wafer FROM market for multi-Si wafer [GLO] TO photovoltaic cell production, multi-Si wafer (photovoltaic cell, multi-Si wafer) [RoW] | 7e95e6e8-5e5c-511d-b259-0aca40ef5e2a | 1.06 | {'CPC': ['47173: Parts for the goods of subclasses 47140 to 47160']} | De Wild 2007, 6% losses EcoSpold01Location=RER | 29ceec7a-ef32-4917-acae-092fab0ffee2 | GLO | market for multi-Si wafer | (11632, 17817) | ('ecoinvent-3.10-cutoff', '1384f7c3cad6532a0ba50cf4c36e88a8') | 0.058269 |  |  | multi-Si wafer |  | ('ecoinvent-3.10-cutoff', '1b4b7f7735abf9d3e3548b0f6f378ef7') | {'reliability': 1, 'completeness': 2, 'temporal correlation': 5, 'geographical correlation': 5, 'further technological correlation': 1} | 0 | {'carbon allocation': {'amount': 0.0, 'unit': 'kg'}, 'carbon content': {'amount': 0.0, 'unit': 'dimensionless'}, 'carbon content, fossil': {'amount': 0.0, 'unit': 'dimensionless', 'comment': 'ecoinvent v2.2 report 6_XII-part 6'}, 'carbon content, non-fossil': {'amount': 0.0, 'unit': 'dimensionless', 'comment': 'ecoinvent v2.2 report 6_XII-part 6'}, 'dry mass': {'amount': 0.559, 'unit': 'kg'}, 'water content': {'amount': 0.0, 'unit': 'dimensionless', 'comment': 'water mass/dry mass'}, 'water in wet mass': {'amount': 0.0, 'unit': 'kg'}, 'wet mass': {'amount': 0.559, 'unit': 'kg', 'comment': 'The mc-silicon wafer weight is 559g/m2 (ecoinvent v2.2 report 6_XII-part 6)'}} | 0.20518 | 0 |  | RoW | photovoltaic cell production, multi-Si wafer | technosphere | 2 | square meter
7 | T: photovoltaic slanted-roof installation, 1.8MWp, multi-Si, panel, mounted, on roof FROM photovoltaic slanted-roof installation, 1.8MWp, multi-Si, panel, mounted, on roof [DE] TO electricity production, from 1.8MW PV (electricity, low voltage) [DE] | 0.055447 | 0.015855 | 0.011846 | 0.0092301 | T: photovoltaic slanted-roof installation, 1.8MWp, multi-Si, panel, mounted, on roof FROM photovoltaic slanted-roof installation, 1.8MWp, multi-Si, panel, mounted, on roof [DE] TO electricity production, from 1.8MW PV (electricity, low voltage) [DE] |  | 8.386e-11 |  |  |  | DE | photovoltaic slanted-roof installation, 1.8MWp, multi-Si, panel, mounted, on roof | (23526, 23523) | ('PV', '591f788daf4e4ef5af1f1558255799d8') | -23.2019 |  |  |  | FALSE | ('PV', 'b43b60a5d9454ff8adfb96e54aca6c64') | {'reliability': 3, 'completeness': 2, 'temporal correlation': 4, 'geographical correlation': 5, 'further technological correlation': 1, 'sample size': 1} |  |  | 0.25924 |  |  | DE | electricity production, from 1.8MW PV | technosphere | 2
8 | T: tap water FROM market for tap water [Europe without Switzerland] TO electricity production, from 1.8MW PV (electricity, low voltage) [DE] | 0.041335 | 0.016978 | 0.0074946 | 0.0099916 | T: tap water FROM market for tap water [Europe without Switzerland] TO electricity production, from 1.8MW PV (electricity, low voltage) [DE] |  | 3.8312 |  |  |  | Europe without Switzerland | market for tap water | (2651, 23523) | ('ecoinvent-3.10-cutoff', 'a99cbe4f8bc3840d8cbff8112f0e535e') | 1.3432 |  |  |  | FALSE | ('PV', 'b43b60a5d9454ff8adfb96e54aca6c64') | {'reliability': 2, 'completeness': 2, 'temporal correlation': 4, 'geographical correlation': 5, 'further technological correlation': 1, 'sample size': 1} |  |  | 0.23899 |  |  | DE | electricity production, from 1.8MW PV | technosphere | 2
9 | T: tap water FROM market for tap water [Europe without Switzerland] TO treatment of wastewater, average, wastewater treatment (wastewater, average) [Europe without Switzerland] | 0.039204 | 0.015453 | 0.014768 | 0.0087674 | T: tap water FROM market for tap water [Europe without Switzerland] TO treatment of wastewater, average, wastewater treatment (wastewater, average) [Europe without Switzerland] | 1cb04872-15c3-54bc-ac35-1312b37eb8bf | 0.0078702 | {'CPC': ['18000: Natural water']} | For infrastructure for wastewater treatment plant. | c5adb1fb-872e-4446-a3bb-c4b61aa4bd45 | Europe without Switzerland | market for tap water | (2651, 13056) | ('ecoinvent-3.10-cutoff', 'a99cbe4f8bc3840d8cbff8112f0e535e') | -4.8447 |  |  | tap water |  | ('ecoinvent-3.10-cutoff', '37b64da685b8d896bfc5f181661ce98d') | {'reliability': 1, 'completeness': 1, 'temporal correlation': 2, 'geographical correlation': 1, 'further technological correlation': 1} | 0 | {'carbon allocation': {'amount': 6.040513919241619e-07, 'unit': 'kg'}, 'carbon content': {'amount': 0.00178990835661632, 'unit': 'dimensionless'}, 'carbon content, fossil': {'amount': 0.00178990835661632, 'unit': 'dimensionless'}, 'carbon content, non-fossil': {'amount': 0.0, 'unit': 'dimensionless'}, 'dry mass': {'amount': 0.00033747615607878, 'unit': 'kg'}, 'water content': {'amount': 2962.17, 'unit': 'dimensionless'}, 'water in wet mass': {'amount': 0.999662523843921, 'unit': 'kg'}, 'wet mass': {'amount': 1.0, 'unit': 'kg'}} | 0.55911 | 0.55893 |  | Europe without Switzerland | treatment of wastewater, average, wastewater treatment | technosphere | 2 | kilogram