## Sheet1
| GSA name | delta | delta_conf | S1 | S1_conf | names | activity | amount | classifications | comment | flow | from location | from name | index | input | loc | maximum | minimum | name | negative | output | pedigree | production volume | properties | scale | scale without pedigree | shape | to location | to name | type | uncertainty type | unit | formula
0 | T: cast iron FROM market for cast iron [GLO] TO water supply network construction (water supply network) [RoW] | 0.14778 | 0.021012 | 0.12858 | 0.036679 | T: cast iron FROM market for cast iron [GLO] TO water supply network construction (water supply network) [RoW] | 22decb26-3e6b-57a8-a27c-63edaf7fb880 | 84012.93 | {'CPC': ['41111: Pig iron and spiegeleisen in pigs, blocks or other primary forms']} | EcoSpold01Location=RER Literature value. Value taken from AnyTown model- For pipes. AnyTown model was originally published by (Walski, T. M., 1987) and is available online at http://emps.exeter.ac.uk/engineering/research/cws/resources/benchmarks/expansion/anytown.html. | 4447af36-0897-4b00-8fd0-fd6a446dda6a | GLO | market for cast iron | (3222, 8159) | ('ecoinvent-3.10-cutoff', 'e87300adccd638e2e304f3d55eca214d') | 11.3387 |  |  | cast iron |  | ('ecoinvent-3.10-cutoff', 'cccb48ed5720e74ed19ba7b803653da5') | {'reliability': 4, 'completeness': 5, 'temporal correlation': 5, 'geographical correlation': 5, 'further technological correlation': 4} | 0 | {'carbon allocation': {'amount': 0.04, 'unit': 'kg'}, 'carbon content': {'amount': 0.04, 'unit': 'dimensionless'}, 'carbon content, fossil': {'amount': 0.04, 'unit': 'dimensionless', 'comment': 'Cast iron is made by remelting pig iron in small furnaces (e.g. cupola furnaces or electric arc furnaces) and poured into moulds to make castings. It usually contains 2% to 6% carbon (ecoinvent v2.2 report 10_partII). An average content of 4% was considered'}, 'carbon content, non-fossil': {'amount': 0.0, 'unit': 'dimensionless'}, 'dry mass': {'amount': 1.0, 'unit': 'kg'}, 'heating value, net': {'amount': 0.0, 'unit': 'MJ', 'comment': 'Non combustible products are assumed to have an LHV equal to zero (0).'}, 'water content': {'amount': 0.0, 'unit': 'dimensionless', 'comment': 'water mass/dry mass'}, 'water in wet mass': {'amount': 0.0, 'unit': 'kg'}, 'wet mass': {'amount': 1.0, 'unit': 'kg'}} | 0.31401 | 0.024495 |  | RoW | water supply network construction | technosphere | 2 | kilogram
1 | T: steel, low-alloyed, hot rolled FROM market for steel, low-alloyed, hot rolled [GLO] TO multi-Si wafer production (multi-Si wafer) [RoW] | 0.11905 | 0.015925 | 0.015641 | 0.013514 | T: steel, low-alloyed, hot rolled FROM market for steel, low-alloyed, hot rolled [GLO] TO multi-Si wafer production (multi-Si wafer) [RoW] | b72ee1aa-fc2e-51f8-9727-3ff33bdcea30 | 1.4826 | {'CPC': ['4121: Flat-rolled products of steel, not further worked than hot-rolled']} | EcoSpold01Location=RER De Wild 2007, wire saws, high resistance brass-coated steel with carbon content in the range 0.7%-0.9%, 5g/kg brass | 8cb650d5-8a48-4719-81b1-2080b3b4387f | GLO | market for steel, low-alloyed, hot rolled | (16869, 21338) | ('ecoinvent-3.10-cutoff', '7608bf81bc1707874bf6bf58c68a8c20') | 0.3938 |  |  | steel, low-alloyed, hot rolled |  | ('ecoinvent-3.10-cutoff', '09173f6e62d79b084f54026b098d2fae') | {'reliability': 1, 'completeness': 2, 'temporal correlation': 5, 'geographical correlation': 5, 'further technological correlation': 1} | 0 | {'carbon allocation': {'amount': 0.005, 'unit': 'kg'}, 'carbon content': {'amount': 0.005, 'unit': 'dimensionless'}, 'carbon content, fossil': {'amount': 0.005, 'unit': 'dimensionless', 'comment': 'Low alloyed steel composition given in Tab. 3.2 ecoinvent v2.2 report 10_partII. Steel assumed to have a C content of 0.5%'}, 'carbon content, non-fossil': {'amount': 0.0, 'unit': 'dimensionless', 'comment': 'Low alloyed steel composition given in Tab. 3.2 ecoinvent v2.2 report 10_partII.'}, 'dry mass': {'amount': 1.0, 'unit': 'kg'}, 'heating value, net': {'amount': 0.0, 'unit': 'MJ', 'comment': 'Non combustible products are assumed to have an LHV equal to zero (0).'}, 'water content': {'amount': 0.0, 'unit': 'dimensionless', 'comment': 'water mass/dry mass'}, 'water in wet mass': {'amount': 0.0, 'unit': 'kg'}, 'wet mass': {'amount': 1.0, 'unit': 'kg'}} | 0.20518 | 0 |  | RoW | multi-Si wafer production | technosphere | 2 | kilogram
2 | T: reinforcing steel FROM market for reinforcing steel [GLO] TO sewer grid construction, rural (sewer grid, rural) [GLO] | 0.11228 | 0.018454 | 0.016205 | 0.013154 | T: reinforcing steel FROM market for reinforcing steel [GLO] TO sewer grid construction, rural (sewer grid, rural) [GLO] | 42de1cab-a735-530b-b4da-bc7eb1dbcc05 | 0.013982 | {'CPC': ['4124: Bars and rods, hot-rolled, of iron or steel']} | Doka G., 2021. A model for composition-specific life cycle inventories of regionalised wastewater fates, Separate publication, Doka LCA,Zurich, Switzerland. http://www.doka.ch/publications.htm | 9ba48284-0f03-4fec-800d-de77833b12f6 | GLO | market for reinforcing steel | (6185, 15967) | ('ecoinvent-3.10-cutoff', 'e3100ff2744bdff2251e928a73ab38b2') | -4.27 |  |  | reinforcing steel |  | ('ecoinvent-3.10-cutoff', '00063c1ac281d9e51351aabe6030f141') | {'reliability': 2, 'completeness': 2, 'temporal correlation': 3, 'geographical correlation': 5, 'further technological correlation': 1} | 0 | {'carbon allocation': {'amount': 0.004, 'unit': 'kg'}, 'carbon content': {'amount': 0.004, 'unit': 'dimensionless'}, 'carbon content, fossil': {'amount': 0.004, 'unit': 'dimensionless'}, 'carbon content, non-fossil': {'amount': 0.0, 'unit': 'dimensionless'}, 'dry mass': {'amount': 1.0, 'unit': 'kg'}, 'heating value, net': {'amount': 0.0, 'unit': 'MJ'}, 'water content': {'amount': 0.0, 'unit': 'dimensionless'}, 'water in wet mass': {'amount': 0.0, 'unit': 'kg'}, 'wet mass': {'amount': 1.0, 'unit': 'kg'}} | 0.56982 | 0.56569 |  | GLO | sewer grid construction, rural | technosphere | 2 | kilogram
3 | T: wastewater, average FROM market for wastewater, average [Europe without Switzerland] TO photovoltaic panel production, multi-Si wafer (photovoltaic panel, multi-Si wafer) [RER] | 0.10639 | 0.015019 | 0.012396 | 0.010498 | T: wastewater, average FROM market for wastewater, average [Europe without Switzerland] TO photovoltaic panel production, multi-Si wafer (photovoltaic panel, multi-Si wafer) [RER] | 72c46e91-bc7e-5289-9e0e-d9fddbff3643 | -0.020764 | {'CPC': ['39990: Other wastes n.e.c.']} | Calculation, water use EcoSpold01Location=CH | e8a51ec1-60cb-4ead-a948-ad1142c61918 | Europe without Switzerland | market for wastewater, average | (10550, 4457) | ('ecoinvent-3.10-cutoff', 'ff5084ad278ffd1e0bf9ab4183fb5342') | -3.8745 |  |  | wastewater, average |  | ('ecoinvent-3.10-cutoff', '272b58dd234e801abccc66165517471a') | {'reliability': 1, 'completeness': 4, 'temporal correlation': 1, 'geographical correlation': 3, 'further technological correlation': 1} | 0 | {'carbon allocation': {'amount': 0.06729999999999985, 'unit': 'kg'}, 'carbon content': {'amount': 0.194039401033427, 'unit': 'dimensionless'}, 'carbon content, fossil': {'amount': 0.0, 'unit': 'dimensionless'}, 'carbon content, non-fossil': {'amount': 0.194039401033427, 'unit': 'dimensionless', 'comment': '0.0673 kg TOC/m3 (Tab A.17, ecoinvent v2.2 report 13_I). TOC was considered as Total Carbon.'}, 'dry mass': {'amount': 0.346836774601289, 'unit': 'kg', 'comment': 'The addition of compounds in water, listed in Tab A.17-20 from ecoinvent v2.2 report 13_I, has been used as an estimate of dry mass is wastewater. In this case, elementary composition has been expressed as molecular composition, whenever possible. This approach has been used when the addition of compunds in wastewater was bigger than the minimal mineral content estimated using the chemical properties of tap water in ecoinvent v2.2 report 8, Tab 93.1.'}, 'fossil share of carbon': {'amount': 0.0, 'unit': 'dimensionless'}, 'mass concentration, TOC': {'amount': 0.1091, 'unit': 'kg/m3'}, 'mass concentration, aluminium': {'amount': 1.0581e-05, 'unit': 'kg/m3'}, 'mass concentration, antimony': {'amount': 1.26e-06, 'unit': 'kg/m3'}, 'mass concentration, arsenic': {'amount': 6.81e-07, 'unit': 'kg/m3'}, 'mass concentration, barium': {'amount': 5.5593e-05, 'unit': 'kg/m3'}, 'mass concentration, beryllium': {'amount': 3.05e-08, 'unit': 'kg/m3'}, 'mass concentration, boron': {'amount': 5.5593e-05, 'unit': 'kg/m3'}, 'mass concentration, cadmium': {'amount': 2.51e-07, 'unit': 'kg/m3'}, 'mass concentration, calcium': {'amount': 0.039453, 'unit': 'kg/m3'}, 'mass concentration, chlorine': {'amount': 0.030031, 'unit': 'kg/m3'}, 'mass concentration, chromium': {'amount': 6.64e-06, 'unit': 'kg/m3'}, 'mass concentration, cobalt': {'amount': 1.4e-06, 'unit': 'kg/m3'}, 'mass concentration, copper': {'amount': 5.38e-05, 'unit': 'kg/m3'}, 'mass concentration, fluorine': {'amount': 3.2769e-05, 'unit': 'kg/m3'}, 'mass concentration, hydrogen': {'amount': 0.013365, 'unit': 'kg/m3'}, 'mass concentration, iron': {'amount': 0.0033557, 'unit': 'kg/m3'}, 'mass concentration, lead': {'amount': 6.169e-06, 'unit': 'kg/m3'}, 'mass concentration, magnesium': {'amount': 0.0080699, 'unit': 'kg/m3'}, 'mass concentration, manganese': {'amount': 5.7386e-05, 'unit': 'kg/m3'}, 'mass concentration, mercury': {'amount': 5.7e-08, 'unit': 'kg/m3'}, 'mass concentration, molybdenum': {'amount': 1.99e-06, 'unit': 'kg/m3'}, 'mass concentration, nickel': {'amount': 4.66e-06, 'unit': 'kg/m3'}, 'mass concentration, nitrogen': {'amount': 0.031015, 'unit': 'kg/m3'}, 'mass concentration, oxygen': {'amount': 0.069824, 'unit': 'kg/m3'}, 'mass concentration, phophorus': {'amount': 0.0044833, 'unit': 'kg/m3'}, 'mass concentration, potassium': {'amount': 0.012374, 'unit': 'kg/m3'}, 'mass concentration, scandium': {'amount': 1.614e-06, 'unit': 'kg/m3'}, 'mass concentration, selenium': {'amount': 7.35e-07, 'unit': 'kg/m3'}, 'mass concentration, silicon': {'amount': 0.00096122, 'unit': 'kg/m3'}, 'mass concentration, silver': {'amount': 1.78e-06, 'unit': 'kg/m3'}, 'mass concentration, sodium': {'amount': 0.06456, 'unit': 'kg/m3'}, 'mass concentration, strontium': {'amount': 0.00028872, 'unit': 'kg/m3'}, 'mass concentration, sulfur': {'amount': 0.015602, 'unit': 'kg/m3'}, 'mass concentration, thallium': {'amount': 4.84e-08, 'unit': 'kg/m3'}, 'mass concentration, tin': {'amount': 3.78e-06, 'unit': 'kg/m3'}, 'mass concentration, titanium': {'amount': 2.5107e-05, 'unit': 'kg/m3'}, 'mass concentration, tungsten': {'amount': 3.23e-07, 'unit': 'kg/m3'}, 'mass concentration, vanadium': {'amount': 4.48e-06, 'unit': 'kg/m3'}, 'mass concentration, zinc': {'amount': 0.00013629, 'unit': 'kg/m3'}, 'price': {'amount': 0.0, 'unit': 'EUR2005', 'comment': 'Waste products are assigned a price of zero as they are assumed to require further treatment.'}, 'water content': {'amount': 2882.20060970917, 'unit': 'dimensionless', 'comment': 'water mass/dry mass'}, 'water in wet mass': {'amount': 999.653163225399, 'unit': 'kg', 'comment': 'wet mass-dry mass'}, 'wet mass': {'amount': 1000.0, 'unit': 'kg', 'comment': 'Density of water was assumed that of tap water 1kg/L, that is 1000kg/m3.'}} | 0.045826 | 0 |  | RER | photovoltaic panel production, multi-Si wafer | technosphere | 2 | cubic meter
4 | T: pig iron FROM market for pig iron [RER] TO steel production, converter, unalloyed (steel, unalloyed) [RER] | 0.095431 | 0.015874 | 0.0024117 | 0.0091967 | T: pig iron FROM market for pig iron [RER] TO steel production, converter, unalloyed (steel, unalloyed) [RER] | 399deb3e-7846-53d8-af89-7de486bb640b | 0.86462 | {'CPC': ['41111: Pig iron and spiegeleisen in pigs, blocks or other primary forms']} | geometric mean of Remus et al. (2013) data range. Adjusted with RMS to balance Fe-Content. Note that the ratio of pig iron to iron scrap inputs was based on average data from European steelmakers. The values were then adjusted to ensure Fe balance. This ratio is, however, highly variable among regions, globally, and the value used may not be representative of a) the average global situation or b) the situation in other regions. We advise caution when appliying these data elsewhere. | a636ed9e-f90a-48cb-a180-c75b1fc92cf1 | RER | market for pig iron | (5334, 15163) | ('ecoinvent-3.10-cutoff', '238c217a1f48719e2beec3504023ab22') | -0.14546 |  |  | pig iron |  | ('ecoinvent-3.10-cutoff', '7f2e6a80e13d30ed0d1818bb14f7806f') | {'reliability': 2, 'completeness': 3, 'temporal correlation': 2, 'geographical correlation': 5, 'further technological correlation': 1} | 0 | {'carbon allocation': {'amount': 0.045, 'unit': 'kg'}, 'carbon content': {'amount': 0.045, 'unit': 'dimensionless'}, 'carbon content, fossil': {'amount': 0.045, 'unit': 'dimensionless', 'comment': 'Pig iron is the iron produced in the blast furnace. It is an alloy of 94% Fe and more than 2% C (world average 4.5%). (ecoinvent v2.2 report 10_partII)'}, 'carbon content, non-fossil': {'amount': 0.0, 'unit': 'dimensionless'}, 'dry mass': {'amount': 1.0, 'unit': 'kg'}, 'heating value, net': {'amount': 0.0, 'unit': 'MJ', 'comment': 'Non combustible products are assumed to have an LHV equal to zero (0).'}, 'iron content': {'amount': 0.92, 'unit': 'dimensionless', 'comment': 'iron content on a dry matter basis'}, 'water content': {'amount': 0.0, 'unit': 'dimensionless', 'comment': 'water mass/dry mass'}, 'water in wet mass': {'amount': 0.0, 'unit': 'kg'}, 'wet mass': {'amount': 1.0, 'unit': 'kg'}} | 0.05831 | 0 |  | RER | steel production, converter, unalloyed | technosphere | 2 | kilogram
5 | T: steel, chromium steel 18/8, hot rolled FROM market for steel, chromium steel 18/8, hot rolled [GLO] TO sewer grid construction, rural (sewer grid, rural) [GLO] | 0.093873 | 0.016991 | 0.036013 | 0.013045 | T: steel, chromium steel 18/8, hot rolled FROM market for steel, chromium steel 18/8, hot rolled [GLO] TO sewer grid construction, rural (sewer grid, rural) [GLO] | 1873afb0-8b20-580a-947e-63428cd2e791 | 0.0048521 | {'CPC': ['41122: Alloy steel in ingots or other primary forms and semi-finished products of alloy steel']} | Doka G., 2021. A model for composition-specific life cycle inventories of regionalised wastewater fates, Separate publication, Doka LCA,Zurich, Switzerland. http://www.doka.ch/publications.htm | c5246dbb-0abd-4bee-8dda-d52a1b202322 | GLO | market for steel, chromium steel 18/8, hot rolled | (2268, 15967) | ('ecoinvent-3.10-cutoff', '75af37d43bba95faeb80752e810959ba') | -5.3283 |  |  | steel, chromium steel 18/8, hot rolled |  | ('ecoinvent-3.10-cutoff', '00063c1ac281d9e51351aabe6030f141') | {'reliability': 2, 'completeness': 2, 'temporal correlation': 3, 'geographical correlation': 5, 'further technological correlation': 1} | 0 | {'carbon allocation': {'amount': 0.0008, 'unit': 'kg'}, 'carbon content': {'amount': 0.0008, 'unit': 'dimensionless'}, 'carbon content, fossil': {'amount': 0.0008, 'unit': 'dimensionless', 'comment': 'Stainless steel model is the grade 304 steel (18/8 stainless, 18% chromium 8% nickel; max. 0.08% C)'}, 'carbon content, non-fossil': {'amount': 0.0, 'unit': 'dimensionless'}, 'dry mass': {'amount': 1.0, 'unit': 'kg'}, 'heating value, net': {'amount': 0.0, 'unit': 'MJ', 'comment': 'Non combustible products are assumed to have an LHV equal to zero (0).'}, 'water content': {'amount': 0.0, 'unit': 'dimensionless', 'comment': 'water mass/dry mass'}, 'water in wet mass': {'amount': 0.0, 'unit': 'kg'}, 'wet mass': {'amount': 1.0, 'unit': 'kg'}} | 0.56982 | 0.56569 |  | GLO | sewer grid construction, rural | technosphere | 2 | kilogram
6 | T: tap water FROM market for tap water [Europe without Switzerland] TO treatment of wastewater, average, wastewater treatment (wastewater, average) [Europe without Switzerland] | 0.093826 | 0.012846 | 0.0099613 | 0.0088052 | T: tap water FROM market for tap water [Europe without Switzerland] TO treatment of wastewater, average, wastewater treatment (wastewater, average) [Europe without Switzerland] | 1cb04872-15c3-54bc-ac35-1312b37eb8bf | 0.0078702 | {'CPC': ['18000: Natural water']} | For infrastructure for wastewater treatment plant. | c5adb1fb-872e-4446-a3bb-c4b61aa4bd45 | Europe without Switzerland | market for tap water | (2651, 13056) | ('ecoinvent-3.10-cutoff', 'a99cbe4f8bc3840d8cbff8112f0e535e') | -4.8447 |  |  | tap water |  | ('ecoinvent-3.10-cutoff', '37b64da685b8d896bfc5f181661ce98d') | {'reliability': 1, 'completeness': 1, 'temporal correlation': 2, 'geographical correlation': 1, 'further technological correlation': 1} | 0 | {'carbon allocation': {'amount': 6.040513919241619e-07, 'unit': 'kg'}, 'carbon content': {'amount': 0.00178990835661632, 'unit': 'dimensionless'}, 'carbon content, fossil': {'amount': 0.00178990835661632, 'unit': 'dimensionless'}, 'carbon content, non-fossil': {'amount': 0.0, 'unit': 'dimensionless'}, 'dry mass': {'amount': 0.00033747615607878, 'unit': 'kg'}, 'water content': {'amount': 2962.17, 'unit': 'dimensionless'}, 'water in wet mass': {'amount': 0.999662523843921, 'unit': 'kg'}, 'wet mass': {'amount': 1.0, 'unit': 'kg'}} | 0.55911 | 0.55893 |  | Europe without Switzerland | treatment of wastewater, average, wastewater treatment | technosphere | 2 | kilogram
7 | T: silicon, multi-Si, casted FROM market for silicon, multi-Si, casted [RoW] TO multi-Si wafer production (multi-Si wafer) [RoW] | 0.092083 | 0.01585 | 0.0076489 | 0.0074444 | T: silicon, multi-Si, casted FROM market for silicon, multi-Si, casted [RoW] TO multi-Si wafer production (multi-Si wafer) [RoW] | 6998f47a-cf44-55d2-b53f-219ad9417042 | 1.1301 | {'CPC': ['34250: Salts of oxometallic or peroxometallic acids; colloidal precious metals and compounds thereof; inorganic and o[…]']} | EcoSpold01Location=RER Polycrystalline silicon of semiconductor or solar grade quality. This value is the total silicon needed minus internally recycled silicon from ingot cut-offs and broken wafers. | 1f61a047-2cac-4f60-91c0-e60fb6b865a6 | RoW | market for silicon, multi-Si, casted | (9714, 21338) | ('ecoinvent-3.10-cutoff', '25ed4dc08d2150f81968e22cf76935bb') | 0.12228 |  |  | silicon, multi-Si, casted |  | ('ecoinvent-3.10-cutoff', '09173f6e62d79b084f54026b098d2fae') | {'reliability': 1, 'completeness': 2, 'temporal correlation': 5, 'geographical correlation': 5, 'further technological correlation': 1} | 0 | {'carbon allocation': {'amount': 0.0, 'unit': 'kg'}, 'carbon content': {'amount': 0.0, 'unit': 'dimensionless'}, 'carbon content, fossil': {'amount': 0.0, 'unit': 'dimensionless', 'comment': 'Si'}, 'carbon content, non-fossil': {'amount': 0.0, 'unit': 'dimensionless', 'comment': 'Si'}, 'dry mass': {'amount': 1.0, 'unit': 'kg'}, 'water content': {'amount': 0.0, 'unit': 'dimensionless', 'comment': 'water mass/dry mass'}, 'water in wet mass': {'amount': 0.0, 'unit': 'kg'}, 'wet mass': {'amount': 1.0, 'unit': 'kg'}} | 0.20518 | 0 |  | RoW | multi-Si wafer production | technosphere | 2 | kilogram
8 | T: steel, chromium steel 18/8, hot rolled FROM market for steel, chromium steel 18/8, hot rolled [GLO] TO treatment of wastewater, average, wastewater treatment (wastewater, average) [Europe without Switzerland] | 0.090708 | 0.014997 | 0.0010338 | 0.009835 | T: steel, chromium steel 18/8, hot rolled FROM market for steel, chromium steel 18/8, hot rolled [GLO] TO treatment of wastewater, average, wastewater treatment (wastewater, average) [Europe without Switzerland] | 1873afb0-8b20-580a-947e-63428cd2e791 | 0.00053437 | {'CPC': ['41122: Alloy steel in ingots or other primary forms and semi-finished products of alloy steel']} | For infrastructure for wastewater treatment plant. | c5246dbb-0abd-4bee-8dda-d52a1b202322 | GLO | market for steel, chromium steel 18/8, hot rolled | (2268, 13056) | ('ecoinvent-3.10-cutoff', '75af37d43bba95faeb80752e810959ba') | -7.5344 |  |  | steel, chromium steel 18/8, hot rolled |  | ('ecoinvent-3.10-cutoff', '37b64da685b8d896bfc5f181661ce98d') | {'reliability': 1, 'completeness': 1, 'temporal correlation': 2, 'geographical correlation': 1, 'further technological correlation': 1} | 0 | {'carbon allocation': {'amount': 0.0008, 'unit': 'kg'}, 'carbon content': {'amount': 0.0008, 'unit': 'dimensionless'}, 'carbon content, fossil': {'amount': 0.0008, 'unit': 'dimensionless'}, 'carbon content, non-fossil': {'amount': 0.0, 'unit': 'dimensionless'}, 'dry mass': {'amount': 1.0, 'unit': 'kg'}, 'heating value, net': {'amount': 0.0, 'unit': 'MJ', 'comment': 'Non combustible products are assumed to have an LHV equal to zero (0).'}, 'water content': {'amount': 0.0, 'unit': 'dimensionless'}, 'water in wet mass': {'amount': 0.0, 'unit': 'kg'}, 'wet mass': {'amount': 1.0, 'unit': 'kg'}} | 0.55911 | 0.55893 |  | Europe without Switzerland | treatment of wastewater, average, wastewater treatment | technosphere | 2 | kilogram
9 | T: tap water FROM market for tap water [Europe without Switzerland] TO electricity production, from 1.8MW PV (electricity, low voltage) [DE] | 0.089968 | 0.021174 | 0.082511 | 0.026065 | T: tap water FROM market for tap water [Europe without Switzerland] TO electricity production, from 1.8MW PV (electricity, low voltage) [DE] |  | 3.8312 |  |  |  | Europe without Switzerland | market for tap water | (2651, 23523) | ('ecoinvent-3.10-cutoff', 'a99cbe4f8bc3840d8cbff8112f0e535e') | 1.3432 |  |  |  | FALSE | ('PV', 'b43b60a5d9454ff8adfb96e54aca6c64') | {'reliability': 2, 'completeness': 2, 'temporal correlation': 4, 'geographical correlation': 5, 'further technological correlation': 1, 'sample size': 1} |  |  | 0.23899 |  |  | DE | electricity production, from 1.8MW PV | technosphere | 2
10 | T: hot rolling, steel FROM market for hot rolling, steel [GLO] TO reinforcing steel production (reinforcing steel) [RoW] | 0.08828 | 0.017957 | 0.012022 | 0.01273 | T: hot rolling, steel FROM market for hot rolling, steel [GLO] TO reinforcing steel production (reinforcing steel) [RoW] | 32a11e81-587e-5718-85cd-61bfa0eb8a9a | 1 | {'CPC': ['88601: Basic iron and steel manufacturing services']} | EcoSpold01Location=RER relates directly to output | b1e480cc-6707-4f7f-898d-a7dc46437d3b | GLO | market for hot rolling, steel | (4676, 8762) | ('ecoinvent-3.10-cutoff', 'd9192175cccb9cacbbba43c795585de1') | 0 |  |  | hot rolling, steel |  | ('ecoinvent-3.10-cutoff', '0ade4a1ca43bd2648bba6130b1a2a7d9') | {'reliability': 1, 'completeness': 1, 'temporal correlation': 5, 'geographical correlation': 5, 'further technological correlation': 1} | 0 | {'carbon allocation': {'amount': 0.0, 'unit': 'kg'}, 'carbon content': {'amount': 0.0, 'unit': 'dimensionless'}} | 0.20494 | 0 |  | RoW | reinforcing steel production | technosphere | 2 | kilogram
11 | T: coal gas FROM market for coal gas [GLO] TO coke production (coal gas) [RoW] | 0.087504 | 0.015353 | 0.018875 | 0.014794 | T: coal gas FROM market for coal gas [GLO] TO coke production (coal gas) [RoW] | 7d6dd0ff-dd47-5cd9-85b0-47a363e0a0ba | 0.0666 | {'CPC': ['17200: Coal gas, water gas, producer gas and similar gases, other than petroleum gases and other gaseous hydrocarbons']} |  | d3d23054-a030-4284-9cfb-c464e70ec865 | GLO | market for coal gas | (11510, 23080) | ('ecoinvent-3.10-cutoff', 'd29b8a32952d9588fd5ec98a5df7a80e') | -2.7091 |  |  | coal gas |  | ('ecoinvent-3.10-cutoff', '6d9ab0cc0bf352f8ef73555e883406df') | {'reliability': 2, 'completeness': 2, 'temporal correlation': 3, 'geographical correlation': 5, 'further technological correlation': 1} | 0 | {'carbon allocation': {'amount': 0.008493743099891718, 'unit': 'kg'}, 'carbon content': {'amount': 0.288180569460612, 'unit': 'dimensionless'}, 'carbon content, fossil': {'amount': 0.288180569460612, 'unit': 'dimensionless', 'comment': 'Assuming 30%CH4, 5%CO, 2% CO2 and 4% paraffin (C25H27)'}, 'carbon content, non-fossil': {'amount': 0.0, 'unit': 'dimensionless'}, 'dry mass': {'amount': 0.0294736842105263, 'unit': 'kg', 'comment': '0.56 kg/m3; 19 MJ/m3'}, 'water content': {'amount': 0.0, 'unit': 'dimensionless', 'comment': 'water mass/dry mass'}, 'water in wet mass': {'amount': 0.0, 'unit': 'kg'}, 'wet mass': {'amount': 0.0294736842105263, 'unit': 'kg', 'comment': '0.56 kg/m3; 19 MJ/m3'}} | 0.072801 | 0.024495 |  | RoW | coke production | technosphere | 2 | megajoule
12 | T: coke FROM market for coke [RoW] TO pig iron production (pig iron) [IN] | 0.087448 | 0.016962 | 0.009726 | 0.0092533 | T: coke FROM market for coke [RoW] TO pig iron production (pig iron) [IN] | 27c2cf8c-2a4f-5b0e-89b4-f7170776ba64 | 13.025 | {'CPC': ['33100: Coke and semi-coke of coal, of lignite or of peat; retort carbon']} | EcoSpold01Location=RER Based on data received from integrated steel plants in India | 1fa64d0c-afd7-46ab-b95c-3a54e0902dd0 | RoW | market for coke | (3701, 9675) | ('ecoinvent-3.10-cutoff', '391742ac8603fde25860eff721bef67d') | 2.5669 |  |  | coke |  | ('ecoinvent-3.10-cutoff', '37f37735b0e0e3253ae2df3ce975e65c') | {'reliability': 3, 'completeness': 3, 'temporal correlation': 3, 'geographical correlation': 2, 'further technological correlation': 2} | 0 | {'carbon allocation': {'amount': 0.028566433566433604, 'unit': 'kg'}, 'carbon content': {'amount': 0.869148936170213, 'unit': 'dimensionless'}, 'carbon content, fossil': {'amount': 0.869148936170213, 'unit': 'dimensionless', 'comment': '81.7% C and 6% water in wet mass (ecoinvent v2.1 report 6_VI Table 7.1)'}, 'carbon content, non-fossil': {'amount': 0.0, 'unit': 'dimensionless'}, 'dry mass': {'amount': 0.0328671328671329, 'unit': 'kg', 'comment': 'wet mass minus 6% water'}, 'heating value, net': {'amount': 28.6, 'unit': 'MJ'}, 'water content': {'amount': 0.0638297872340426, 'unit': 'dimensionless', 'comment': 'water mass/dry mass'}, 'water in wet mass': {'amount': 0.0020979020979021, 'unit': 'kg', 'comment': '6% of wet mass'}, 'wet mass': {'amount': 0.034965034965035, 'unit': 'kg', 'comment': '28.6 MJ/kg'}} | 0.076322 | 0.024495 |  | IN | pig iron production | technosphere | 2 | megajoule
13 | T: hot rolling, steel FROM market for hot rolling, steel [GLO] TO steel production, low-alloyed, hot rolled (steel, low-alloyed, hot rolled) [RoW] | 0.087417 | 0.016253 | 0.0060628 | 0.012517 | T: hot rolling, steel FROM market for hot rolling, steel [GLO] TO steel production, low-alloyed, hot rolled (steel, low-alloyed, hot rolled) [RoW] | 32a11e81-587e-5718-85cd-61bfa0eb8a9a | 1 | {'CPC': ['88601: Basic iron and steel manufacturing services']} | EcoSpold01Location=RER relates directly to output | b1e480cc-6707-4f7f-898d-a7dc46437d3b | GLO | market for hot rolling, steel | (4676, 6218) | ('ecoinvent-3.10-cutoff', 'd9192175cccb9cacbbba43c795585de1') | 0 |  |  | hot rolling, steel |  | ('ecoinvent-3.10-cutoff', 'd29bb6459e2b05df558650a968af7e0c') | {'reliability': 1, 'completeness': 1, 'temporal correlation': 5, 'geographical correlation': 5, 'further technological correlation': 1} | 0 | {'carbon allocation': {'amount': 0.0, 'unit': 'kg'}, 'carbon content': {'amount': 0.0, 'unit': 'dimensionless'}} | 0.20494 | 0 |  | RoW | steel production, low-alloyed, hot rolled | technosphere | 2 | kilogram
14 | T: electricity, medium voltage FROM market group for electricity, medium voltage [Europe without Switzerland] TO tap water production, direct filtration treatment (tap water) [Europe without Switzerland] | 0.087316 | 0.016221 | 0.017922 | 0.0071645 | T: electricity, medium voltage FROM market group for electricity, medium voltage [Europe without Switzerland] TO tap water production, direct filtration treatment (tap water) [Europe without Switzerland] | 624c78b9-e080-5f63-b739-646f5ec15ef1 | 0.000286 | {'CPC': ['17100: Electrical energy']} | Measured value. Average electricity consumption for entire process including pumping for water intake and pumping for distribution at the plant gate. All plants (2) reported electricity use. | 759b89bd-3aa6-42ad-b767-5bb9ef5d331d | Europe without Switzerland | market group for electricity, medium voltage | (9029, 4765) | ('ecoinvent-3.10-cutoff', '2dc6b0abf6db20ce50e06eaff1a3f18a') | -8.1595 |  |  | electricity, medium voltage |  | ('ecoinvent-3.10-cutoff', '0f8b3b980e5a453176b9010114c4efd8') | {'reliability': 2, 'completeness': 2, 'temporal correlation': 4, 'geographical correlation': 5, 'further technological correlation': 1} | 0 | {'carbon allocation': {'amount': 0.0, 'unit': 'kg'}, 'carbon content': {'amount': 0.0, 'unit': 'dimensionless'}} | 0.1063 | 0.024495 |  | Europe without Switzerland | tap water production, direct filtration treatment | technosphere | 2 | kilowatt hour
15 | T: coke FROM market for coke [RoW] TO iron sinter production (iron sinter) [RoW] | 0.085171 | 0.014394 | 0.0077493 | 0.0083866 | T: coke FROM market for coke [RoW] TO iron sinter production (iron sinter) [RoW] | 27c2cf8c-2a4f-5b0e-89b4-f7170776ba64 | 0.40889 | {'CPC': ['33100: Coke and semi-coke of coal, of lignite or of peat; retort carbon']} | geometric mean of Remus et al. (2013) data range | 1fa64d0c-afd7-46ab-b95c-3a54e0902dd0 | RoW | market for coke | (3701, 10467) | ('ecoinvent-3.10-cutoff', '391742ac8603fde25860eff721bef67d') | -0.8943 |  |  | coke |  | ('ecoinvent-3.10-cutoff', '85fc17a3b9585d567a3cd8905c60ba7a') | {'reliability': 3, 'completeness': 3, 'temporal correlation': 4, 'geographical correlation': 2, 'further technological correlation': 2} | 0 | {'carbon allocation': {'amount': 0.030720279720279756, 'unit': 'kg'}, 'carbon content': {'amount': 0.8786, 'unit': 'dimensionless'}, 'carbon content, fossil': {'amount': 0.8786, 'unit': 'dimensionless'}, 'carbon content, non-fossil': {'amount': 0.0, 'unit': 'dimensionless'}, 'dry mass': {'amount': 0.034965034965035, 'unit': 'kg'}, 'heating value, net': {'amount': 28.6, 'unit': 'MJ'}, 'iron content': {'amount': 0.0234, 'unit': 'dimensionless'}, 'oxygen content': {'amount': 0.0942, 'unit': 'dimensionless'}, 'water content': {'amount': 0.0, 'unit': 'dimensionless'}, 'water in wet mass': {'amount': 0.0, 'unit': 'kg'}, 'wet mass': {'amount': 0.034965034965035, 'unit': 'kg'}} | 0.10874 | 0.024495 |  | RoW | iron sinter production | technosphere | 2 | megajoule
16 | T: pig iron FROM market for pig iron [RER] TO steel production, converter, low-alloyed (steel, low-alloyed) [RER] | 0.081925 | 0.017022 | 0.021942 | 0.011233 | T: pig iron FROM market for pig iron [RER] TO steel production, converter, low-alloyed (steel, low-alloyed) [RER] | 399deb3e-7846-53d8-af89-7de486bb640b | 0.86794 | {'CPC': ['41111: Pig iron and spiegeleisen in pigs, blocks or other primary forms']} | geometric mean of Remus et al. (2013) data range. Adjusted with RMS to balance Fe-Content.Note that the ratio of pig iron to iron scrap inputs was based on average data from European steelmakers. The values were then adjusted to ensure Fe balance. This ratio is, however, highly variable among regions, globally, and the value used may not be representative of a) the average global situation or b) the situation in other regions. We advise caution when appliying these data elsewhere. | a636ed9e-f90a-48cb-a180-c75b1fc92cf1 | RER | market for pig iron | (5334, 8970) | ('ecoinvent-3.10-cutoff', '238c217a1f48719e2beec3504023ab22') | -0.14163 |  |  | pig iron |  | ('ecoinvent-3.10-cutoff', 'bede5d616c1d1f1b8aeddb8e48a5ea2e') | {'reliability': 2, 'completeness': 3, 'temporal correlation': 2, 'geographical correlation': 5, 'further technological correlation': 1} | 0 | {'carbon allocation': {'amount': 0.045, 'unit': 'kg'}, 'carbon content': {'amount': 0.045, 'unit': 'dimensionless'}, 'carbon content, fossil': {'amount': 0.045, 'unit': 'dimensionless', 'comment': 'Pig iron is the iron produced in the blast furnace. It is an alloy of 94% Fe and more than 2% C (world average 4.5%). (ecoinvent v2.2 report 10_partII)'}, 'carbon content, non-fossil': {'amount': 0.0, 'unit': 'dimensionless'}, 'dry mass': {'amount': 1.0, 'unit': 'kg'}, 'heating value, net': {'amount': 0.0, 'unit': 'MJ', 'comment': 'Non combustible products are assumed to have an LHV equal to zero (0).'}, 'iron content': {'amount': 0.92, 'unit': 'dimensionless', 'comment': 'iron content on a dry matter basis'}, 'water content': {'amount': 0.0, 'unit': 'dimensionless', 'comment': 'water mass/dry mass'}, 'water in wet mass': {'amount': 0.0, 'unit': 'kg'}, 'wet mass': {'amount': 1.0, 'unit': 'kg'}} | 0.05831 | 0 |  | RER | steel production, converter, low-alloyed | technosphere | 2 | kilogram
17 | T: reinforcing steel FROM market for reinforcing steel [GLO] TO sewer grid construction, urban (sewer grid, urban) [GLO] | 0.08125 | 0.017417 | 0.0077416 | 0.0098697 | T: reinforcing steel FROM market for reinforcing steel [GLO] TO sewer grid construction, urban (sewer grid, urban) [GLO] | 42de1cab-a735-530b-b4da-bc7eb1dbcc05 | 0.0039948 | {'CPC': ['4124: Bars and rods, hot-rolled, of iron or steel']} | Doka G., 2021. A model for composition-specific life cycle inventories of regionalised wastewater fates, Separate publication, Doka LCA,Zurich, Switzerland. http://www.doka.ch/publications.htm | 9ba48284-0f03-4fec-800d-de77833b12f6 | GLO | market for reinforcing steel | (6185, 7911) | ('ecoinvent-3.10-cutoff', 'e3100ff2744bdff2251e928a73ab38b2') | -5.5228 |  |  | reinforcing steel |  | ('ecoinvent-3.10-cutoff', '7b2105b8e69fcbd98830c46195555c4b') | {'reliability': 2, 'completeness': 2, 'temporal correlation': 3, 'geographical correlation': 5, 'further technological correlation': 1} | 0 | {'carbon allocation': {'amount': 0.004, 'unit': 'kg'}, 'carbon content': {'amount': 0.004, 'unit': 'dimensionless'}, 'carbon content, fossil': {'amount': 0.004, 'unit': 'dimensionless'}, 'carbon content, non-fossil': {'amount': 0.0, 'unit': 'dimensionless'}, 'dry mass': {'amount': 1.0, 'unit': 'kg'}, 'heating value, net': {'amount': 0.0, 'unit': 'MJ'}, 'water content': {'amount': 0.0, 'unit': 'dimensionless'}, 'water in wet mass': {'amount': 0.0, 'unit': 'kg'}, 'wet mass': {'amount': 1.0, 'unit': 'kg'}} | 0.56982 | 0.56569 |  | GLO | sewer grid construction, urban | technosphere | 2 | kilogram
18 | B: Anthracene // coke production (coke) [RoW] | 0.080924 | 0.019543 | 0.15313 | 0.03584 | B: Anthracene // coke production (coke) [RoW] |  | 0.0073133 | {'CPC': []} |  | 6a767708-ccaa-461f-a81c-bb81333bd32a |  | Anthracene | (2637, 23078) | ('biosphere3', '6a767708-ccaa-461f-a81c-bb81333bd32a') | -4.9181 |  |  | Anthracene |  | ('ecoinvent-3.10-cutoff', '45c2ac5e0c499b85444ec07adaf2b703') | {'reliability': 2, 'completeness': 2, 'temporal correlation': 3, 'geographical correlation': 5, 'further technological correlation': 1} | 0 | {'carbon allocation': {'amount': 0.943450427249724, 'unit': 'kg'}, 'carbon content': {'amount': 0.943450427249724, 'unit': 'dimensionless'}, 'carbon content, fossil': {'amount': 0.943450427249724, 'unit': 'dimensionless', 'comment': 'C14H10'}, 'carbon content, non-fossil': {'amount': 0.0, 'unit': 'dimensionless'}, 'dry mass': {'amount': 1.0, 'unit': 'kg'}, 'water content': {'amount': 0.0, 'unit': 'dimensionless'}, 'water in wet mass': {'amount': 0.0, 'unit': 'kg'}, 'wet mass': {'amount': 1.0, 'unit': 'kg'}} | 0.21142 | 0.2 |  | RoW | coke production | biosphere | 2 | kilogram | C14H10
19 | T: wastewater, average FROM market for wastewater, average [Europe without Switzerland] TO ferrochromium production, high-carbon, 68% Cr (ferrochromium, high-carbon, 68% Cr) [RoW] | 0.080134 | 0.014171 | 0.00815 | 0.009578 | T: wastewater, average FROM market for wastewater, average [Europe without Switzerland] TO ferrochromium production, high-carbon, 68% Cr (ferrochromium, high-carbon, 68% Cr) [RoW] | 72c46e91-bc7e-5289-9e0e-d9fddbff3643 | -0.0026857 | {'CPC': ['39990: Other wastes n.e.c.']} | Calculated value to obtain mass balance with water input. | e8a51ec1-60cb-4ead-a948-ad1142c61918 | Europe without Switzerland | market for wastewater, average | (10550, 7975) | ('ecoinvent-3.10-cutoff', 'ff5084ad278ffd1e0bf9ab4183fb5342') | -5.9198 |  |  | wastewater, average |  | ('ecoinvent-3.10-cutoff', '7c38a7e3441be8186042312b9e6c2379') | {'reliability': 2, 'completeness': 5, 'temporal correlation': 3, 'geographical correlation': 5, 'further technological correlation': 2} | 0 | {'carbon allocation': {'amount': 0.06729999999999985, 'unit': 'kg'}, 'carbon content': {'amount': 0.194039401033427, 'unit': 'dimensionless'}, 'carbon content, fossil': {'amount': 0.0, 'unit': 'dimensionless'}, 'carbon content, non-fossil': {'amount': 0.194039401033427, 'unit': 'dimensionless', 'comment': '0.0673 kg TOC/m3 (Tab A.17, ecoinvent v2.2 report 13_I). TOC was considered as Total Carbon.'}, 'dry mass': {'amount': 0.346836774601289, 'unit': 'kg', 'comment': 'The addition of compounds in water, listed in Tab A.17-20 from ecoinvent v2.2 report 13_I, has been used as an estimate of dry mass is wastewater. In this case, elementary composition has been expressed as molecular composition, whenever possible. This approach has been used when the addition of compunds in wastewater was bigger than the minimal mineral content estimated using the chemical properties of tap water in ecoinvent v2.2 report 8, Tab 93.1.'}, 'price': {'amount': 0.0, 'unit': 'EUR2005', 'comment': 'Waste products are assigned a price of zero as they are assumed to require further treatment.'}, 'water content': {'amount': 2882.20060970917, 'unit': 'dimensionless', 'comment': 'water mass/dry mass'}, 'water in wet mass': {'amount': 999.653163225399, 'unit': 'kg', 'comment': 'wet mass-dry mass'}, 'wet mass': {'amount': 1000.0, 'unit': 'kg', 'comment': 'Density of water was assumed that of tap water 1kg/L, that is 1000kg/m3.'}} | 0.11747 | 0.024495 |  | RoW | ferrochromium production, high-carbon, 68% Cr | technosphere | 2 | cubic meter
20 | T: electricity, medium voltage FROM market group for electricity, medium voltage [Europe without Switzerland] TO treatment of wastewater, average, wastewater treatment (wastewater, average) [Europe without Switzerland] | 0.078915 | 0.017075 | 0.016448 | 0.0098994 | T: electricity, medium voltage FROM market group for electricity, medium voltage [Europe without Switzerland] TO treatment of wastewater, average, wastewater treatment (wastewater, average) [Europe without Switzerland] | 624c78b9-e080-5f63-b739-646f5ec15ef1 | 0.30759 | {'CPC': ['17100: Electrical energy']} | processing energy in wastewater treatment plant. | 759b89bd-3aa6-42ad-b767-5bb9ef5d331d | Europe without Switzerland | market group for electricity, medium voltage | (9029, 13056) | ('ecoinvent-3.10-cutoff', '2dc6b0abf6db20ce50e06eaff1a3f18a') | -1.179 |  |  | electricity, medium voltage |  | ('ecoinvent-3.10-cutoff', '37b64da685b8d896bfc5f181661ce98d') | {'reliability': 1, 'completeness': 1, 'temporal correlation': 2, 'geographical correlation': 1, 'further technological correlation': 1} | 0 | {'carbon allocation': {'amount': 0.0, 'unit': 'kg'}, 'carbon content': {'amount': 0.0, 'unit': 'dimensionless'}} | 0.22948 | 0.22904 |  | Europe without Switzerland | treatment of wastewater, average, wastewater treatment | technosphere | 2 | kilowatt hour
21 | T: steel, chromium steel 18/8 FROM market for steel, chromium steel 18/8 [GLO] TO steel production, chromium steel 18/8, hot rolled (steel, chromium steel 18/8, hot rolled) [RoW] | 0.078322 | 0.016159 | 0.0064424 | 0.0095853 | T: steel, chromium steel 18/8 FROM market for steel, chromium steel 18/8 [GLO] TO steel production, chromium steel 18/8, hot rolled (steel, chromium steel 18/8, hot rolled) [RoW] | 40e32cec-0e36-5282-a540-9dc9fb4a7015 | 1 | {'CPC': ['41122: Alloy steel in ingots or other primary forms and semi-finished products of alloy steel']} | EcoSpold01Location=RER | c33b5236-001e-49b5-aa3d-810c0214f9ce | GLO | market for steel, chromium steel 18/8 | (6012, 6704) | ('ecoinvent-3.10-cutoff', '3a2caa153f4b39980c02f7a307874b83') | 0 |  |  | steel, chromium steel 18/8 |  | ('ecoinvent-3.10-cutoff', '9464ffe70fbb02f6aa2f4c612f6893d9') | {'reliability': 2, 'completeness': 3, 'temporal correlation': 5, 'geographical correlation': 5, 'further technological correlation': 1} | 0 | {'carbon allocation': {'amount': 0.0008, 'unit': 'kg'}, 'carbon content': {'amount': 0.0008, 'unit': 'dimensionless'}, 'carbon content, fossil': {'amount': 0.0008, 'unit': 'dimensionless', 'comment': 'Stainless steel model is the grade 304 steel (18/8 stainless, 18% chromium 8% nickel; max. 0.08% C)'}, 'carbon content, non-fossil': {'amount': 0.0, 'unit': 'dimensionless'}, 'dry mass': {'amount': 1.0, 'unit': 'kg'}, 'heating value, net': {'amount': 0.0, 'unit': 'MJ', 'comment': 'Non combustible products are assumed to have an LHV equal to zero (0).'}, 'water content': {'amount': 0.0, 'unit': 'dimensionless', 'comment': 'water mass/dry mass'}, 'water in wet mass': {'amount': 0.0, 'unit': 'kg'}, 'wet mass': {'amount': 1.0, 'unit': 'kg'}} | 0.20785 | 0 |  | RoW | steel production, chromium steel 18/8, hot rolled | technosphere | 2 | kilogram
22 | T: coke FROM market for coke [RoW] TO pig iron production (pig iron) [RoW] | 0.077972 | 0.014365 | 0.016117 | 0.013431 | T: coke FROM market for coke [RoW] TO pig iron production (pig iron) [RoW] | 27c2cf8c-2a4f-5b0e-89b4-f7170776ba64 | 3.1146 | {'CPC': ['33100: Coke and semi-coke of coal, of lignite or of peat; retort carbon']} | Average value of measured data from plants in Europe. Source: Remus, R., Aguado-Monsonet, M. A., Roudier, S. & Samcho, L. D. (2013). JRC reference report - Best available techniques (BAT) reference document for iron and steel production. Joint Research Centre - European Commission, Luxemboug. | 1fa64d0c-afd7-46ab-b95c-3a54e0902dd0 | RoW | market for coke | (3701, 20044) | ('ecoinvent-3.10-cutoff', '391742ac8603fde25860eff721bef67d') | 1.1361 |  |  | coke |  | ('ecoinvent-3.10-cutoff', '31ccdc175639549e6f999c14fb355abe') | {'reliability': 1, 'completeness': 2, 'temporal correlation': 2, 'geographical correlation': 3, 'further technological correlation': 1} | 0 | {'carbon allocation': {'amount': 0.028566433566433604, 'unit': 'kg'}, 'carbon content': {'amount': 0.869148936170213, 'unit': 'dimensionless'}, 'carbon content, fossil': {'amount': 0.869148936170213, 'unit': 'dimensionless', 'comment': '81.7% C and 6% water in wet mass (ecoinvent v2.1 report 6_VI Table 7.1)'}, 'carbon content, non-fossil': {'amount': 0.0, 'unit': 'dimensionless'}, 'dry mass': {'amount': 0.0328671328671329, 'unit': 'kg', 'comment': 'wet mass minus 6% water'}, 'heating value, net': {'amount': 28.6, 'unit': 'MJ'}, 'water content': {'amount': 0.0638297872340426, 'unit': 'dimensionless', 'comment': 'water mass/dry mass'}, 'water in wet mass': {'amount': 0.0020979020979021, 'unit': 'kg', 'comment': '6% of wet mass'}, 'wet mass': {'amount': 0.034965034965035, 'unit': 'kg', 'comment': '28.6 MJ/kg'}} | 0.02 | 0 |  | RoW | pig iron production | technosphere | 2 | megajoule
23 | T: silicon, solar grade FROM market for silicon, solar grade [GLO] TO silicon production, multi-Si, casted (silicon, multi-Si, casted) [RoW] | 0.077473 | 0.017537 | 0.0095595 | 0.0093705 | T: silicon, solar grade FROM market for silicon, solar grade [GLO] TO silicon production, multi-Si, casted (silicon, multi-Si, casted) [RoW] | 972bf7e6-3ad9-59f2-906f-24913cdcb3dc | 0.97426 | {'CPC': ['34250: Salts of oxometallic or peroxometallic acids; colloidal precious metals and compounds thereof; inorganic and o[…]']} | Literature value (de Wild 2007), total silicon needed minus internally recycled silicon from ingot cut-offs and broken wafers. The ratio between silicon, electronics grade and silicon, solar grade is based on world production volumes (Jungbluth, 2007, ecoinvent v2 report no.6). | 80eda5b6-76c9-41f1-9abc-de1d06482d7a | GLO | market for silicon, solar grade | (13921, 19788) | ('ecoinvent-3.10-cutoff', '7d63129b39fa210b1d14e2a8d300edd2') | -0.02608 |  |  | silicon, solar grade |  | ('ecoinvent-3.10-cutoff', 'c1b004e1c7be7318a81598017a916368') | {'reliability': 1, 'completeness': 2, 'temporal correlation': 5, 'geographical correlation': 5, 'further technological correlation': 1} | 0 | {'carbon allocation': {'amount': 0.0, 'unit': 'kg'}, 'carbon content': {'amount': 0.0, 'unit': 'dimensionless'}, 'carbon content, fossil': {'amount': 0.0, 'unit': 'dimensionless'}, 'carbon content, non-fossil': {'amount': 0.0, 'unit': 'dimensionless'}, 'dry mass': {'amount': 1.0, 'unit': 'kg'}, 'water content': {'amount': 0.0, 'unit': 'dimensionless'}, 'water in wet mass': {'amount': 0.0, 'unit': 'kg'}, 'wet mass': {'amount': 1.0, 'unit': 'kg'}} | 0.20664 | 0.024495 |  | RoW | silicon production, multi-Si, casted | technosphere | 2 | kilogram
24 | T: coke FROM market for coke [RoW] TO steel production, converter, low-alloyed (steel, low-alloyed) [RoW] | 0.077232 | 0.018843 | 0.010848 | 0.013655 | T: coke FROM market for coke [RoW] TO steel production, converter, low-alloyed (steel, low-alloyed) [RoW] | 27c2cf8c-2a4f-5b0e-89b4-f7170776ba64 | 5.8684e-05 | {'CPC': ['33100: Coke and semi-coke of coal, of lignite or of peat; retort carbon']} | geometric mean of Remus et al. (2013) data range | 1fa64d0c-afd7-46ab-b95c-3a54e0902dd0 | RoW | market for coke | (3701, 7627) | ('ecoinvent-3.10-cutoff', '391742ac8603fde25860eff721bef67d') | -9.7433 |  |  | coke |  | ('ecoinvent-3.10-cutoff', '6da8d63a29e38a11d9dd6341aa71e1ed') | {'reliability': 2, 'completeness': 3, 'temporal correlation': 2, 'geographical correlation': 5, 'further technological correlation': 1} | 0 | {'carbon allocation': {'amount': 0.028566433566433604, 'unit': 'kg'}, 'carbon content': {'amount': 0.869148936170213, 'unit': 'dimensionless'}, 'carbon content, fossil': {'amount': 0.869148936170213, 'unit': 'dimensionless', 'comment': '81.7% C and 6% water in wet mass (ecoinvent v2.1 report 6_VI Table 7.1)'}, 'carbon content, non-fossil': {'amount': 0.0, 'unit': 'dimensionless'}, 'dry mass': {'amount': 0.0328671328671329, 'unit': 'kg', 'comment': 'wet mass minus 6% water'}, 'heating value, net': {'amount': 28.6, 'unit': 'MJ'}, 'water content': {'amount': 0.0638297872340426, 'unit': 'dimensionless', 'comment': 'water mass/dry mass'}, 'water in wet mass': {'amount': 0.0020979020979021, 'unit': 'kg', 'comment': '6% of wet mass'}, 'wet mass': {'amount': 0.034965034965035, 'unit': 'kg', 'comment': '28.6 MJ/kg'}} | 0.05831 | 0 |  | RoW | steel production, converter, low-alloyed | technosphere | 2 | megajoule
25 | T: coke FROM market for coke [RoW] TO ferrochromium production, high-carbon, 68% Cr (ferrochromium, high-carbon, 68% Cr) [KZ] | 0.077231 | 0.015572 | 0.010816 | 0.009358 | T: coke FROM market for coke [RoW] TO ferrochromium production, high-carbon, 68% Cr (ferrochromium, high-carbon, 68% Cr) [KZ] | 27c2cf8c-2a4f-5b0e-89b4-f7170776ba64 | 16.8583 | {'CPC': ['33100: Coke and semi-coke of coal, of lignite or of peat; retort carbon']} | Literature. Original values are reported in Table 8.5 in Cusano et al. (2017). Coke is the main reducing agent in the carbothermal reduction of chromite. The value is calculated as average between conventional open submerged furnace and more modern furnaces with pre-heating or pre-reduction processes. The gross calorific value of coke from hard coal (metallurgical coke) is 28.9 MJ/kg, taken from Weidema et al. 2013 ("Overview and methodology - data quality guideline for the ecoinvent database version 3") | 1fa64d0c-afd7-46ab-b95c-3a54e0902dd0 | RoW | market for coke | (3701, 12093) | ('ecoinvent-3.10-cutoff', '391742ac8603fde25860eff721bef67d') | 2.8248 |  |  | coke |  | ('ecoinvent-3.10-cutoff', '66a167dd86b795fc1af83be34f7c633f') | {'reliability': 2, 'completeness': 5, 'temporal correlation': 4, 'geographical correlation': 5, 'further technological correlation': 2} | 0 | {'carbon allocation': {'amount': 0.028566433566433604, 'unit': 'kg'}, 'carbon content': {'amount': 0.869148936170213, 'unit': 'dimensionless'}, 'carbon content, fossil': {'amount': 0.869148936170213, 'unit': 'dimensionless'}, 'carbon content, non-fossil': {'amount': 0.0, 'unit': 'dimensionless'}, 'dry mass': {'amount': 0.0328671328671329, 'unit': 'kg'}, 'heating value, net': {'amount': 28.6, 'unit': 'MJ'}, 'water content': {'amount': 0.0638297872340426, 'unit': 'dimensionless'}, 'water in wet mass': {'amount': 0.0020979020979021, 'unit': 'kg'}, 'wet mass': {'amount': 0.034965034965035, 'unit': 'kg'}} | 0.14071 | 0.024495 |  | KZ | ferrochromium production, high-carbon, 68% Cr | technosphere | 2 | megajoule
26 | T: coke FROM market for coke [RoW] TO iron sinter production (iron sinter) [RER] | 0.076522 | 0.014923 | 0.0061634 | 0.008633 | T: coke FROM market for coke [RoW] TO iron sinter production (iron sinter) [RER] | 27c2cf8c-2a4f-5b0e-89b4-f7170776ba64 | 1.2766 | {'CPC': ['33100: Coke and semi-coke of coal, of lignite or of peat; retort carbon']} | geometric mean of Remus et al. (2013) data range | 1fa64d0c-afd7-46ab-b95c-3a54e0902dd0 | RoW | market for coke | (3701, 20189) | ('ecoinvent-3.10-cutoff', '391742ac8603fde25860eff721bef67d') | 0.2442 |  |  | coke |  | ('ecoinvent-3.10-cutoff', '7b043402e4f1db7e2e9dee86d96a0866') | {'reliability': 3, 'completeness': 3, 'temporal correlation': 4, 'geographical correlation': 2, 'further technological correlation': 2} | 0 | {'carbon allocation': {'amount': 0.030720279720279756, 'unit': 'kg'}, 'carbon content': {'amount': 0.8786, 'unit': 'dimensionless'}, 'carbon content, fossil': {'amount': 0.8786, 'unit': 'dimensionless'}, 'carbon content, non-fossil': {'amount': 0.0, 'unit': 'dimensionless'}, 'dry mass': {'amount': 0.034965034965035, 'unit': 'kg'}, 'heating value, net': {'amount': 28.6, 'unit': 'MJ'}, 'iron content': {'amount': 0.0234, 'unit': 'dimensionless'}, 'oxygen content': {'amount': 0.0942, 'unit': 'dimensionless'}, 'water content': {'amount': 0.0, 'unit': 'dimensionless'}, 'water in wet mass': {'amount': 0.0, 'unit': 'kg'}, 'wet mass': {'amount': 0.034965034965035, 'unit': 'kg'}} | 0.10874 | 0.024495 |  | RER | iron sinter production | technosphere | 2 | megajoule
27 | T: photovoltaic cell, multi-Si wafer FROM market for photovoltaic cell, multi-Si wafer [GLO] TO photovoltaic panel production, multi-Si wafer (photovoltaic panel, multi-Si wafer) [RoW] | 0.076026 | 0.013161 | 0.0032978 | 0.0077931 | T: photovoltaic cell, multi-Si wafer FROM market for photovoltaic cell, multi-Si wafer [GLO] TO photovoltaic panel production, multi-Si wafer (photovoltaic panel, multi-Si wafer) [RoW] | e1c08167-6190-5482-b787-2c2231376737 | 0.93241 | {'CPC': ['47150: Diodes, transistors and similar semi-conductor devices; photosensitive semi-conductor devices; light emitting […]']} | EcoSpold01Location=RER De Wild 2007, Estimation 60 cells a 1.56dm2 +2% cell loss | e856bce7-25be-431c-83fc-32c94a1e74bd | GLO | market for photovoltaic cell, multi-Si wafer | (20826, 22182) | ('ecoinvent-3.10-cutoff', '74641f0d5499a93563af3af2849cb303') | -0.069983 |  |  | photovoltaic cell, multi-Si wafer |  | ('ecoinvent-3.10-cutoff', 'ff11b3a2c1bcc58159bddc3814f0993c') | {'reliability': 1, 'completeness': 4, 'temporal correlation': 5, 'geographical correlation': 5, 'further technological correlation': 1} | 0 | {'carbon allocation': {'amount': 0.009474653401655386, 'unit': 'kg'}, 'carbon content': {'amount': 0.0139333138259638, 'unit': 'dimensionless'}, 'carbon content, fossil': {'amount': 0.0139333138259638, 'unit': 'dimensionless', 'comment': 'C content was calculated as the addition of C content in the components'}, 'carbon content, non-fossil': {'amount': 0.0, 'unit': 'dimensionless'}, 'dry mass': {'amount': 0.68, 'unit': 'kg'}, 'water content': {'amount': 0.0, 'unit': 'dimensionless', 'comment': 'water mass/dry mass'}, 'water in wet mass': {'amount': 0.0, 'unit': 'kg'}, 'wet mass': {'amount': 0.68, 'unit': 'kg', 'comment': 'The weight of the main component was summed up to 0.68'}} | 0.20976 | 0 |  | RoW | photovoltaic panel production, multi-Si wafer | technosphere | 2 | square meter
28 | T: ferrochromium, high-carbon, 68% Cr FROM market for ferrochromium, high-carbon, 68% Cr [GLO] TO steel production, electric, chromium steel 18/8 (steel, chromium steel 18/8) [RoW] | 0.07569 | 0.014143 | 0.0012629 | 0.0060953 | T: ferrochromium, high-carbon, 68% Cr FROM market for ferrochromium, high-carbon, 68% Cr [GLO] TO steel production, electric, chromium steel 18/8 (steel, chromium steel 18/8) [RoW] | b02967ba-39fe-5a00-b677-297f129ac5ea | 0.26471 | {'CPC': ['41112: Ferro-manganese']} | Source: Classen et al. (2009) | 6e316c64-0481-4832-b097-296e14c0b02f | GLO | market for ferrochromium, high-carbon, 68% Cr | (16197, 2191) | ('ecoinvent-3.10-cutoff', 'a08a29f702bbabfda962e85a1f54c4da') | -1.3291 |  |  | ferrochromium, high-carbon, 68% Cr |  | ('ecoinvent-3.10-cutoff', '6f9ddf8deb882d0e10f43fa9c9786a73') | {'reliability': 2, 'completeness': 5, 'temporal correlation': 5, 'geographical correlation': 5, 'further technological correlation': 1} | 0 | {'carbon allocation': {'amount': 0.07, 'unit': 'kg'}, 'carbon content': {'amount': 0.07, 'unit': 'dimensionless'}, 'carbon content, fossil': {'amount': 0.07, 'unit': 'dimensionless', 'comment': 'Ferrochromium is a master alloy of iron and chromium, containing 45 – 95 % Cr and various amounts of iron, carbon, and other elements. High-carbon ferrochromium (HC ferrochromium) contains 4 – 10 % C (ecoinvent v2.2 report 20_part VI). An average content of 7% C was considered'}, 'carbon content, non-fossil': {'amount': 0.0, 'unit': 'dimensionless'}, 'dry mass': {'amount': 1.0, 'unit': 'kg'}, 'heating value, net': {'amount': 2.12, 'unit': 'MJ', 'comment': 'LHV is calculated based on the Carbon content of the product. More details can be found on the respective documentation.'}, 'water content': {'amount': 0.0, 'unit': 'dimensionless', 'comment': 'water mass/dry mass'}, 'water in wet mass': {'amount': 0.0, 'unit': 'kg'}, 'wet mass': {'amount': 1.0, 'unit': 'kg'}} | 0.22627 | 0.024495 |  | RoW | steel production, electric, chromium steel 18/8 | technosphere | 2 | kilogram
29 | T: pig iron FROM market for pig iron [RoW] TO cast iron production (cast iron) [RoW] | 0.075541 | 0.01707 | 0.035723 | 0.02242 | T: pig iron FROM market for pig iron [RoW] TO cast iron production (cast iron) [RoW] | 86a38f54-73be-533e-acc0-491a8bd19389 | 0.71825 | {'CPC': ['41111: Pig iron and spiegeleisen in pigs, blocks or other primary forms']} | EcoSpold01Location=GLO | a636ed9e-f90a-48cb-a180-c75b1fc92cf1 | RoW | market for pig iron | (12409, 724) | ('ecoinvent-3.10-cutoff', '1ec6e458fb5c85c3b0521b34b924d65c') | -0.33094 |  |  | pig iron |  | ('ecoinvent-3.10-cutoff', '2ed62777a19655a5f85bf070ff3fdd60') | {'reliability': 2, 'completeness': 3, 'temporal correlation': 5, 'geographical correlation': 5, 'further technological correlation': 3} | 0 | {'carbon allocation': {'amount': 0.045, 'unit': 'kg'}, 'carbon content': {'amount': 0.045, 'unit': 'dimensionless'}, 'carbon content, fossil': {'amount': 0.045, 'unit': 'dimensionless', 'comment': 'Pig iron is the iron produced in the blast furnace. It is an alloy of 94% Fe and more than 2% C (world average 4.5%). (ecoinvent v2.2 report 10_partII)'}, 'carbon content, non-fossil': {'amount': 0.0, 'unit': 'dimensionless'}, 'dry mass': {'amount': 1.0, 'unit': 'kg'}, 'heating value, net': {'amount': 0.0, 'unit': 'MJ', 'comment': 'Non combustible products are assumed to have an LHV equal to zero (0).'}, 'water content': {'amount': 0.0, 'unit': 'dimensionless', 'comment': 'water mass/dry mass'}, 'water in wet mass': {'amount': 0.0, 'unit': 'kg'}, 'wet mass': {'amount': 1.0, 'unit': 'kg'}} | 0.24739 | 0.1 |  | RoW | cast iron production | technosphere | 2 | kilogram
30 | T: coal gas FROM market for coal gas [GLO] TO coke production (coke) [RoW] | 0.07536 | 0.014324 | 0.0069153 | 0.0085376 | T: coal gas FROM market for coal gas [GLO] TO coke production (coke) [RoW] | 7d6dd0ff-dd47-5cd9-85b0-47a363e0a0ba | 0.1138 | {'CPC': ['17200: Coal gas, water gas, producer gas and similar gases, other than petroleum gases and other gaseous hydrocarbons']} |  | d3d23054-a030-4284-9cfb-c464e70ec865 | GLO | market for coal gas | (11510, 23078) | ('ecoinvent-3.10-cutoff', 'd29b8a32952d9588fd5ec98a5df7a80e') | -2.1733 |  |  | coal gas |  | ('ecoinvent-3.10-cutoff', '45c2ac5e0c499b85444ec07adaf2b703') | {'reliability': 2, 'completeness': 2, 'temporal correlation': 3, 'geographical correlation': 5, 'further technological correlation': 1} | 0 | {'carbon allocation': {'amount': 0.008493743099891718, 'unit': 'kg'}, 'carbon content': {'amount': 0.288180569460612, 'unit': 'dimensionless'}, 'carbon content, fossil': {'amount': 0.288180569460612, 'unit': 'dimensionless', 'comment': 'Assuming 30%CH4, 5%CO, 2% CO2 and 4% paraffin (C25H27)'}, 'carbon content, non-fossil': {'amount': 0.0, 'unit': 'dimensionless'}, 'dry mass': {'amount': 0.0294736842105263, 'unit': 'kg', 'comment': '0.56 kg/m3; 19 MJ/m3'}, 'water content': {'amount': 0.0, 'unit': 'dimensionless', 'comment': 'water mass/dry mass'}, 'water in wet mass': {'amount': 0.0, 'unit': 'kg'}, 'wet mass': {'amount': 0.0294736842105263, 'unit': 'kg', 'comment': '0.56 kg/m3; 19 MJ/m3'}} | 0.072801 | 0.024495 |  | RoW | coke production | technosphere | 2 | megajoule
31 | T: sewage sludge, 97% water, WWT, WW, average FROM market for sewage sludge, 97% water, WWT, WW, average [Europe without Switzerland] TO treatment of wastewater, average, wastewater treatment (wastewater, average) [Europe without Switzerland] | 0.074984 | 0.014567 | 0.009124 | 0.011138 | T: sewage sludge, 97% water, WWT, WW, average FROM market for sewage sludge, 97% water, WWT, WW, average [Europe without Switzerland] TO treatment of wastewater, average, wastewater treatment (wastewater, average) [Europe without Switzerland] | b369a472-e67e-5adf-8a2b-9f6c5872333a | -3.1008 | {'CPC': ['39920: Sewage sludge']} | generated sewage sludge output to landfarming. | 34d3846c-787a-48c0-9d72-3ae58373ef78 | Europe without Switzerland | market for sewage sludge, 97% water, WWT, WW, average | (16507, 13056) | ('ecoinvent-3.10-cutoff', '83e9f1e4a4ff667ab3ce6a3f690020dd') | 1.1317 |  |  | sewage sludge, 97% water, WWT, WW, average |  | ('ecoinvent-3.10-cutoff', '37b64da685b8d896bfc5f181661ce98d') | {'reliability': 1, 'completeness': 1, 'temporal correlation': 1, 'geographical correlation': 1, 'further technological correlation': 1} | 0 | {'aluminium content': {'amount': 2.63242e-05, 'unit': 'dimensionless'}, 'antimony content': {'amount': 2.94801e-06, 'unit': 'dimensionless'}, 'arsenic content': {'amount': 2.46327e-06, 'unit': 'dimensionless'}, 'barium content': {'amount': 0.000254061, 'unit': 'dimensionless'}, 'beryllium content': {'amount': 1.60843e-07, 'unit': 'dimensionless'}, 'boron content': {'amount': 2.3798e-05, 'unit': 'dimensionless'}, 'cadmium content': {'amount': 1.30313e-06, 'unit': 'dimensionless'}, 'calcium content': {'amount': 0.0436734, 'unit': 'dimensionless'}, 'carbon allocation': {'amount': 0.010993917899999999, 'unit': 'kg'}, 'carbon content': {'amount': 0.36646393, 'unit': 'dimensionless'}, 'carbon content, fossil': {'amount': 0.00919293, 'unit': 'dimensionless'}, 'carbon content, non-fossil': {'amount': 0.357271, 'unit': 'dimensionless'}, 'chromium content': {'amount': 3.48825e-05, 'unit': 'dimensionless'}, 'cobalt content': {'amount': 6.4243e-06, 'unit': 'dimensionless'}, 'copper content': {'amount': 0.000273715, 'unit': 'dimensionless'}, 'dry mass': {'amount': 0.03, 'unit': 'kg'}, 'heating value, gross': {'amount': 0.815701, 'unit': 'MJ'}, 'heating value, net': {'amount': 0.0, 'unit': 'MJ'}, 'hydrogen content': {'amount': 0.0498436, 'unit': 'dimensionless'}, 'iron content': {'amount': 0.0276623, 'unit': 'dimensionless'}, 'lead content': {'amount': 3.2818e-05, 'unit': 'dimensionless'}, 'magnesium content': {'amount': 0.00345455, 'unit': 'dimensionless'}, 'manganese content': {'amount': 0.000294372, 'unit': 'dimensionless'}, 'mercury content': {'amount': 2.92566e-07, 'unit': 'dimensionless'}, 'molybdenum content': {'amount': 6.65834e-06, 'unit': 'dimensionless'}, 'nickel content': {'amount': 1.32333e-05, 'unit': 'dimensionless'}, 'nitrogen content': {'amount': 0.041789, 'unit': 'dimensionless'}, 'oxygen content': {'amount': 0.435032, 'unit': 'dimensionless'}, 'phosphorus content': {'amount': 0.0173941, 'unit': 'dimensionless'}, 'potassium content': {'amount': 0.00350544, 'unit': 'dimensionless'}, 'price': {'amount': 0.0, 'unit': 'EUR2005', 'comment': 'Wastes are assumed to have zero economic value.'}, 'scandium content': {'amount': 4.29775e-06, 'unit': 'dimensionless'}, 'selenium content': {'amount': 2.81561e-06, 'unit': 'dimensionless'}, 'silicon content': {'amount': 0.00287275, 'unit': 'dimensionless'}, 'silver content': {'amount': 9.43586e-06, 'unit': 'dimensionless'}, 'sodium content': {'amount': 0.00275098, 'unit': 'dimensionless'}, 'strontium content': {'amount': 0.000280604, 'unit': 'dimensionless'}, 'sulfur content': {'amount': 0.0034452, 'unit': 'dimensionless'}, 'thallium content': {'amount': 2.03535e-07, 'unit': 'dimensionless'}, 'tin content': {'amount': 2.00409e-05, 'unit': 'dimensionless'}, 'titanium content': {'amount': 0.000124801, 'unit': 'dimensionless'}, 'tungsten content': {'amount': 1.38896e-06, 'unit': 'dimensionless'}, 'vanadium content': {'amount': 2.33925e-05, 'unit': 'dimensionless'}, 'water content': {'amount': 32.3333333333333, 'unit': 'dimensionless'}, 'water in wet mass': {'amount': 0.97, 'unit': 'kg'}, 'wet mass': {'amount': 1.0, 'unit': 'kg'}, 'zinc content': {'amount': 0.000672074, 'unit': 'dimensionless'}} | 0.0066978 | 0.0066978 |  | Europe without Switzerland | treatment of wastewater, average, wastewater treatment | technosphere | 2 | kilogram
32 | T: transport, freight, lorry, unspecified FROM market for transport, freight, lorry, unspecified [RER] TO market for pig iron (pig iron) [RER] | 0.074966 | 0.01574 | 0.0025818 | 0.0089063 | T: transport, freight, lorry, unspecified FROM market for transport, freight, lorry, unspecified [RER] TO market for pig iron (pig iron) [RER] | 787785b1-630f-553c-ad9e-26f6a3471df3 | 0.16822 | {'CPC': ['6511: Road transport services of freight']} | Transport distance based on eurostat transport statistics for road freight transport. The transport data was extracted from the database leaf "Annual road freight transport, by type of goods and type of transport (1 000 t, Mio Tkm), from 2008 onwards (road_go_ta_tg)" (http://ec.europa.eu/eurostat/data/database) on the 2018-06-01. The transport distance was calculated based on the total mass of goods transported and total payload-distance for the NST 2007 category "GT10 - Basic metals; fabricated metal products, except machinery and equipment" in the year 2016 for all countries for which data was available. The average distance of road transport for goods in this category in 2016 was 223 km. The fraction of goods transported by road (in terms of mass) relative to the total mass of goods transported by road, rail and inland waterways was 75.5% in 2016. Therefore, the average distance that goods travelled by road in 2016 was 168 km. This value is assumed to be representative for Europe. | cfbce515-3f54-4411-ad9d-3d26b7faa15a | RER | market for transport, freight, lorry, unspecified | (11062, 5334) | ('ecoinvent-3.10-cutoff', '462d96778c87f1897a413fb42bccbd72') | -1.7825 |  |  | transport, freight, lorry, unspecified |  | ('ecoinvent-3.10-cutoff', '238c217a1f48719e2beec3504023ab22') | {'reliability': 3, 'completeness': 5, 'temporal correlation': 2, 'geographical correlation': 1, 'further technological correlation': 4} | 0 | {'carbon allocation': {'amount': 0.0, 'unit': 'kg'}, 'carbon content': {'amount': 0.0, 'unit': 'dimensionless'}} | 0.41255 | 0.34641 |  | RER | market for pig iron | technosphere | 2 | ton kilometer
33 | T: coke FROM market for coke [RoW] TO ferrochromium production, high-carbon, 68% Cr (ferrochromium, high-carbon, 68% Cr) [RoW] | 0.069616 | 0.01464 | 0.00821 | 0.010088 | T: coke FROM market for coke [RoW] TO ferrochromium production, high-carbon, 68% Cr (ferrochromium, high-carbon, 68% Cr) [RoW] | 27c2cf8c-2a4f-5b0e-89b4-f7170776ba64 | 5.3997 | {'CPC': ['33100: Coke and semi-coke of coal, of lignite or of peat; retort carbon']} | Literature. Original values are reported in Table 8.5 in Cusano et al. (2017). Coke is the main reducing agent in the carbothermal reduction of chromite. The value is calculated as average between conventional open submerged furnace and more modern furnaces with pre-heating or pre-reduction processes. The gross calorific value of coke from hard coal (metallurgical coke) is 28.9 MJ/kg, taken from Weidema et al. 2013 ("Overview and methodology - data quality guideline for the ecoinvent database version 3") | 1fa64d0c-afd7-46ab-b95c-3a54e0902dd0 | RoW | market for coke | (3701, 7975) | ('ecoinvent-3.10-cutoff', '391742ac8603fde25860eff721bef67d') | 1.6863 |  |  | coke |  | ('ecoinvent-3.10-cutoff', '7c38a7e3441be8186042312b9e6c2379') | {'reliability': 2, 'completeness': 5, 'temporal correlation': 4, 'geographical correlation': 5, 'further technological correlation': 2} | 0 | {'carbon allocation': {'amount': 0.028566433566433604, 'unit': 'kg'}, 'carbon content': {'amount': 0.869148936170213, 'unit': 'dimensionless'}, 'carbon content, fossil': {'amount': 0.869148936170213, 'unit': 'dimensionless'}, 'carbon content, non-fossil': {'amount': 0.0, 'unit': 'dimensionless'}, 'dry mass': {'amount': 0.0328671328671329, 'unit': 'kg'}, 'heating value, net': {'amount': 28.6, 'unit': 'MJ'}, 'water content': {'amount': 0.0638297872340426, 'unit': 'dimensionless'}, 'water in wet mass': {'amount': 0.0020979020979021, 'unit': 'kg'}, 'wet mass': {'amount': 0.034965034965035, 'unit': 'kg'}} | 0.14071 | 0.024495 |  | RoW | ferrochromium production, high-carbon, 68% Cr | technosphere | 2 | megajoule
34 | T: transport, freight, lorry, unspecified FROM market for transport, freight, lorry, unspecified [RER] TO market for sewage sludge, 97% water, WWT, WW, average (sewage sludge, 97% water, WWT, WW, average) [Europe without Switzerland] | 0.068396 | 0.01572 | 0.0087009 | 0.0086668 | T: transport, freight, lorry, unspecified FROM market for transport, freight, lorry, unspecified [RER] TO market for sewage sludge, 97% water, WWT, WW, average (sewage sludge, 97% water, WWT, WW, average) [Europe without Switzerland] | 787785b1-630f-553c-ad9e-26f6a3471df3 | 0.077 | {'CPC': ['6511: Road transport services of freight']} | Assumed 77 km transportation using default transportation assumptions for non-hazardous wastes. | cfbce515-3f54-4411-ad9d-3d26b7faa15a | RER | market for transport, freight, lorry, unspecified | (11062, 16507) | ('ecoinvent-3.10-cutoff', '462d96778c87f1897a413fb42bccbd72') | -2.5639 |  |  | transport, freight, lorry, unspecified |  | ('ecoinvent-3.10-cutoff', '83e9f1e4a4ff667ab3ce6a3f690020dd') | {'reliability': 1, 'completeness': 1, 'temporal correlation': 4, 'geographical correlation': 5, 'further technological correlation': 4} | 0 | {'carbon allocation': {'amount': 0.0, 'unit': 'kg'}, 'carbon content': {'amount': 0.0, 'unit': 'dimensionless'}} | 0.41231 | 0.34641 |  | Europe without Switzerland | market for sewage sludge, 97% water, WWT, WW, average | technosphere | 2 | ton kilometer
35 | T: electricity, medium voltage FROM market group for electricity, medium voltage [Europe without Switzerland] TO tap water production, conventional treatment (tap water) [Europe without Switzerland] | 0.067949 | 0.01771 | 0.0099245 | 0.011778 | T: electricity, medium voltage FROM market group for electricity, medium voltage [Europe without Switzerland] TO tap water production, conventional treatment (tap water) [Europe without Switzerland] | 624c78b9-e080-5f63-b739-646f5ec15ef1 | 0.000427 | {'CPC': ['17100: Electrical energy']} | Measured value. Average electricity consumption for entire process including pumping for water intake and pumping for distribution at the plant gate. All 9 plant reported electricity use. Values reported varied from 7.32e-4 to 2.74e-4 kWh/kg. | 759b89bd-3aa6-42ad-b767-5bb9ef5d331d | Europe without Switzerland | market group for electricity, medium voltage | (9029, 18154) | ('ecoinvent-3.10-cutoff', '2dc6b0abf6db20ce50e06eaff1a3f18a') | -7.7587 |  |  | electricity, medium voltage |  | ('ecoinvent-3.10-cutoff', 'fe0c175277795e7bbef7070685fc739b') | {'reliability': 2, 'completeness': 3, 'temporal correlation': 4, 'geographical correlation': 5, 'further technological correlation': 1} | 0 | {'carbon allocation': {'amount': 0.0, 'unit': 'kg'}, 'carbon content': {'amount': 0.0, 'unit': 'dimensionless'}} | 0.10863 | 0.024495 |  | Europe without Switzerland | tap water production, conventional treatment | technosphere | 2 | kilowatt hour
36 | T: steel, low-alloyed FROM market for steel, low-alloyed [GLO] TO reinforcing steel production (reinforcing steel) [Europe without Austria] | 0.067133 | 0.016634 | 0.0081967 | 0.01197 | T: steel, low-alloyed FROM market for steel, low-alloyed [GLO] TO reinforcing steel production (reinforcing steel) [Europe without Austria] | 42eeb16c-7cb5-5cf4-9cba-1f537548f1af | 0.37 | {'CPC': ['41122: Alloy steel in ingots or other primary forms and semi-finished products of alloy steel']} | EcoSpold01Location=RER | 817c3650-4fed-4ef2-b9b6-404a198834e6 | GLO | market for steel, low-alloyed | (6191, 23131) | ('ecoinvent-3.10-cutoff', 'e63f80ed363e1310942b5a66f3f24056') | -0.99425 |  |  | steel, low-alloyed |  | ('ecoinvent-3.10-cutoff', 'edfea50f6d859ce8f076b7498580bff6') | {'reliability': 2, 'completeness': 3, 'temporal correlation': 5, 'geographical correlation': 3, 'further technological correlation': 1} | 0 | {'carbon allocation': {'amount': 0.005, 'unit': 'kg'}, 'carbon content': {'amount': 0.005, 'unit': 'dimensionless'}, 'carbon content, fossil': {'amount': 0.005, 'unit': 'dimensionless', 'comment': 'Low alloyed steel composition given in Tab. 3.2 ecoinvent v2.2 report 10_partII. Steel assumed to have a C content of 0.5%'}, 'carbon content, non-fossil': {'amount': 0.0, 'unit': 'dimensionless', 'comment': 'Low alloyed steel composition given in Tab. 3.2 ecoinvent v2.2 report 10_partII.'}, 'dry mass': {'amount': 1.0, 'unit': 'kg'}, 'heating value, net': {'amount': 0.0, 'unit': 'MJ', 'comment': 'Non combustible products are assumed to have an LHV equal to zero (0).'}, 'water content': {'amount': 0.0, 'unit': 'dimensionless', 'comment': 'water mass/dry mass'}, 'water in wet mass': {'amount': 0.0, 'unit': 'kg'}, 'wet mass': {'amount': 1.0, 'unit': 'kg'}} | 0.20322 | 0 |  | Europe without Austria | reinforcing steel production | technosphere | 2 | kilogram
37 | T: wastewater, average FROM market for wastewater, average [Europe without Switzerland] TO electricity production, from 1.8MW PV (electricity, low voltage) [DE] | 0.066926 | 0.017118 | 0.03882 | 0.019978 | T: wastewater, average FROM market for wastewater, average [Europe without Switzerland] TO electricity production, from 1.8MW PV (electricity, low voltage) [DE] |  | -0.0038312 |  |  |  | Europe without Switzerland | market for wastewater, average | (10550, 23523) | ('ecoinvent-3.10-cutoff', 'ff5084ad278ffd1e0bf9ab4183fb5342') | -5.5646 |  |  |  | TRUE | ('PV', 'b43b60a5d9454ff8adfb96e54aca6c64') | {'reliability': 2, 'completeness': 2, 'temporal correlation': 1, 'geographical correlation': 5, 'further technological correlation': 1, 'sample size': 1} |  |  | 0.2226 |  |  | DE | electricity production, from 1.8MW PV | technosphere | 2
38 | T: coke FROM market for coke [RoW] TO iron sinter production (iron sinter) [IN] | 0.066743 | 0.014867 | 0.003307 | 0.013237 | T: coke FROM market for coke [RoW] TO iron sinter production (iron sinter) [IN] | 27c2cf8c-2a4f-5b0e-89b4-f7170776ba64 | 1.102 | {'CPC': ['33100: Coke and semi-coke of coal, of lignite or of peat; retort carbon']} | EcoSpold01Location=RER Based on data received from integrated steel plants in India | 1fa64d0c-afd7-46ab-b95c-3a54e0902dd0 | RoW | market for coke | (3701, 10705) | ('ecoinvent-3.10-cutoff', '391742ac8603fde25860eff721bef67d') | 0.097127 |  |  | coke |  | ('ecoinvent-3.10-cutoff', '1a0fde85cf001cafe496611234e74f47') | {'reliability': 3, 'completeness': 3, 'temporal correlation': 5, 'geographical correlation': 2, 'further technological correlation': 2} | 0 | {'carbon allocation': {'amount': 0.028566433566433604, 'unit': 'kg'}, 'carbon content': {'amount': 0.869148936170213, 'unit': 'dimensionless'}, 'carbon content, fossil': {'amount': 0.869148936170213, 'unit': 'dimensionless', 'comment': '81.7% C and 6% water in wet mass (ecoinvent v2.1 report 6_VI Table 7.1)'}, 'carbon content, non-fossil': {'amount': 0.0, 'unit': 'dimensionless'}, 'dry mass': {'amount': 0.0328671328671329, 'unit': 'kg', 'comment': 'wet mass minus 6% water'}, 'heating value, net': {'amount': 28.6, 'unit': 'MJ'}, 'water content': {'amount': 0.0638297872340426, 'unit': 'dimensionless', 'comment': 'water mass/dry mass'}, 'water in wet mass': {'amount': 0.0020979020979021, 'unit': 'kg', 'comment': '6% of wet mass'}, 'wet mass': {'amount': 0.034965034965035, 'unit': 'kg', 'comment': '28.6 MJ/kg'}} | 0.20934 | 0.024495 |  | IN | iron sinter production | technosphere | 2 | megajoule
39 | T: photovoltaic panel, multi-Si wafer FROM market for photovoltaic panel, multi-Si wafer [GLO] TO photovoltaic slanted-roof installation, 1.8MWp, multi-Si, panel, mounted, on roof (photovoltaic slanted-roof installation, 1.8MWp, multi-Si, panel, mounted, on roof) [DE] | 0.066422 | 0.014106 | 0.011288 | 0.0078351 | T: photovoltaic panel, multi-Si wafer FROM market for photovoltaic panel, multi-Si wafer [GLO] TO photovoltaic slanted-roof installation, 1.8MWp, multi-Si, panel, mounted, on roof (photovoltaic slanted-roof installation, 1.8MWp, multi-Si, panel, mounted, on roof) [DE] |  | 14084.4 |  |  |  | GLO | market for photovoltaic panel, multi-Si wafer | (13374, 23526) | ('ecoinvent-3.10-cutoff', '09dfc5bddcb0caee401e77fe6f569d2b') | 9.5528 |  |  |  | FALSE | ('PV', '591f788daf4e4ef5af1f1558255799d8') | {'reliability': 3, 'completeness': 4, 'temporal correlation': 5, 'geographical correlation': 1, 'further technological correlation': 1, 'sample size': 1} |  |  | 0.27275 |  |  | DE | photovoltaic slanted-roof installation, 1.8MWp, multi-Si, panel, mounted, on roof | technosphere | 2
40 | T: coke FROM market for coke [RoW] TO steel production, converter, low-alloyed (steel, low-alloyed) [IN] | 0.066361 | 0.017055 | 0.0074187 | 0.0095078 | T: coke FROM market for coke [RoW] TO steel production, converter, low-alloyed (steel, low-alloyed) [IN] | 27c2cf8c-2a4f-5b0e-89b4-f7170776ba64 | 0.00081 | {'CPC': ['33100: Coke and semi-coke of coal, of lignite or of peat; retort carbon']} | Based on data received from integrated steel plants in India EcoSpold01Location=RER | 1fa64d0c-afd7-46ab-b95c-3a54e0902dd0 | RoW | market for coke | (3701, 6211) | ('ecoinvent-3.10-cutoff', '391742ac8603fde25860eff721bef67d') | -7.1185 |  |  | coke |  | ('ecoinvent-3.10-cutoff', '4b86450c3062d7d68e1802b7ae821378') | {'reliability': 3, 'completeness': 3, 'temporal correlation': 3, 'geographical correlation': 1, 'further technological correlation': 2} | 0 | {'carbon allocation': {'amount': 0.028566433566433604, 'unit': 'kg'}, 'carbon content': {'amount': 0.869148936170213, 'unit': 'dimensionless'}, 'carbon content, fossil': {'amount': 0.869148936170213, 'unit': 'dimensionless', 'comment': '81.7% C and 6% water in wet mass (ecoinvent v2.1 report 6_VI Table 7.1)'}, 'carbon content, non-fossil': {'amount': 0.0, 'unit': 'dimensionless'}, 'dry mass': {'amount': 0.0328671328671329, 'unit': 'kg', 'comment': 'wet mass minus 6% water'}, 'heating value, net': {'amount': 28.6, 'unit': 'MJ'}, 'water content': {'amount': 0.0638297872340426, 'unit': 'dimensionless', 'comment': 'water mass/dry mass'}, 'water in wet mass': {'amount': 0.0020979020979021, 'unit': 'kg', 'comment': '6% of wet mass'}, 'wet mass': {'amount': 0.034965034965035, 'unit': 'kg', 'comment': '28.6 MJ/kg'}} | 0.076158 | 0.024495 |  | IN | steel production, converter, low-alloyed | technosphere | 2 | megajoule
41 | T: coke FROM market for coke [RoW] TO steel production, converter, low-alloyed (steel, low-alloyed) [RER] | 0.065629 | 0.016959 | 0.0091988 | 0.011294 | T: coke FROM market for coke [RoW] TO steel production, converter, low-alloyed (steel, low-alloyed) [RER] | 27c2cf8c-2a4f-5b0e-89b4-f7170776ba64 | 0.00018322 | {'CPC': ['33100: Coke and semi-coke of coal, of lignite or of peat; retort carbon']} | geometric mean of Remus et al. (2013) data range | 1fa64d0c-afd7-46ab-b95c-3a54e0902dd0 | RoW | market for coke | (3701, 8970) | ('ecoinvent-3.10-cutoff', '391742ac8603fde25860eff721bef67d') | -8.6048 |  |  | coke |  | ('ecoinvent-3.10-cutoff', 'bede5d616c1d1f1b8aeddb8e48a5ea2e') | {'reliability': 2, 'completeness': 3, 'temporal correlation': 2, 'geographical correlation': 5, 'further technological correlation': 1} | 0 | {'carbon allocation': {'amount': 0.028566433566433604, 'unit': 'kg'}, 'carbon content': {'amount': 0.869148936170213, 'unit': 'dimensionless'}, 'carbon content, fossil': {'amount': 0.869148936170213, 'unit': 'dimensionless', 'comment': '81.7% C and 6% water in wet mass (ecoinvent v2.1 report 6_VI Table 7.1)'}, 'carbon content, non-fossil': {'amount': 0.0, 'unit': 'dimensionless'}, 'dry mass': {'amount': 0.0328671328671329, 'unit': 'kg', 'comment': 'wet mass minus 6% water'}, 'heating value, net': {'amount': 28.6, 'unit': 'MJ'}, 'water content': {'amount': 0.0638297872340426, 'unit': 'dimensionless', 'comment': 'water mass/dry mass'}, 'water in wet mass': {'amount': 0.0020979020979021, 'unit': 'kg', 'comment': '6% of wet mass'}, 'wet mass': {'amount': 0.034965034965035, 'unit': 'kg', 'comment': '28.6 MJ/kg'}} | 0.05831 | 0 |  | RER | steel production, converter, low-alloyed | technosphere | 2 | megajoule
42 | B: Anthracene // coke production (coal gas) [RoW] | 0.065364 | 0.016069 | 0.0088253 | 0.011417 | B: Anthracene // coke production (coal gas) [RoW] |  | 0.00428 | {'CPC': []} |  | 6a767708-ccaa-461f-a81c-bb81333bd32a |  | Anthracene | (2637, 23080) | ('biosphere3', '6a767708-ccaa-461f-a81c-bb81333bd32a') | -5.4538 |  |  | Anthracene |  | ('ecoinvent-3.10-cutoff', '6d9ab0cc0bf352f8ef73555e883406df') | {'reliability': 2, 'completeness': 2, 'temporal correlation': 3, 'geographical correlation': 5, 'further technological correlation': 1} | 0 | {'carbon allocation': {'amount': 0.943450427249724, 'unit': 'kg'}, 'carbon content': {'amount': 0.943450427249724, 'unit': 'dimensionless'}, 'carbon content, fossil': {'amount': 0.943450427249724, 'unit': 'dimensionless', 'comment': 'C14H10'}, 'carbon content, non-fossil': {'amount': 0.0, 'unit': 'dimensionless'}, 'dry mass': {'amount': 1.0, 'unit': 'kg'}, 'water content': {'amount': 0.0, 'unit': 'dimensionless'}, 'water in wet mass': {'amount': 0.0, 'unit': 'kg'}, 'wet mass': {'amount': 1.0, 'unit': 'kg'}} | 0.21142 | 0.2 |  | RoW | coke production | biosphere | 2 | kilogram | C14H10
43 | T: iron sinter FROM iron sinter production [RoW] TO pig iron production (pig iron) [RoW] | 0.06466 | 0.016011 | 0.0025775 | 0.012217 | T: iron sinter FROM iron sinter production [RoW] TO pig iron production (pig iron) [RoW] | 71cbbe10-c1d6-5e06-9811-b967daed3b93 | 1.05 | {'CPC': ['41116: Ferrous products obtained by direct reduction of iron ore and other spongy ferrous products, in lumps, pellets[…]']} | Average value of measured data from plants in Europe. Source: Remus, R., Aguado-Monsonet, M. A., Roudier, S. & Samcho, L. D. (2013). JRC reference report - Best available techniques (BAT) reference document for iron and steel production. Joint Research Centre - European Commission, Luxemboug. | d4591183-a1ce-4c6d-80fa-761edfb78aec | RoW | iron sinter production | (10467, 20044) | ('ecoinvent-3.10-cutoff', '85fc17a3b9585d567a3cd8905c60ba7a') | 0.04879 |  |  | iron sinter |  | ('ecoinvent-3.10-cutoff', '31ccdc175639549e6f999c14fb355abe') | {'reliability': 1, 'completeness': 2, 'temporal correlation': 2, 'geographical correlation': 1, 'further technological correlation': 1} | 0 | {'carbon allocation': {'amount': 0.0, 'unit': 'kg'}, 'carbon content': {'amount': 0.0, 'unit': 'dimensionless'}, 'carbon content, fossil': {'amount': 0.0, 'unit': 'dimensionless', 'comment': 'Sinter consists of a calcium ferrite matrix, with siliceous and aluminous constituents dissolved and primary hematite embedded in it. It contains 4 – 6 % (w/w) FeO, which is linked to silica and aluminium oxide in the matrix (ecoinvent v2.2 report 10_partII)'}, 'carbon content, non-fossil': {'amount': 0.0, 'unit': 'dimensionless', 'comment': 'Sinter consists of a calcium ferrite matrix, with siliceous and aluminous constituents dissolved and primary hematite embedded in it. It contains 4 – 6 % (w/w) FeO, which is linked to silica and aluminium oxide in the matrix (ecoinvent v2.2 report 10_partII)'}, 'dry mass': {'amount': 1.0, 'unit': 'kg'}, 'water content': {'amount': 0.0, 'unit': 'dimensionless', 'comment': 'water mass/dry mass'}, 'water in wet mass': {'amount': 0.0, 'unit': 'kg'}, 'wet mass': {'amount': 1.0, 'unit': 'kg'}} | 0.017321 | 0 |  | RoW | pig iron production | technosphere | 2 | kilogram
44 | T: pig iron FROM market for pig iron [RoW] TO steel production, converter, low-alloyed (steel, low-alloyed) [RoW] | 0.064029 | 0.014612 | 0.0063788 | 0.0082396 | T: pig iron FROM market for pig iron [RoW] TO steel production, converter, low-alloyed (steel, low-alloyed) [RoW] | 86a38f54-73be-533e-acc0-491a8bd19389 | 0.86794 | {'CPC': ['41111: Pig iron and spiegeleisen in pigs, blocks or other primary forms']} | geometric mean of Remus et al. (2013) data range. Adjusted with RMS to balance Fe-Content.Note that the ratio of pig iron to iron scrap inputs was based on average data from European steelmakers. The values were then adjusted to ensure Fe balance. This ratio is, however, highly variable among regions, globally, and the value used may not be representative of a) the average global situation or b) the situation in other regions. We advise caution when appliying these data elsewhere. | a636ed9e-f90a-48cb-a180-c75b1fc92cf1 | RoW | market for pig iron | (12409, 7627) | ('ecoinvent-3.10-cutoff', '1ec6e458fb5c85c3b0521b34b924d65c') | -0.14163 |  |  | pig iron |  | ('ecoinvent-3.10-cutoff', '6da8d63a29e38a11d9dd6341aa71e1ed') | {'reliability': 2, 'completeness': 3, 'temporal correlation': 2, 'geographical correlation': 5, 'further technological correlation': 1} | 0 | {'carbon allocation': {'amount': 0.045, 'unit': 'kg'}, 'carbon content': {'amount': 0.045, 'unit': 'dimensionless'}, 'carbon content, fossil': {'amount': 0.045, 'unit': 'dimensionless', 'comment': 'Pig iron is the iron produced in the blast furnace. It is an alloy of 94% Fe and more than 2% C (world average 4.5%). (ecoinvent v2.2 report 10_partII)'}, 'carbon content, non-fossil': {'amount': 0.0, 'unit': 'dimensionless'}, 'dry mass': {'amount': 1.0, 'unit': 'kg'}, 'heating value, net': {'amount': 0.0, 'unit': 'MJ', 'comment': 'Non combustible products are assumed to have an LHV equal to zero (0).'}, 'iron content': {'amount': 0.92, 'unit': 'dimensionless', 'comment': 'iron content on a dry matter basis'}, 'water content': {'amount': 0.0, 'unit': 'dimensionless', 'comment': 'water mass/dry mass'}, 'water in wet mass': {'amount': 0.0, 'unit': 'kg'}, 'wet mass': {'amount': 1.0, 'unit': 'kg'}} | 0.05831 | 0 |  | RoW | steel production, converter, low-alloyed | technosphere | 2 | kilogram
45 | T: hot rolling, steel FROM market for hot rolling, steel [GLO] TO steel production, chromium steel 18/8, hot rolled (steel, chromium steel 18/8, hot rolled) [RoW] | 0.060592 | 0.014723 | 0.0051747 | 0.0090406 | T: hot rolling, steel FROM market for hot rolling, steel [GLO] TO steel production, chromium steel 18/8, hot rolled (steel, chromium steel 18/8, hot rolled) [RoW] | 32a11e81-587e-5718-85cd-61bfa0eb8a9a | 1 | {'CPC': ['88601: Basic iron and steel manufacturing services']} | relates directly to output EcoSpold01Location=RER | b1e480cc-6707-4f7f-898d-a7dc46437d3b | GLO | market for hot rolling, steel | (4676, 6704) | ('ecoinvent-3.10-cutoff', 'd9192175cccb9cacbbba43c795585de1') | 0 |  |  | hot rolling, steel |  | ('ecoinvent-3.10-cutoff', '9464ffe70fbb02f6aa2f4c612f6893d9') | {'reliability': 1, 'completeness': 1, 'temporal correlation': 5, 'geographical correlation': 5, 'further technological correlation': 1} | 0 | {'carbon allocation': {'amount': 0.0, 'unit': 'kg'}, 'carbon content': {'amount': 0.0, 'unit': 'dimensionless'}} | 0.20494 | 0 |  | RoW | steel production, chromium steel 18/8, hot rolled | technosphere | 2 | kilogram
46 | T: coke FROM market for coke [RoW] TO steel production, converter, unalloyed (steel, unalloyed) [RoW] | 0.060336 | 0.016919 | 0.008153 | 0.0080775 | T: coke FROM market for coke [RoW] TO steel production, converter, unalloyed (steel, unalloyed) [RoW] | 27c2cf8c-2a4f-5b0e-89b4-f7170776ba64 | 5.8684e-05 | {'CPC': ['33100: Coke and semi-coke of coal, of lignite or of peat; retort carbon']} | geometric mean of Remus et al. (2013) data range | 1fa64d0c-afd7-46ab-b95c-3a54e0902dd0 | RoW | market for coke | (3701, 19845) | ('ecoinvent-3.10-cutoff', '391742ac8603fde25860eff721bef67d') | -9.7433 |  |  | coke |  | ('ecoinvent-3.10-cutoff', 'd18dd133ef0a4009d1ea9e4f3db114d7') | {'reliability': 2, 'completeness': 3, 'temporal correlation': 2, 'geographical correlation': 5, 'further technological correlation': 1} | 0 | {'carbon allocation': {'amount': 0.028566433566433604, 'unit': 'kg'}, 'carbon content': {'amount': 0.869148936170213, 'unit': 'dimensionless'}, 'carbon content, fossil': {'amount': 0.869148936170213, 'unit': 'dimensionless', 'comment': '81.7% C and 6% water in wet mass (ecoinvent v2.1 report 6_VI Table 7.1)'}, 'carbon content, non-fossil': {'amount': 0.0, 'unit': 'dimensionless'}, 'dry mass': {'amount': 0.0328671328671329, 'unit': 'kg', 'comment': 'wet mass minus 6% water'}, 'heating value, net': {'amount': 28.6, 'unit': 'MJ'}, 'water content': {'amount': 0.0638297872340426, 'unit': 'dimensionless', 'comment': 'water mass/dry mass'}, 'water in wet mass': {'amount': 0.0020979020979021, 'unit': 'kg', 'comment': '6% of wet mass'}, 'wet mass': {'amount': 0.034965034965035, 'unit': 'kg', 'comment': '28.6 MJ/kg'}} | 0.05831 | 0 |  | RoW | steel production, converter, unalloyed | technosphere | 2 | megajoule
47 | T: cast iron FROM market for cast iron [GLO] TO sewer grid construction, rural (sewer grid, rural) [GLO] | 0.059171 | 0.014482 | 0.014816 | 0.0097945 | T: cast iron FROM market for cast iron [GLO] TO sewer grid construction, rural (sewer grid, rural) [GLO] | 22decb26-3e6b-57a8-a27c-63edaf7fb880 | 0.0023622 | {'CPC': ['41111: Pig iron and spiegeleisen in pigs, blocks or other primary forms']} | Doka G., 2021. A model for composition-specific life cycle inventories of regionalised wastewater fates, Separate publication, Doka LCA,Zurich, Switzerland. http://www.doka.ch/publications.htm | 4447af36-0897-4b00-8fd0-fd6a446dda6a | GLO | market for cast iron | (3222, 15967) | ('ecoinvent-3.10-cutoff', 'e87300adccd638e2e304f3d55eca214d') | -6.0482 |  |  | cast iron |  | ('ecoinvent-3.10-cutoff', '00063c1ac281d9e51351aabe6030f141') | {'reliability': 2, 'completeness': 2, 'temporal correlation': 3, 'geographical correlation': 5, 'further technological correlation': 1} | 0 | {'carbon allocation': {'amount': 0.04, 'unit': 'kg'}, 'carbon content': {'amount': 0.04, 'unit': 'dimensionless'}, 'carbon content, fossil': {'amount': 0.04, 'unit': 'dimensionless'}, 'carbon content, non-fossil': {'amount': 0.0, 'unit': 'dimensionless'}, 'dry mass': {'amount': 1.0, 'unit': 'kg'}, 'heating value, net': {'amount': 0.0, 'unit': 'MJ'}, 'water content': {'amount': 0.0, 'unit': 'dimensionless'}, 'water in wet mass': {'amount': 0.0, 'unit': 'kg'}, 'wet mass': {'amount': 1.0, 'unit': 'kg'}} | 0.56982 | 0.56569 |  | GLO | sewer grid construction, rural | technosphere | 2 | kilogram
48 | T: photovoltaic cell, multi-Si wafer FROM market for photovoltaic cell, multi-Si wafer [GLO] TO photovoltaic panel production, multi-Si wafer (photovoltaic panel, multi-Si wafer) [RER] | 0.05864 | 0.016188 | 0.014938 | 0.012259 | T: photovoltaic cell, multi-Si wafer FROM market for photovoltaic cell, multi-Si wafer [GLO] TO photovoltaic panel production, multi-Si wafer (photovoltaic panel, multi-Si wafer) [RER] | e1c08167-6190-5482-b787-2c2231376737 | 0.93241 | {'CPC': ['47150: Diodes, transistors and similar semi-conductor devices; photosensitive semi-conductor devices; light emitting […]']} | EcoSpold01Location=RER De Wild 2007, Estimation 60 cells a 1.56dm2 +2% cell loss | e856bce7-25be-431c-83fc-32c94a1e74bd | GLO | market for photovoltaic cell, multi-Si wafer | (20826, 4457) | ('ecoinvent-3.10-cutoff', '74641f0d5499a93563af3af2849cb303') | -0.069983 |  |  | photovoltaic cell, multi-Si wafer |  | ('ecoinvent-3.10-cutoff', '272b58dd234e801abccc66165517471a') | {'reliability': 1, 'completeness': 4, 'temporal correlation': 5, 'geographical correlation': 3, 'further technological correlation': 1} | 0 | {'carbon allocation': {'amount': 0.009474653401655386, 'unit': 'kg'}, 'carbon content': {'amount': 0.0139333138259638, 'unit': 'dimensionless'}, 'carbon content, fossil': {'amount': 0.0139333138259638, 'unit': 'dimensionless', 'comment': 'C content was calculated as the addition of C content in the components'}, 'carbon content, non-fossil': {'amount': 0.0, 'unit': 'dimensionless'}, 'dry mass': {'amount': 0.68, 'unit': 'kg'}, 'water content': {'amount': 0.0, 'unit': 'dimensionless', 'comment': 'water mass/dry mass'}, 'water in wet mass': {'amount': 0.0, 'unit': 'kg'}, 'wet mass': {'amount': 0.68, 'unit': 'kg', 'comment': 'The weight of the main component was summed up to 0.68'}} | 0.20518 | 0 |  | RER | photovoltaic panel production, multi-Si wafer | technosphere | 2 | square meter
49 | T: steel, chromium steel 18/8, hot rolled FROM market for steel, chromium steel 18/8, hot rolled [GLO] TO sewer grid construction, urban (sewer grid, urban) [GLO] | 0.058292 | 0.016078 | 0.007279 | 0.011969 | T: steel, chromium steel 18/8, hot rolled FROM market for steel, chromium steel 18/8, hot rolled [GLO] TO sewer grid construction, urban (sewer grid, urban) [GLO] | 1873afb0-8b20-580a-947e-63428cd2e791 | 0.0013863 | {'CPC': ['41122: Alloy steel in ingots or other primary forms and semi-finished products of alloy steel']} | Doka G., 2021. A model for composition-specific life cycle inventories of regionalised wastewater fates, Separate publication, Doka LCA,Zurich, Switzerland. http://www.doka.ch/publications.htm | c5246dbb-0abd-4bee-8dda-d52a1b202322 | GLO | market for steel, chromium steel 18/8, hot rolled | (2268, 7911) | ('ecoinvent-3.10-cutoff', '75af37d43bba95faeb80752e810959ba') | -6.5811 |  |  | steel, chromium steel 18/8, hot rolled |  | ('ecoinvent-3.10-cutoff', '7b2105b8e69fcbd98830c46195555c4b') | {'reliability': 2, 'completeness': 2, 'temporal correlation': 3, 'geographical correlation': 5, 'further technological correlation': 1} | 0 | {'carbon allocation': {'amount': 0.0008, 'unit': 'kg'}, 'carbon content': {'amount': 0.0008, 'unit': 'dimensionless'}, 'carbon content, fossil': {'amount': 0.0008, 'unit': 'dimensionless', 'comment': 'Stainless steel model is the grade 304 steel (18/8 stainless, 18% chromium 8% nickel; max. 0.08% C)'}, 'carbon content, non-fossil': {'amount': 0.0, 'unit': 'dimensionless'}, 'dry mass': {'amount': 1.0, 'unit': 'kg'}, 'heating value, net': {'amount': 0.0, 'unit': 'MJ', 'comment': 'Non combustible products are assumed to have an LHV equal to zero (0).'}, 'water content': {'amount': 0.0, 'unit': 'dimensionless', 'comment': 'water mass/dry mass'}, 'water in wet mass': {'amount': 0.0, 'unit': 'kg'}, 'wet mass': {'amount': 1.0, 'unit': 'kg'}} | 0.56982 | 0.56569 |  | GLO | sewer grid construction, urban | technosphere | 2 | kilogram
50 | T: coke FROM market for coke [RoW] TO pig iron production (pig iron) [RER] | 0.057636 | 0.017326 | 0.015185 | 0.0095202 | T: coke FROM market for coke [RoW] TO pig iron production (pig iron) [RER] | 27c2cf8c-2a4f-5b0e-89b4-f7170776ba64 | 9.724 | {'CPC': ['33100: Coke and semi-coke of coal, of lignite or of peat; retort carbon']} | Average value of measured data from plants in Europe. Source: Remus, R., Aguado-Monsonet, M. A., Roudier, S. & Samcho, L. D. (2013). JRC reference report - Best available techniques (BAT) reference document for iron and steel production. Joint Research Centre - European Commission, Luxemboug. | 1fa64d0c-afd7-46ab-b95c-3a54e0902dd0 | RoW | market for coke | (3701, 21935) | ('ecoinvent-3.10-cutoff', '391742ac8603fde25860eff721bef67d') | 2.2746 |  |  | coke |  | ('ecoinvent-3.10-cutoff', '6f3bee97b8a60bc3ecbe26b7c75de8b8') | {'reliability': 1, 'completeness': 2, 'temporal correlation': 2, 'geographical correlation': 3, 'further technological correlation': 1} | 0 | {'carbon allocation': {'amount': 0.028566433566433604, 'unit': 'kg'}, 'carbon content': {'amount': 0.869148936170213, 'unit': 'dimensionless'}, 'carbon content, fossil': {'amount': 0.869148936170213, 'unit': 'dimensionless', 'comment': '81.7% C and 6% water in wet mass (ecoinvent v2.1 report 6_VI Table 7.1)'}, 'carbon content, non-fossil': {'amount': 0.0, 'unit': 'dimensionless'}, 'dry mass': {'amount': 0.0328671328671329, 'unit': 'kg', 'comment': 'wet mass minus 6% water'}, 'heating value, net': {'amount': 28.6, 'unit': 'MJ'}, 'water content': {'amount': 0.0638297872340426, 'unit': 'dimensionless', 'comment': 'water mass/dry mass'}, 'water in wet mass': {'amount': 0.0020979020979021, 'unit': 'kg', 'comment': '6% of wet mass'}, 'wet mass': {'amount': 0.034965034965035, 'unit': 'kg', 'comment': '28.6 MJ/kg'}} | 0.02 | 0 |  | RER | pig iron production | technosphere | 2 | megajoule
51 | T: iron sinter FROM iron sinter production [RER] TO pig iron production (pig iron) [RER] | 0.057498 | 0.016645 | 0.011918 | 0.0128 | T: iron sinter FROM iron sinter production [RER] TO pig iron production (pig iron) [RER] | dafd0028-2bc7-5ce1-a8c9-604835b75b3f | 1.05 | {'CPC': ['41116: Ferrous products obtained by direct reduction of iron ore and other spongy ferrous products, in lumps, pellets[…]']} | Average value of measured data from plants in Europe. Source: Remus, R., Aguado-Monsonet, M. A., Roudier, S. & Samcho, L. D. (2013). JRC reference report - Best available techniques (BAT) reference document for iron and steel production. Joint Research Centre - European Commission, Luxemboug. | d4591183-a1ce-4c6d-80fa-761edfb78aec | RER | iron sinter production | (20189, 21935) | ('ecoinvent-3.10-cutoff', '7b043402e4f1db7e2e9dee86d96a0866') | 0.04879 |  |  | iron sinter |  | ('ecoinvent-3.10-cutoff', '6f3bee97b8a60bc3ecbe26b7c75de8b8') | {'reliability': 1, 'completeness': 2, 'temporal correlation': 2, 'geographical correlation': 1, 'further technological correlation': 1} | 0 | {'carbon allocation': {'amount': 0.0, 'unit': 'kg'}, 'carbon content': {'amount': 0.0, 'unit': 'dimensionless'}, 'carbon content, fossil': {'amount': 0.0, 'unit': 'dimensionless', 'comment': 'Sinter consists of a calcium ferrite matrix, with siliceous and aluminous constituents dissolved and primary hematite embedded in it. It contains 4 – 6 % (w/w) FeO, which is linked to silica and aluminium oxide in the matrix (ecoinvent v2.2 report 10_partII)'}, 'carbon content, non-fossil': {'amount': 0.0, 'unit': 'dimensionless', 'comment': 'Sinter consists of a calcium ferrite matrix, with siliceous and aluminous constituents dissolved and primary hematite embedded in it. It contains 4 – 6 % (w/w) FeO, which is linked to silica and aluminium oxide in the matrix (ecoinvent v2.2 report 10_partII)'}, 'dry mass': {'amount': 1.0, 'unit': 'kg'}, 'water content': {'amount': 0.0, 'unit': 'dimensionless', 'comment': 'water mass/dry mass'}, 'water in wet mass': {'amount': 0.0, 'unit': 'kg'}, 'wet mass': {'amount': 1.0, 'unit': 'kg'}} | 0.017321 | 0 |  | RER | pig iron production | technosphere | 2 | kilogram
52 | T: steel, unalloyed FROM market for steel, unalloyed [GLO] TO reinforcing steel production (reinforcing steel) [Europe without Austria] | 0.056702 | 0.014354 | 0.015805 | 0.0079171 | T: steel, unalloyed FROM market for steel, unalloyed [GLO] TO reinforcing steel production (reinforcing steel) [Europe without Austria] | f3237d3d-1189-527c-a8b5-1b539c4ae4ef | 0.63 | {'CPC': ['41121: Non-alloy steel in ingots or other primary forms, and semi-finished products of non-alloy steel']} | EcoSpold01Location=RER | a2fd8c95-f2db-436a-9f24-f33b17f7975b | GLO | market for steel, unalloyed | (22388, 23131) | ('ecoinvent-3.10-cutoff', 'e14b111cf75357be1123984d55a47665') | -0.46204 |  |  | steel, unalloyed |  | ('ecoinvent-3.10-cutoff', 'edfea50f6d859ce8f076b7498580bff6') | {'reliability': 2, 'completeness': 3, 'temporal correlation': 5, 'geographical correlation': 3, 'further technological correlation': 1} | 0 | {'carbon allocation': {'amount': 0.0025, 'unit': 'kg'}, 'carbon content': {'amount': 0.0025, 'unit': 'dimensionless'}, 'carbon content, fossil': {'amount': 0.0025, 'unit': 'dimensionless', 'comment': 'Unalloyed steels or carbon steels are those in which the level of an individual element in no case reaches or exceeds the limiting concentration given in Tab. 3.1 ecoinvent v2.2 report 10_partII. Assumed to have a C content of 0.25%'}, 'carbon content, non-fossil': {'amount': 0.0, 'unit': 'dimensionless'}, 'dry mass': {'amount': 1.0, 'unit': 'kg'}, 'heating value, net': {'amount': 0.0, 'unit': 'MJ', 'comment': 'Non combustible products are assumed to have an LHV equal to zero (0).'}, 'water content': {'amount': 0.0, 'unit': 'dimensionless', 'comment': 'water mass/dry mass'}, 'water in wet mass': {'amount': 0.0, 'unit': 'kg'}, 'wet mass': {'amount': 1.0, 'unit': 'kg'}} | 0.20322 | 0 |  | Europe without Austria | reinforcing steel production | technosphere | 2 | kilogram
53 | T: water supply network FROM market for water supply network [GLO] TO market for tap water (tap water) [Europe without Switzerland] | 0.056518 | 0.017468 | 0.0059222 | 0.0088587 | T: water supply network FROM market for water supply network [GLO] TO market for tap water (tap water) [Europe without Switzerland] | d6fa0251-ce9f-5a02-af3a-82e38dd03b8d | 5.0984e-10 | {'CPC': ['53253: Sewage and water treatment plants']} | Calculation based on total output (yearly transported amount * lifetime) and network length, all based on the Anytown model. See corresponding infrastructure dataset for more details on these assumptions. | e90873b8-b258-4352-a8c5-0b0274604d60 | GLO | market for water supply network | (19799, 2651) | ('ecoinvent-3.10-cutoff', '6dd089c5f449dcf8d69b69b523ba724d') | -21.3969 |  |  | water supply network |  | ('ecoinvent-3.10-cutoff', 'a99cbe4f8bc3840d8cbff8112f0e535e') | {'reliability': 1, 'completeness': 1, 'temporal correlation': 4, 'geographical correlation': 1, 'further technological correlation': 1} | 0 | {'carbon allocation': {'amount': 0.0, 'unit': 'kg'}, 'carbon content': {'amount': 0.0, 'unit': 'dimensionless'}, 'length': {'amount': 69.53, 'unit': 'km', 'comment': 'length, based on Anytown network (see corresponding infastructure dataset for more detail)'}, 'lifetime': {'amount': 70.0, 'unit': 'year', 'comment': 'Assumed lifetime of infrastructure, in years.'}, 'yearly_distributed_amount': {'amount': 1948243500.0, 'unit': 'kg', 'comment': 'Amount distributed per year, in kg, based on Anytown network (see corresponding infastructure dataset for more detail)'}} | 0.089443 | 0 |  | Europe without Switzerland | market for tap water | technosphere | 2 | kilometer
54 | T: pig iron FROM market for pig iron [RoW] TO steel production, converter, unalloyed (steel, unalloyed) [RoW] | 0.056181 | 0.014804 | 0.0013293 | 0.0084922 | T: pig iron FROM market for pig iron [RoW] TO steel production, converter, unalloyed (steel, unalloyed) [RoW] | 86a38f54-73be-533e-acc0-491a8bd19389 | 0.86462 | {'CPC': ['41111: Pig iron and spiegeleisen in pigs, blocks or other primary forms']} | The ratio of pig iron to iron scrap inputs was based on average data from European steelmakers. The values were then adjusted to ensure Fe balance. This ratio is, however, highly variable among regions, globally, and the value used may not be representative of a) the average global situation or b) the situation in other regions. We advise caution when appliying these data elsewhere. | a636ed9e-f90a-48cb-a180-c75b1fc92cf1 | RoW | market for pig iron | (12409, 19845) | ('ecoinvent-3.10-cutoff', '1ec6e458fb5c85c3b0521b34b924d65c') | -0.14546 |  |  | pig iron |  | ('ecoinvent-3.10-cutoff', 'd18dd133ef0a4009d1ea9e4f3db114d7') | {'reliability': 2, 'completeness': 3, 'temporal correlation': 2, 'geographical correlation': 5, 'further technological correlation': 1} | 0 | {'carbon allocation': {'amount': 0.045, 'unit': 'kg'}, 'carbon content': {'amount': 0.045, 'unit': 'dimensionless'}, 'carbon content, fossil': {'amount': 0.045, 'unit': 'dimensionless', 'comment': 'Pig iron is the iron produced in the blast furnace. It is an alloy of 94% Fe and more than 2% C (world average 4.5%). (ecoinvent v2.2 report 10_partII)'}, 'carbon content, non-fossil': {'amount': 0.0, 'unit': 'dimensionless'}, 'dry mass': {'amount': 1.0, 'unit': 'kg'}, 'heating value, net': {'amount': 0.0, 'unit': 'MJ', 'comment': 'Non combustible products are assumed to have an LHV equal to zero (0).'}, 'iron content': {'amount': 0.92, 'unit': 'dimensionless', 'comment': 'iron content on a dry matter basis'}, 'water content': {'amount': 0.0, 'unit': 'dimensionless', 'comment': 'water mass/dry mass'}, 'water in wet mass': {'amount': 0.0, 'unit': 'kg'}, 'wet mass': {'amount': 1.0, 'unit': 'kg'}} | 0.05831 | 0 |  | RoW | steel production, converter, unalloyed | technosphere | 2 | kilogram
55 | T: cast iron FROM market for cast iron [GLO] TO sewer grid construction, urban (sewer grid, urban) [GLO] | 0.055039 | 0.014606 | 0.001575 | 0.0071109 | T: cast iron FROM market for cast iron [GLO] TO sewer grid construction, urban (sewer grid, urban) [GLO] | 22decb26-3e6b-57a8-a27c-63edaf7fb880 | 0.00067493 | {'CPC': ['41111: Pig iron and spiegeleisen in pigs, blocks or other primary forms']} | Doka G., 2021. A model for composition-specific life cycle inventories of regionalised wastewater fates, Separate publication, Doka LCA,Zurich, Switzerland. http://www.doka.ch/publications.htm | 4447af36-0897-4b00-8fd0-fd6a446dda6a | GLO | market for cast iron | (3222, 7911) | ('ecoinvent-3.10-cutoff', 'e87300adccd638e2e304f3d55eca214d') | -7.3009 |  |  | cast iron |  | ('ecoinvent-3.10-cutoff', '7b2105b8e69fcbd98830c46195555c4b') | {'reliability': 2, 'completeness': 2, 'temporal correlation': 3, 'geographical correlation': 5, 'further technological correlation': 1} | 0 | {'carbon allocation': {'amount': 0.04, 'unit': 'kg'}, 'carbon content': {'amount': 0.04, 'unit': 'dimensionless'}, 'carbon content, fossil': {'amount': 0.04, 'unit': 'dimensionless'}, 'carbon content, non-fossil': {'amount': 0.0, 'unit': 'dimensionless'}, 'dry mass': {'amount': 1.0, 'unit': 'kg'}, 'heating value, net': {'amount': 0.0, 'unit': 'MJ'}, 'water content': {'amount': 0.0, 'unit': 'dimensionless'}, 'water in wet mass': {'amount': 0.0, 'unit': 'kg'}, 'wet mass': {'amount': 1.0, 'unit': 'kg'}} | 0.56982 | 0.56569 |  | GLO | sewer grid construction, urban | technosphere | 2 | kilogram
56 | T: steel, low-alloyed FROM market for steel, low-alloyed [GLO] TO reinforcing steel production (reinforcing steel) [RoW] | 0.054922 | 0.015727 | 0.0075011 | 0.0096728 | T: steel, low-alloyed FROM market for steel, low-alloyed [GLO] TO reinforcing steel production (reinforcing steel) [RoW] | 42eeb16c-7cb5-5cf4-9cba-1f537548f1af | 0.37 | {'CPC': ['41122: Alloy steel in ingots or other primary forms and semi-finished products of alloy steel']} | EcoSpold01Location=RER | 817c3650-4fed-4ef2-b9b6-404a198834e6 | GLO | market for steel, low-alloyed | (6191, 8762) | ('ecoinvent-3.10-cutoff', 'e63f80ed363e1310942b5a66f3f24056') | -0.99425 |  |  | steel, low-alloyed |  | ('ecoinvent-3.10-cutoff', '0ade4a1ca43bd2648bba6130b1a2a7d9') | {'reliability': 2, 'completeness': 3, 'temporal correlation': 5, 'geographical correlation': 5, 'further technological correlation': 1} | 0 | {'carbon allocation': {'amount': 0.005, 'unit': 'kg'}, 'carbon content': {'amount': 0.005, 'unit': 'dimensionless'}, 'carbon content, fossil': {'amount': 0.005, 'unit': 'dimensionless', 'comment': 'Low alloyed steel composition given in Tab. 3.2 ecoinvent v2.2 report 10_partII. Steel assumed to have a C content of 0.5%'}, 'carbon content, non-fossil': {'amount': 0.0, 'unit': 'dimensionless', 'comment': 'Low alloyed steel composition given in Tab. 3.2 ecoinvent v2.2 report 10_partII.'}, 'dry mass': {'amount': 1.0, 'unit': 'kg'}, 'heating value, net': {'amount': 0.0, 'unit': 'MJ', 'comment': 'Non combustible products are assumed to have an LHV equal to zero (0).'}, 'water content': {'amount': 0.0, 'unit': 'dimensionless', 'comment': 'water mass/dry mass'}, 'water in wet mass': {'amount': 0.0, 'unit': 'kg'}, 'wet mass': {'amount': 1.0, 'unit': 'kg'}} | 0.20785 | 0 |  | RoW | reinforcing steel production | technosphere | 2 | kilogram
57 | T: iron sinter FROM iron sinter production [IN] TO pig iron production (pig iron) [IN] | 0.054423 | 0.015858 | 0.0057416 | 0.012137 | T: iron sinter FROM iron sinter production [IN] TO pig iron production (pig iron) [IN] | 74724580-17c6-5d65-904e-02ca1cd7a41c | 0.92 | {'CPC': ['41116: Ferrous products obtained by direct reduction of iron ore and other spongy ferrous products, in lumps, pellets[…]']} | EcoSpold01Location=GLO Based on data received from integrated steel plants in India | d4591183-a1ce-4c6d-80fa-761edfb78aec | IN | iron sinter production | (10705, 9675) | ('ecoinvent-3.10-cutoff', '1a0fde85cf001cafe496611234e74f47') | -0.083382 |  |  | iron sinter |  | ('ecoinvent-3.10-cutoff', '37f37735b0e0e3253ae2df3ce975e65c') | {'reliability': 3, 'completeness': 3, 'temporal correlation': 3, 'geographical correlation': 1, 'further technological correlation': 2} | 0 | {'carbon allocation': {'amount': 0.0, 'unit': 'kg'}, 'carbon content': {'amount': 0.0, 'unit': 'dimensionless'}, 'carbon content, fossil': {'amount': 0.0, 'unit': 'dimensionless', 'comment': 'Sinter consists of a calcium ferrite matrix, with siliceous and aluminous constituents dissolved and primary hematite embedded in it. It contains 4 – 6 % (w/w) FeO, which is linked to silica and aluminium oxide in the matrix (ecoinvent v2.2 report 10_partII)'}, 'carbon content, non-fossil': {'amount': 0.0, 'unit': 'dimensionless', 'comment': 'Sinter consists of a calcium ferrite matrix, with siliceous and aluminous constituents dissolved and primary hematite embedded in it. It contains 4 – 6 % (w/w) FeO, which is linked to silica and aluminium oxide in the matrix (ecoinvent v2.2 report 10_partII)'}, 'dry mass': {'amount': 1.0, 'unit': 'kg'}, 'water content': {'amount': 0.0, 'unit': 'dimensionless', 'comment': 'water mass/dry mass'}, 'water in wet mass': {'amount': 0.0, 'unit': 'kg'}, 'wet mass': {'amount': 1.0, 'unit': 'kg'}} | 0.076158 | 0.024495 |  | IN | pig iron production | technosphere | 2 | kilogram
58 | T: steel, low-alloyed FROM market for steel, low-alloyed [GLO] TO steel production, low-alloyed, hot rolled (steel, low-alloyed, hot rolled) [RoW] | 0.054375 | 0.016972 | 0.0040613 | 0.011852 | T: steel, low-alloyed FROM market for steel, low-alloyed [GLO] TO steel production, low-alloyed, hot rolled (steel, low-alloyed, hot rolled) [RoW] | 42eeb16c-7cb5-5cf4-9cba-1f537548f1af | 1 | {'CPC': ['41122: Alloy steel in ingots or other primary forms and semi-finished products of alloy steel']} | EcoSpold01Location=RER | 817c3650-4fed-4ef2-b9b6-404a198834e6 | GLO | market for steel, low-alloyed | (6191, 6218) | ('ecoinvent-3.10-cutoff', 'e63f80ed363e1310942b5a66f3f24056') | 0 |  |  | steel, low-alloyed |  | ('ecoinvent-3.10-cutoff', 'd29bb6459e2b05df558650a968af7e0c') | {'reliability': 2, 'completeness': 3, 'temporal correlation': 5, 'geographical correlation': 5, 'further technological correlation': 1} | 0 | {'carbon allocation': {'amount': 0.005, 'unit': 'kg'}, 'carbon content': {'amount': 0.005, 'unit': 'dimensionless'}, 'carbon content, fossil': {'amount': 0.005, 'unit': 'dimensionless', 'comment': 'Low alloyed steel composition given in Tab. 3.2 ecoinvent v2.2 report 10_partII. Steel assumed to have a C content of 0.5%'}, 'carbon content, non-fossil': {'amount': 0.0, 'unit': 'dimensionless', 'comment': 'Low alloyed steel composition given in Tab. 3.2 ecoinvent v2.2 report 10_partII.'}, 'dry mass': {'amount': 1.0, 'unit': 'kg'}, 'heating value, net': {'amount': 0.0, 'unit': 'MJ', 'comment': 'Non combustible products are assumed to have an LHV equal to zero (0).'}, 'water content': {'amount': 0.0, 'unit': 'dimensionless', 'comment': 'water mass/dry mass'}, 'water in wet mass': {'amount': 0.0, 'unit': 'kg'}, 'wet mass': {'amount': 1.0, 'unit': 'kg'}} | 0.20785 | 0 |  | RoW | steel production, low-alloyed, hot rolled | technosphere | 2 | kilogram
59 | T: steel, chromium steel 18/8, hot rolled FROM market for steel, chromium steel 18/8, hot rolled [GLO] TO water supply network construction (water supply network) [RoW] | 0.054203 | 0.014584 | 0.010485 | 0.0092736 | T: steel, chromium steel 18/8, hot rolled FROM market for steel, chromium steel 18/8, hot rolled [GLO] TO water supply network construction (water supply network) [RoW] | 1873afb0-8b20-580a-947e-63428cd2e791 | 12.273 | {'CPC': ['41122: Alloy steel in ingots or other primary forms and semi-finished products of alloy steel']} | Literature EcoSpold01Location=RER | c5246dbb-0abd-4bee-8dda-d52a1b202322 | GLO | market for steel, chromium steel 18/8, hot rolled | (2268, 8159) | ('ecoinvent-3.10-cutoff', '75af37d43bba95faeb80752e810959ba') | 2.5074 |  |  | steel, chromium steel 18/8, hot rolled |  | ('ecoinvent-3.10-cutoff', 'cccb48ed5720e74ed19ba7b803653da5') | {'reliability': 2, 'completeness': 3, 'temporal correlation': 4, 'geographical correlation': 5, 'further technological correlation': 1} | 0 | {'carbon allocation': {'amount': 0.0008, 'unit': 'kg'}, 'carbon content': {'amount': 0.0008, 'unit': 'dimensionless'}, 'carbon content, fossil': {'amount': 0.0008, 'unit': 'dimensionless', 'comment': 'Stainless steel model is the grade 304 steel (18/8 stainless, 18% chromium 8% nickel; max. 0.08% C)'}, 'carbon content, non-fossil': {'amount': 0.0, 'unit': 'dimensionless'}, 'dry mass': {'amount': 1.0, 'unit': 'kg'}, 'heating value, net': {'amount': 0.0, 'unit': 'MJ', 'comment': 'Non combustible products are assumed to have an LHV equal to zero (0).'}, 'water content': {'amount': 0.0, 'unit': 'dimensionless', 'comment': 'water mass/dry mass'}, 'water in wet mass': {'amount': 0.0, 'unit': 'kg'}, 'wet mass': {'amount': 1.0, 'unit': 'kg'}} | 0.1456 | 0.1 |  | RoW | water supply network construction | technosphere | 2 | kilogram
60 | T: multi-Si wafer FROM market for multi-Si wafer [GLO] TO photovoltaic cell production, multi-Si wafer (photovoltaic cell, multi-Si wafer) [RoW] | 0.052581 | 0.017245 | 0.0061672 | 0.011705 | T: multi-Si wafer FROM market for multi-Si wafer [GLO] TO photovoltaic cell production, multi-Si wafer (photovoltaic cell, multi-Si wafer) [RoW] | 7e95e6e8-5e5c-511d-b259-0aca40ef5e2a | 1.06 | {'CPC': ['47173: Parts for the goods of subclasses 47140 to 47160']} | De Wild 2007, 6% losses EcoSpold01Location=RER | 29ceec7a-ef32-4917-acae-092fab0ffee2 | GLO | market for multi-Si wafer | (11632, 17817) | ('ecoinvent-3.10-cutoff', '1384f7c3cad6532a0ba50cf4c36e88a8') | 0.058269 |  |  | multi-Si wafer |  | ('ecoinvent-3.10-cutoff', '1b4b7f7735abf9d3e3548b0f6f378ef7') | {'reliability': 1, 'completeness': 2, 'temporal correlation': 5, 'geographical correlation': 5, 'further technological correlation': 1} | 0 | {'carbon allocation': {'amount': 0.0, 'unit': 'kg'}, 'carbon content': {'amount': 0.0, 'unit': 'dimensionless'}, 'carbon content, fossil': {'amount': 0.0, 'unit': 'dimensionless', 'comment': 'ecoinvent v2.2 report 6_XII-part 6'}, 'carbon content, non-fossil': {'amount': 0.0, 'unit': 'dimensionless', 'comment': 'ecoinvent v2.2 report 6_XII-part 6'}, 'dry mass': {'amount': 0.559, 'unit': 'kg'}, 'water content': {'amount': 0.0, 'unit': 'dimensionless', 'comment': 'water mass/dry mass'}, 'water in wet mass': {'amount': 0.0, 'unit': 'kg'}, 'wet mass': {'amount': 0.559, 'unit': 'kg', 'comment': 'The mc-silicon wafer weight is 559g/m2 (ecoinvent v2.2 report 6_XII-part 6)'}} | 0.20518 | 0 |  | RoW | photovoltaic cell production, multi-Si wafer | technosphere | 2 | square meter
61 | T: tap water FROM market for tap water [Europe without Switzerland] TO tap water production, conventional treatment (tap water) [Europe without Switzerland] | 0.050385 | 0.016036 | 0.0065938 | 0.0081882 | T: tap water FROM market for tap water [Europe without Switzerland] TO tap water production, conventional treatment (tap water) [Europe without Switzerland] | 1cb04872-15c3-54bc-ac35-1312b37eb8bf | 2.1e-05 | {'CPC': ['18000: Natural water']} | Calculated value. Water content of hypochlorite solution, prehydrolysed coagulant and aluminium sulfate. | c5adb1fb-872e-4446-a3bb-c4b61aa4bd45 | Europe without Switzerland | market for tap water | (2651, 18154) | ('ecoinvent-3.10-cutoff', 'a99cbe4f8bc3840d8cbff8112f0e535e') | -10.771 |  |  | tap water |  | ('ecoinvent-3.10-cutoff', 'fe0c175277795e7bbef7070685fc739b') | {'reliability': 3, 'completeness': 3, 'temporal correlation': 4, 'geographical correlation': 5, 'further technological correlation': 1} | 0 | {'carbon allocation': {'amount': 6.040513919241619e-07, 'unit': 'kg'}, 'carbon content': {'amount': 0.00178990835661632, 'unit': 'dimensionless'}, 'carbon content, fossil': {'amount': 0.00178990835661632, 'unit': 'dimensionless', 'comment': 'Bicarbonate content is 2.93 mol/m3. CO2 content is 0.1 mol/m3 (ecoinvent v2.2 report 8, Tab 93.1).'}, 'carbon content, non-fossil': {'amount': 0.0, 'unit': 'dimensionless'}, 'dry mass': {'amount': 0.00033747615607878, 'unit': 'kg', 'comment': 'Mineral content was estimated using the chemical properties of tap water in ecoinvent v2.2 report 8, Tab 93.1.'}, 'water content': {'amount': 2962.17230710238, 'unit': 'dimensionless', 'comment': 'water mass/dry mass'}, 'water in wet mass': {'amount': 0.999662523843921, 'unit': 'kg', 'comment': 'wet mass-dry mass'}, 'wet mass': {'amount': 1.0, 'unit': 'kg'}} | 0.11489 | 0.024495 |  | Europe without Switzerland | tap water production, conventional treatment | technosphere | 2 | kilogram
62 | T: reinforcing steel FROM market for reinforcing steel [GLO] TO water supply network construction (water supply network) [RoW] | 0.049644 | 0.016441 | 0.012231 | 0.01001 | T: reinforcing steel FROM market for reinforcing steel [GLO] TO water supply network construction (water supply network) [RoW] | 42de1cab-a735-530b-b4da-bc7eb1dbcc05 | 88.065 | {'CPC': ['4124: Bars and rods, hot-rolled, of iron or steel']} | Literature value. Value taken from AnyTown - For tanks (reinforced conrete). It is calculated as 2% of the mass of concrete. This value of 2% represents average reinforcing steel content of structural concrete equipment in water treatment as estimated by an expert. AnyTown model was originally published by (Walski, T. M., 1987) and is available online at http://emps.exeter.ac.uk/engineering/research/cws/resources/benchmarks/expansion/anytown.html. | 9ba48284-0f03-4fec-800d-de77833b12f6 | GLO | market for reinforcing steel | (6185, 8159) | ('ecoinvent-3.10-cutoff', 'e3100ff2744bdff2251e928a73ab38b2') | 4.4781 |  |  | reinforcing steel |  | ('ecoinvent-3.10-cutoff', 'cccb48ed5720e74ed19ba7b803653da5') | {'reliability': 4, 'completeness': 5, 'temporal correlation': 5, 'geographical correlation': 5, 'further technological correlation': 4} | 0 | {'carbon allocation': {'amount': 0.004, 'unit': 'kg'}, 'carbon content': {'amount': 0.004, 'unit': 'dimensionless'}, 'carbon content, fossil': {'amount': 0.004, 'unit': 'dimensionless', 'comment': 'Mix of differently produced steels and hot rolling'}, 'carbon content, non-fossil': {'amount': 0.0, 'unit': 'dimensionless'}, 'dry mass': {'amount': 1.0, 'unit': 'kg'}, 'heating value, net': {'amount': 0.0, 'unit': 'MJ', 'comment': 'Non combustible products are assumed to have an LHV equal to zero (0).'}, 'water content': {'amount': 0.0, 'unit': 'dimensionless', 'comment': 'water mass/dry mass'}, 'water in wet mass': {'amount': 0.0, 'unit': 'kg'}, 'wet mass': {'amount': 1.0, 'unit': 'kg'}} | 0.31401 | 0.024495 |  | RoW | water supply network construction | technosphere | 2 | kilogram
63 | T: reinforcing steel FROM market for reinforcing steel [GLO] TO treatment of wastewater, average, wastewater treatment (wastewater, average) [Europe without Switzerland] | 0.049524 | 0.015993 | 0.007966 | 0.011741 | T: reinforcing steel FROM market for reinforcing steel [GLO] TO treatment of wastewater, average, wastewater treatment (wastewater, average) [Europe without Switzerland] | 42de1cab-a735-530b-b4da-bc7eb1dbcc05 | 0.0050968 | {'CPC': ['4124: Bars and rods, hot-rolled, of iron or steel']} | For infrastructure for wastewater treatment plant. | 9ba48284-0f03-4fec-800d-de77833b12f6 | GLO | market for reinforcing steel | (6185, 13056) | ('ecoinvent-3.10-cutoff', 'e3100ff2744bdff2251e928a73ab38b2') | -5.2791 |  |  | reinforcing steel |  | ('ecoinvent-3.10-cutoff', '37b64da685b8d896bfc5f181661ce98d') | {'reliability': 1, 'completeness': 1, 'temporal correlation': 2, 'geographical correlation': 1, 'further technological correlation': 1} | 0 | {'carbon allocation': {'amount': 0.004, 'unit': 'kg'}, 'carbon content': {'amount': 0.004, 'unit': 'dimensionless'}, 'carbon content, fossil': {'amount': 0.004, 'unit': 'dimensionless'}, 'carbon content, non-fossil': {'amount': 0.0, 'unit': 'dimensionless'}, 'dry mass': {'amount': 1.0, 'unit': 'kg'}, 'heating value, net': {'amount': 0.0, 'unit': 'MJ', 'comment': 'Non combustible products are assumed to have an LHV equal to zero (0).'}, 'water content': {'amount': 0.0, 'unit': 'dimensionless'}, 'water in wet mass': {'amount': 0.0, 'unit': 'kg'}, 'wet mass': {'amount': 1.0, 'unit': 'kg'}} | 0.55911 | 0.55893 |  | Europe without Switzerland | treatment of wastewater, average, wastewater treatment | technosphere | 2 | kilogram
64 | T: pig iron FROM market for pig iron [RER] TO cast iron production (cast iron) [RER] | 0.048681 | 0.015782 | 0.0076954 | 0.0083585 | T: pig iron FROM market for pig iron [RER] TO cast iron production (cast iron) [RER] | 399deb3e-7846-53d8-af89-7de486bb640b | 0.71825 | {'CPC': ['41111: Pig iron and spiegeleisen in pigs, blocks or other primary forms']} | EcoSpold01Location=GLO | a636ed9e-f90a-48cb-a180-c75b1fc92cf1 | RER | market for pig iron | (5334, 13966) | ('ecoinvent-3.10-cutoff', '238c217a1f48719e2beec3504023ab22') | -0.33094 |  |  | pig iron |  | ('ecoinvent-3.10-cutoff', '0cf4400650c01a5c480afe5f205b46cb') | {'reliability': 2, 'completeness': 3, 'temporal correlation': 5, 'geographical correlation': 3, 'further technological correlation': 3} | 0 | {'carbon allocation': {'amount': 0.045, 'unit': 'kg'}, 'carbon content': {'amount': 0.045, 'unit': 'dimensionless'}, 'carbon content, fossil': {'amount': 0.045, 'unit': 'dimensionless', 'comment': 'Pig iron is the iron produced in the blast furnace. It is an alloy of 94% Fe and more than 2% C (world average 4.5%). (ecoinvent v2.2 report 10_partII)'}, 'carbon content, non-fossil': {'amount': 0.0, 'unit': 'dimensionless'}, 'dry mass': {'amount': 1.0, 'unit': 'kg'}, 'heating value, net': {'amount': 0.0, 'unit': 'MJ', 'comment': 'Non combustible products are assumed to have an LHV equal to zero (0).'}, 'water content': {'amount': 0.0, 'unit': 'dimensionless', 'comment': 'water mass/dry mass'}, 'water in wet mass': {'amount': 0.0, 'unit': 'kg'}, 'wet mass': {'amount': 1.0, 'unit': 'kg'}} | 0.24352 | 0.1 |  | RER | cast iron production | technosphere | 2 | kilogram
65 | T: steel, unalloyed FROM market for steel, unalloyed [GLO] TO reinforcing steel production (reinforcing steel) [RoW] | 0.04473 | 0.016011 | 0.011584 | 0.012609 | T: steel, unalloyed FROM market for steel, unalloyed [GLO] TO reinforcing steel production (reinforcing steel) [RoW] | f3237d3d-1189-527c-a8b5-1b539c4ae4ef | 0.63 | {'CPC': ['41121: Non-alloy steel in ingots or other primary forms, and semi-finished products of non-alloy steel']} | EcoSpold01Location=RER | a2fd8c95-f2db-436a-9f24-f33b17f7975b | GLO | market for steel, unalloyed | (22388, 8762) | ('ecoinvent-3.10-cutoff', 'e14b111cf75357be1123984d55a47665') | -0.46204 |  |  | steel, unalloyed |  | ('ecoinvent-3.10-cutoff', '0ade4a1ca43bd2648bba6130b1a2a7d9') | {'reliability': 2, 'completeness': 3, 'temporal correlation': 5, 'geographical correlation': 5, 'further technological correlation': 1} | 0 | {'carbon allocation': {'amount': 0.0025, 'unit': 'kg'}, 'carbon content': {'amount': 0.0025, 'unit': 'dimensionless'}, 'carbon content, fossil': {'amount': 0.0025, 'unit': 'dimensionless', 'comment': 'Unalloyed steels or carbon steels are those in which the level of an individual element in no case reaches or exceeds the limiting concentration given in Tab. 3.1 ecoinvent v2.2 report 10_partII. Assumed to have a C content of 0.25%'}, 'carbon content, non-fossil': {'amount': 0.0, 'unit': 'dimensionless'}, 'dry mass': {'amount': 1.0, 'unit': 'kg'}, 'heating value, net': {'amount': 0.0, 'unit': 'MJ', 'comment': 'Non combustible products are assumed to have an LHV equal to zero (0).'}, 'water content': {'amount': 0.0, 'unit': 'dimensionless', 'comment': 'water mass/dry mass'}, 'water in wet mass': {'amount': 0.0, 'unit': 'kg'}, 'wet mass': {'amount': 1.0, 'unit': 'kg'}} | 0.20785 | 0 |  | RoW | reinforcing steel production | technosphere | 2 | kilogram
66 | T: coke FROM market for coke [RoW] TO steel production, converter, unalloyed (steel, unalloyed) [RER] | 0.044179 | 0.016033 | 0.0046304 | 0.0073695 | T: coke FROM market for coke [RoW] TO steel production, converter, unalloyed (steel, unalloyed) [RER] | 27c2cf8c-2a4f-5b0e-89b4-f7170776ba64 | 0.00018322 | {'CPC': ['33100: Coke and semi-coke of coal, of lignite or of peat; retort carbon']} | geometric mean of Remus et al. (2013) data range | 1fa64d0c-afd7-46ab-b95c-3a54e0902dd0 | RoW | market for coke | (3701, 15163) | ('ecoinvent-3.10-cutoff', '391742ac8603fde25860eff721bef67d') | -8.6048 |  |  | coke |  | ('ecoinvent-3.10-cutoff', '7f2e6a80e13d30ed0d1818bb14f7806f') | {'reliability': 2, 'completeness': 3, 'temporal correlation': 2, 'geographical correlation': 5, 'further technological correlation': 1} | 0 | {'carbon allocation': {'amount': 0.028566433566433604, 'unit': 'kg'}, 'carbon content': {'amount': 0.869148936170213, 'unit': 'dimensionless'}, 'carbon content, fossil': {'amount': 0.869148936170213, 'unit': 'dimensionless', 'comment': '81.7% C and 6% water in wet mass (ecoinvent v2.1 report 6_VI Table 7.1)'}, 'carbon content, non-fossil': {'amount': 0.0, 'unit': 'dimensionless'}, 'dry mass': {'amount': 0.0328671328671329, 'unit': 'kg', 'comment': 'wet mass minus 6% water'}, 'heating value, net': {'amount': 28.6, 'unit': 'MJ'}, 'water content': {'amount': 0.0638297872340426, 'unit': 'dimensionless', 'comment': 'water mass/dry mass'}, 'water in wet mass': {'amount': 0.0020979020979021, 'unit': 'kg', 'comment': '6% of wet mass'}, 'wet mass': {'amount': 0.034965034965035, 'unit': 'kg', 'comment': '28.6 MJ/kg'}} | 0.05831 | 0 |  | RER | steel production, converter, unalloyed | technosphere | 2 | megajoule
67 | T: photovoltaic slanted-roof installation, 1.8MWp, multi-Si, panel, mounted, on roof FROM photovoltaic slanted-roof installation, 1.8MWp, multi-Si, panel, mounted, on roof [DE] TO electricity production, from 1.8MW PV (electricity, low voltage) [DE] | 0.043626 | 0.015213 | 0.013003 | 0.0086894 | T: photovoltaic slanted-roof installation, 1.8MWp, multi-Si, panel, mounted, on roof FROM photovoltaic slanted-roof installation, 1.8MWp, multi-Si, panel, mounted, on roof [DE] TO electricity production, from 1.8MW PV (electricity, low voltage) [DE] |  | 8.386e-11 |  |  |  | DE | photovoltaic slanted-roof installation, 1.8MWp, multi-Si, panel, mounted, on roof | (23526, 23523) | ('PV', '591f788daf4e4ef5af1f1558255799d8') | -23.2019 |  |  |  | FALSE | ('PV', 'b43b60a5d9454ff8adfb96e54aca6c64') | {'reliability': 3, 'completeness': 2, 'temporal correlation': 4, 'geographical correlation': 5, 'further technological correlation': 1, 'sample size': 1} |  |  | 0.25924 |  |  | DE | electricity production, from 1.8MW PV | technosphere | 2
68 | T: silicon, metallurgical grade FROM market for silicon, metallurgical grade [GLO] TO silicon production, solar grade, modified Siemens process (silicon, solar grade) [RoW] | 0.034295 | 0.01633 | 0.01139 | 0.0077126 | T: silicon, metallurgical grade FROM market for silicon, metallurgical grade [GLO] TO silicon production, solar grade, modified Siemens process (silicon, solar grade) [RoW] | 4a80061f-72e3-5357-8eb1-4d8293a72e1d | 1.13 | {'CPC': ['34250: Salts of oxometallic or peroxometallic acids; colloidal precious metals and compounds thereof; inorganic and o[…]']} | Literature | da4a421e-2d42-4537-bfcd-162fe38ec8a9 | GLO | market for silicon, metallurgical grade | (6818, 21585) | ('ecoinvent-3.10-cutoff', 'b3e12f353c8c172e9bbf2a7c19a6b594') | 0.12222 |  |  | silicon, metallurgical grade |  | ('ecoinvent-3.10-cutoff', 'f4cc1179ba2a4035d4f64c17acd7701f') | {'reliability': 2, 'completeness': 3, 'temporal correlation': 5, 'geographical correlation': 5, 'further technological correlation': 1} | 0 | {'carbon allocation': {'amount': 0.0, 'unit': 'kg'}, 'carbon content': {'amount': 0.0, 'unit': 'dimensionless'}, 'carbon content, fossil': {'amount': 0.0, 'unit': 'dimensionless', 'comment': 'Tab 4.1, ecoinvent v2.2 report 6_XII'}, 'carbon content, non-fossil': {'amount': 0.0, 'unit': 'dimensionless', 'comment': 'Tab 4.1, ecoinvent v2.2 report 6_XII'}, 'dry mass': {'amount': 1.0, 'unit': 'kg'}, 'water content': {'amount': 0.0, 'unit': 'dimensionless', 'comment': 'water mass/dry mass'}, 'water in wet mass': {'amount': 0.0, 'unit': 'kg'}, 'wet mass': {'amount': 1.0, 'unit': 'kg'}} | 0.20785 | 0 |  | RoW | silicon production, solar grade, modified Siemens process | technosphere | 2 | kilogram
69 | T: pig iron FROM pig iron production [IN] TO steel production, converter, low-alloyed (steel, low-alloyed) [IN] | 0.029474 | 0.014265 | 0.0061718 | 0.010057 | T: pig iron FROM pig iron production [IN] TO steel production, converter, low-alloyed (steel, low-alloyed) [IN] | 6930ed8d-675b-5360-b1bb-fbe600e76703 | 1.011 | {'CPC': ['41111: Pig iron and spiegeleisen in pigs, blocks or other primary forms']} | EcoSpold01Location=GLO Based on data received from integrated steel plants in India | a636ed9e-f90a-48cb-a180-c75b1fc92cf1 | IN | pig iron production | (9675, 6211) | ('ecoinvent-3.10-cutoff', '37f37735b0e0e3253ae2df3ce975e65c') | 0.01094 |  |  | pig iron |  | ('ecoinvent-3.10-cutoff', '4b86450c3062d7d68e1802b7ae821378') | {'reliability': 3, 'completeness': 3, 'temporal correlation': 3, 'geographical correlation': 1, 'further technological correlation': 2} | 0 | {'carbon allocation': {'amount': 0.045, 'unit': 'kg'}, 'carbon content': {'amount': 0.045, 'unit': 'dimensionless'}, 'carbon content, fossil': {'amount': 0.045, 'unit': 'dimensionless', 'comment': 'Pig iron is the iron produced in the blast furnace. It is an alloy of 94% Fe and more than 2% C (world average 4.5%). (ecoinvent v2.2 report 10_partII)'}, 'carbon content, non-fossil': {'amount': 0.0, 'unit': 'dimensionless'}, 'dry mass': {'amount': 1.0, 'unit': 'kg'}, 'heating value, net': {'amount': 0.0, 'unit': 'MJ', 'comment': 'Non combustible products are assumed to have an LHV equal to zero (0).'}, 'water content': {'amount': 0.0, 'unit': 'dimensionless', 'comment': 'water mass/dry mass'}, 'water in wet mass': {'amount': 0.0, 'unit': 'kg'}, 'wet mass': {'amount': 1.0, 'unit': 'kg'}} | 0.072111 | 0 |  | IN | steel production, converter, low-alloyed | technosphere | 2 | kilogram