## Sheet1
| GSA name | delta | delta_conf | S1 | S1_conf | names | activity | amount | classifications | comment | flow | from location | from name | index | input | loc | maximum | minimum | name | negative | output | pedigree | production volume | properties | scale | scale without pedigree | shape | to location | to name | type | uncertainty type | unit | formula
0 | T: wastewater, average FROM market for wastewater, average [Europe without Switzerland] TO electricity production, from 1.8MW PV (electricity, low voltage) [DE] | 0.24793 | 0.025886 | 0.41729 | 0.048821 | T: wastewater, average FROM market for wastewater, average [Europe without Switzerland] TO electricity production, from 1.8MW PV (electricity, low voltage) [DE] |  | -0.0038312 |  |  |  | Europe without Switzerland | market for wastewater, average | (10550, 23523) | ('ecoinvent-3.10-cutoff', 'ff5084ad278ffd1e0bf9ab4183fb5342') | -5.5646 |  |  |  | TRUE | ('PV', 'b43b60a5d9454ff8adfb96e54aca6c64') | {'reliability': 2, 'completeness': 2, 'temporal correlation': 1, 'geographical correlation': 5, 'further technological correlation': 1, 'sample size': 1} |  |  | 0.2226 |  |  | DE | electricity production, from 1.8MW PV | technosphere | 2
1 | T: tap water FROM market for tap water [Europe without Switzerland] TO electricity production, from 1.8MW PV (electricity, low voltage) [DE] | 0.15477 | 0.021857 | 0.26211 | 0.047682 | T: tap water FROM market for tap water [Europe without Switzerland] TO electricity production, from 1.8MW PV (electricity, low voltage) [DE] |  | 3.8312 |  |  |  | Europe without Switzerland | market for tap water | (2651, 23523) | ('ecoinvent-3.10-cutoff', 'a99cbe4f8bc3840d8cbff8112f0e535e') | 1.3432 |  |  |  | FALSE | ('PV', 'b43b60a5d9454ff8adfb96e54aca6c64') | {'reliability': 2, 'completeness': 2, 'temporal correlation': 4, 'geographical correlation': 5, 'further technological correlation': 1, 'sample size': 1} |  |  | 0.23899 |  |  | DE | electricity production, from 1.8MW PV | technosphere | 2
2 | T: multi-Si wafer FROM market for multi-Si wafer [GLO] TO photovoltaic cell production, multi-Si wafer (photovoltaic cell, multi-Si wafer) [RoW] | 0.11014 | 0.019594 | 0.0060656 | 0.01053 | T: multi-Si wafer FROM market for multi-Si wafer [GLO] TO photovoltaic cell production, multi-Si wafer (photovoltaic cell, multi-Si wafer) [RoW] | 7e95e6e8-5e5c-511d-b259-0aca40ef5e2a | 1.06 | {'CPC': ['47173: Parts for the goods of subclasses 47140 to 47160']} | De Wild 2007, 6% losses EcoSpold01Location=RER | 29ceec7a-ef32-4917-acae-092fab0ffee2 | GLO | market for multi-Si wafer | (11632, 17817) | ('ecoinvent-3.10-cutoff', '1384f7c3cad6532a0ba50cf4c36e88a8') | 0.058269 |  |  | multi-Si wafer |  | ('ecoinvent-3.10-cutoff', '1b4b7f7735abf9d3e3548b0f6f378ef7') | {'reliability': 1, 'completeness': 2, 'temporal correlation': 5, 'geographical correlation': 5, 'further technological correlation': 1} | 0 | {'carbon allocation': {'amount': 0.0, 'unit': 'kg'}, 'carbon content': {'amount': 0.0, 'unit': 'dimensionless'}, 'carbon content, fossil': {'amount': 0.0, 'unit': 'dimensionless', 'comment': 'ecoinvent v2.2 report 6_XII-part 6'}, 'carbon content, non-fossil': {'amount': 0.0, 'unit': 'dimensionless', 'comment': 'ecoinvent v2.2 report 6_XII-part 6'}, 'dry mass': {'amount': 0.559, 'unit': 'kg'}, 'water content': {'amount': 0.0, 'unit': 'dimensionless', 'comment': 'water mass/dry mass'}, 'water in wet mass': {'amount': 0.0, 'unit': 'kg'}, 'wet mass': {'amount': 0.559, 'unit': 'kg', 'comment': 'The mc-silicon wafer weight is 559g/m2 (ecoinvent v2.2 report 6_XII-part 6)'}} | 0.20518 | 0 |  | RoW | photovoltaic cell production, multi-Si wafer | technosphere | 2 | square meter
3 | T: hard coal FROM market for hard coal [CN] TO steel production, electric, chromium steel 18/8 (steel, chromium steel 18/8) [RoW] | 0.10829 | 0.016031 | 0.001996 | 0.011892 | T: hard coal FROM market for hard coal [CN] TO steel production, electric, chromium steel 18/8 (steel, chromium steel 18/8) [RoW] | 215f63f0-8c76-5907-98ac-ae2f016b7ecc | 0.0042879 | {'CPC': ['11010: Hard coal']} | geometric mean of Remus et al. (2013) data range | 0d3eda5a-4601-4573-9549-0701c459ab88 | CN | market for hard coal | (3077, 2191) | ('ecoinvent-3.10-cutoff', '8ae71610d54f659248ab89840923c655') | -5.452 |  |  | hard coal |  | ('ecoinvent-3.10-cutoff', '6f9ddf8deb882d0e10f43fa9c9786a73') | {'reliability': 2, 'completeness': 3, 'temporal correlation': 2, 'geographical correlation': 5, 'further technological correlation': 1} | 0 | {'carbon allocation': {'amount': 0.7942999999999999, 'unit': 'kg'}, 'carbon content': {'amount': 0.845, 'unit': 'dimensionless'}, 'carbon content, fossil': {'amount': 0.845, 'unit': 'dimensionless', 'comment': 'C content 75-94% (specified in Tab 1.1, report 6, part VI). A mean content of 0.845 kg C/ kg dry hard coal was considered'}, 'carbon content, non-fossil': {'amount': 0.0, 'unit': 'dimensionless'}, 'dry mass': {'amount': 0.94, 'unit': 'kg', 'comment': 'wet mass-water mass'}, 'heating value, net': {'amount': 27.91, 'unit': 'MJ', 'comment': 'Based on the Characterization factor of Hard coal in the CED method'}, 'water content': {'amount': 0.0638297872340425, 'unit': 'dimensionless', 'comment': 'water mass/dry mass'}, 'water in wet mass': {'amount': 0.06, 'unit': 'kg', 'comment': 'Average water content of coal, from Tab 3.3, ecoinvent v2.2 report 6, part VI'}, 'wet mass': {'amount': 1.0, 'unit': 'kg'}} | 0.05831 | 0 |  | RoW | steel production, electric, chromium steel 18/8 | technosphere | 2 | kilogram
4 | T: steel, chromium steel 18/8, hot rolled FROM market for steel, chromium steel 18/8, hot rolled [GLO] TO clinker production (clinker) [RoW] | 0.10685 | 0.017728 | 0.006892 | 0.0072052 | T: steel, chromium steel 18/8, hot rolled FROM market for steel, chromium steel 18/8, hot rolled [GLO] TO clinker production (clinker) [RoW] | 1873afb0-8b20-580a-947e-63428cd2e791 | 6.2074e-05 | {'CPC': ['41122: Alloy steel in ingots or other primary forms and semi-finished products of alloy steel']} | Calculated as a weighted average (by production volume) of the regional activities. | c5246dbb-0abd-4bee-8dda-d52a1b202322 | GLO | market for steel, chromium steel 18/8, hot rolled | (2268, 19510) | ('ecoinvent-3.10-cutoff', '75af37d43bba95faeb80752e810959ba') | -9.6872 |  |  | steel, chromium steel 18/8, hot rolled |  | ('ecoinvent-3.10-cutoff', '8ab3d911a71535e165db59271ae12d26') | {'reliability': 2, 'completeness': 1, 'temporal correlation': 3, 'geographical correlation': 5, 'further technological correlation': 1} | 0 | {'carbon allocation': {'amount': 0.0008, 'unit': 'kg'}, 'carbon content': {'amount': 0.0008, 'unit': 'dimensionless'}, 'carbon content, fossil': {'amount': 0.0008, 'unit': 'dimensionless', 'comment': 'Stainless steel model is the grade 304 steel (18/8 stainless, 18% chromium 8% nickel; max. 0.08% C)'}, 'carbon content, non-fossil': {'amount': 0.0, 'unit': 'dimensionless'}, 'dry mass': {'amount': 1.0, 'unit': 'kg'}, 'heating value, net': {'amount': 0.0, 'unit': 'MJ', 'comment': 'Non combustible products are assumed to have an LHV equal to zero (0).'}, 'water content': {'amount': 0.0, 'unit': 'dimensionless', 'comment': 'water mass/dry mass'}, 'water in wet mass': {'amount': 0.0, 'unit': 'kg'}, 'wet mass': {'amount': 1.0, 'unit': 'kg'}} | 0.12083 | 0.1 |  | RoW | clinker production | technosphere | 2 | kilogram
5 | T: multi-Si wafer FROM market for multi-Si wafer [GLO] TO photovoltaic cell production, multi-Si wafer (photovoltaic cell, multi-Si wafer) [RER] | 0.10629 | 0.016383 | 0.014106 | 0.009587 | T: multi-Si wafer FROM market for multi-Si wafer [GLO] TO photovoltaic cell production, multi-Si wafer (photovoltaic cell, multi-Si wafer) [RER] | 7e95e6e8-5e5c-511d-b259-0aca40ef5e2a | 1.06 | {'CPC': ['47173: Parts for the goods of subclasses 47140 to 47160']} | EcoSpold01Location=RER De Wild 2007, 6% losses | 29ceec7a-ef32-4917-acae-092fab0ffee2 | GLO | market for multi-Si wafer | (11632, 16943) | ('ecoinvent-3.10-cutoff', '1384f7c3cad6532a0ba50cf4c36e88a8') | 0.058269 |  |  | multi-Si wafer |  | ('ecoinvent-3.10-cutoff', '73f394fc64fd26171b3d862c2f1147b7') | {'reliability': 1, 'completeness': 2, 'temporal correlation': 5, 'geographical correlation': 1, 'further technological correlation': 1} | 0 | {'carbon allocation': {'amount': 0.0, 'unit': 'kg'}, 'carbon content': {'amount': 0.0, 'unit': 'dimensionless'}, 'carbon content, fossil': {'amount': 0.0, 'unit': 'dimensionless', 'comment': 'ecoinvent v2.2 report 6_XII-part 6'}, 'carbon content, non-fossil': {'amount': 0.0, 'unit': 'dimensionless', 'comment': 'ecoinvent v2.2 report 6_XII-part 6'}, 'dry mass': {'amount': 0.559, 'unit': 'kg'}, 'water content': {'amount': 0.0, 'unit': 'dimensionless', 'comment': 'water mass/dry mass'}, 'water in wet mass': {'amount': 0.0, 'unit': 'kg'}, 'wet mass': {'amount': 0.559, 'unit': 'kg', 'comment': 'The mc-silicon wafer weight is 559g/m2 (ecoinvent v2.2 report 6_XII-part 6)'}} | 0.20025 | 0 |  | RER | photovoltaic cell production, multi-Si wafer | technosphere | 2 | square meter
6 | B: Carbon dioxide, fossil // electricity production, natural gas, conventional power plant (electricity, high voltage) [GB] | 0.10365 | 0.016144 | 0.010625 | 0.012417 | B: Carbon dioxide, fossil // electricity production, natural gas, conventional power plant (electricity, high voltage) [GB] |  | 0.47547 | {'CPC': []} | composition of natural gas Amount was scaled to the amount of reference product. | aa7cac3a-3625-41d4-bc54-33e2cf11ec46 |  | Carbon dioxide, fossil | (716, 22665) | ('biosphere3', 'aa7cac3a-3625-41d4-bc54-33e2cf11ec46') | -0.74345 |  |  | Carbon dioxide, fossil |  | ('ecoinvent-3.10-cutoff', '89f166b53514aa9e768d01de2ed8bc68') | {'reliability': 1, 'completeness': 1, 'temporal correlation': 4, 'geographical correlation': 1, 'further technological correlation': 1} | 0 | {'carbon allocation': {'amount': 0.272916486782, 'unit': 'kg'}, 'carbon content': {'amount': 0.272916486782, 'unit': 'dimensionless'}, 'carbon content, fossil': {'amount': 0.272916486782, 'unit': 'dimensionless'}, 'carbon content, non-fossil': {'amount': 0.0, 'unit': 'dimensionless'}, 'dry mass': {'amount': 1.0, 'unit': 'kg'}, 'water content': {'amount': 0.0, 'unit': 'dimensionless', 'comment': 'water mass/dry mass'}, 'water in wet mass': {'amount': 0.0, 'unit': 'kg'}, 'wet mass': {'amount': 1.0, 'unit': 'kg'}} | 0.089443 | 0 |  | GB | electricity production, natural gas, conventional power plant | biosphere | 2 | kilogram | CO2
7 | T: photovoltaic slanted-roof installation, 1.8MWp, multi-Si, panel, mounted, on roof FROM photovoltaic slanted-roof installation, 1.8MWp, multi-Si, panel, mounted, on roof [DE] TO electricity production, from 1.8MW PV (electricity, low voltage) [DE] | 0.10234 | 0.021446 | 0.038017 | 0.025544 | T: photovoltaic slanted-roof installation, 1.8MWp, multi-Si, panel, mounted, on roof FROM photovoltaic slanted-roof installation, 1.8MWp, multi-Si, panel, mounted, on roof [DE] TO electricity production, from 1.8MW PV (electricity, low voltage) [DE] |  | 8.386e-11 |  |  |  | DE | photovoltaic slanted-roof installation, 1.8MWp, multi-Si, panel, mounted, on roof | (23526, 23523) | ('PV', '591f788daf4e4ef5af1f1558255799d8') | -23.2019 |  |  |  | FALSE | ('PV', 'b43b60a5d9454ff8adfb96e54aca6c64') | {'reliability': 3, 'completeness': 2, 'temporal correlation': 4, 'geographical correlation': 5, 'further technological correlation': 1, 'sample size': 1} |  |  | 0.25924 |  |  | DE | electricity production, from 1.8MW PV | technosphere | 2
8 | T: electricity, medium voltage FROM market group for electricity, medium voltage [Europe without Switzerland] TO treatment of wastewater, average, wastewater treatment (wastewater, average) [Europe without Switzerland] | 0.10072 | 0.019053 | 0.01278 | 0.01508 | T: electricity, medium voltage FROM market group for electricity, medium voltage [Europe without Switzerland] TO treatment of wastewater, average, wastewater treatment (wastewater, average) [Europe without Switzerland] | 624c78b9-e080-5f63-b739-646f5ec15ef1 | 0.30759 | {'CPC': ['17100: Electrical energy']} | processing energy in wastewater treatment plant. | 759b89bd-3aa6-42ad-b767-5bb9ef5d331d | Europe without Switzerland | market group for electricity, medium voltage | (9029, 13056) | ('ecoinvent-3.10-cutoff', '2dc6b0abf6db20ce50e06eaff1a3f18a') | -1.179 |  |  | electricity, medium voltage |  | ('ecoinvent-3.10-cutoff', '37b64da685b8d896bfc5f181661ce98d') | {'reliability': 1, 'completeness': 1, 'temporal correlation': 2, 'geographical correlation': 1, 'further technological correlation': 1} | 0 | {'carbon allocation': {'amount': 0.0, 'unit': 'kg'}, 'carbon content': {'amount': 0.0, 'unit': 'dimensionless'}} | 0.22948 | 0.22904 |  | Europe without Switzerland | treatment of wastewater, average, wastewater treatment | technosphere | 2 | kilowatt hour
9 | T: hard coal FROM market for hard coal [CN] TO clinker production (clinker) [RoW] | 0.10025 | 0.015989 | 0.011543 | 0.0074336 | T: hard coal FROM market for hard coal [CN] TO clinker production (clinker) [RoW] | 215f63f0-8c76-5907-98ac-ae2f016b7ecc | 0.03318 | {'CPC': ['11010: Hard coal']} | Calculated as a weighted average (by production volume) of the regional activities. | 0d3eda5a-4601-4573-9549-0701c459ab88 | CN | market for hard coal | (3077, 19510) | ('ecoinvent-3.10-cutoff', '8ae71610d54f659248ab89840923c655') | -3.4058 |  |  | hard coal |  | ('ecoinvent-3.10-cutoff', '8ab3d911a71535e165db59271ae12d26') | {'reliability': 2, 'completeness': 1, 'temporal correlation': 3, 'geographical correlation': 5, 'further technological correlation': 1} | 0 | {'carbon allocation': {'amount': 0.7942999999999999, 'unit': 'kg'}, 'carbon content': {'amount': 0.845, 'unit': 'dimensionless'}, 'carbon content, fossil': {'amount': 0.845, 'unit': 'dimensionless', 'comment': 'C content 75-94% (specified in Tab 1.1, report 6, part VI). A mean content of 0.845 kg C/ kg dry hard coal was considered'}, 'carbon content, non-fossil': {'amount': 0.0, 'unit': 'dimensionless'}, 'dry mass': {'amount': 0.94, 'unit': 'kg', 'comment': 'wet mass-water mass'}, 'heating value, net': {'amount': 27.91, 'unit': 'MJ', 'comment': 'Based on the Characterization factor of Hard coal in the CED method'}, 'water content': {'amount': 0.0638297872340425, 'unit': 'dimensionless', 'comment': 'water mass/dry mass'}, 'water in wet mass': {'amount': 0.06, 'unit': 'kg', 'comment': 'Average water content of coal, from Tab 3.3, ecoinvent v2.2 report 6, part VI'}, 'wet mass': {'amount': 1.0, 'unit': 'kg'}} | 0.12083 | 0.1 |  | RoW | clinker production | technosphere | 2 | kilogram
10 | T: diesel, burned in building machine FROM market for diesel, burned in building machine [GLO] TO tap water production, ultrafiltration treatment (tap water) [Europe without Switzerland] | 0.096271 | 0.019469 | 0.013519 | 0.0098336 | T: diesel, burned in building machine FROM market for diesel, burned in building machine [GLO] TO tap water production, ultrafiltration treatment (tap water) [Europe without Switzerland] | ca93c240-de28-5053-be27-88cc29df9ce9 | 2.6708e-05 | {'CPC': ['542: General construction services of civil engineering works']} | Calculated value. | b0f4c2fb-5081-474a-8ffa-1457da8345db | GLO | market for diesel, burned in building machine | (18654, 2809) | ('ecoinvent-3.10-cutoff', '7b503114dd17d341a5d418812fc977be') | -10.5305 |  |  | diesel, burned in building machine |  | ('ecoinvent-3.10-cutoff', 'b425adfd1226f00ce0df072d0c765e3f') | {'reliability': 1, 'completeness': 1, 'temporal correlation': 4, 'geographical correlation': 1, 'further technological correlation': 1} | 0 | {'carbon allocation': {'amount': 0.0, 'unit': 'kg'}, 'carbon content': {'amount': 0.0, 'unit': 'dimensionless'}, 'density': {'amount': 0.84, 'unit': 'kg/l', 'comment': 'Literature value. Diesel density in kg per L. '}, 'fuel input in physical units, L': {'amount': 7.36e-07, 'unit': 'l', 'comment': 'Calculated value. Diesel volume consumed in a year based on average diesel consumption of other surface water production facility. Diesel exclusively used for routine runs of emergency generators and during emergency.'}, 'heating value, net': {'amount': 1.0, 'unit': 'MJ', 'comment': 'Literature. net (lower) heating (calorific) value for diesel in MJ/kg'}} | 0.089443 | 0 |  | Europe without Switzerland | tap water production, ultrafiltration treatment | technosphere | 2 | megajoule
11 | T: heat, district or industrial, natural gas FROM market for heat, district or industrial, natural gas [Europe without Switzerland] TO tap water production, conventional with biological treatment (tap water) [Europe without Switzerland] | 0.094283 | 0.015951 | 0.0036114 | 0.0094705 | T: heat, district or industrial, natural gas FROM market for heat, district or industrial, natural gas [Europe without Switzerland] TO tap water production, conventional with biological treatment (tap water) [Europe without Switzerland] | bd639504-c8a0-58fd-afe6-abc30519acf5 | 0.00033725 | {'CPC': ['17300: Steam and hot water']} | Calculated value. | 1125e767-7b5d-442e-81d6-9b0d3e1919ac | Europe without Switzerland | market for heat, district or industrial, natural gas | (17445, 5590) | ('ecoinvent-3.10-cutoff', '5ea43179ac5a2aae5441acabe2be571c') | -7.9947 |  |  | heat, district or industrial, natural gas |  | ('ecoinvent-3.10-cutoff', '2611626fde62f428eda6bbf47a31c7f3') | {'reliability': 1, 'completeness': 1, 'temporal correlation': 4, 'geographical correlation': 1, 'further technological correlation': 1} | 0 | {'Corresponding fuel use': {'amount': 1.11, 'unit': 'MJ', 'comment': 'Lower heating value of the fuel input related to the heat/electricity output'}, 'carbon allocation': {'amount': 0.0, 'unit': 'kg'}, 'carbon content': {'amount': 0.0, 'unit': 'dimensionless'}, 'fuel input in physical units, m3': {'amount': 8.37e-06, 'unit': 'm3', 'comment': 'Measured value. Average natural gas consumption in surveyed plants for this technology type. Note than only 1 of the 2 plants reported using natural gas. Plants not reporting natural gas were attributed an input value of 0 during the calculation of the weighted average.'}, 'heating value, net': {'amount': 1.0, 'unit': 'MJ', 'comment': 'Net calorific value'}} | 0.089443 | 0 |  | Europe without Switzerland | tap water production, conventional with biological treatment | technosphere | 2 | megajoule
12 | T: hard coal FROM market for hard coal [Europe, without Russia and Türkiye] TO cast iron production (cast iron) [RER] | 0.093879 | 0.016157 | 0.0089967 | 0.0065526 | T: hard coal FROM market for hard coal [Europe, without Russia and Türkiye] TO cast iron production (cast iron) [RER] | a2907a45-c00d-5417-978f-095612046b54 | 0.014 | {'CPC': ['11010: Hard coal']} | EcoSpold01Location=UCTE | 0d3eda5a-4601-4573-9549-0701c459ab88 | Europe, without Russia and Türkiye | market for hard coal | (14980, 13966) | ('ecoinvent-3.10-cutoff', '3903e325cab19a08e78f191f581c5d72') | -4.2687 |  |  | hard coal |  | ('ecoinvent-3.10-cutoff', '0cf4400650c01a5c480afe5f205b46cb') | {'reliability': 2, 'completeness': 3, 'temporal correlation': 5, 'geographical correlation': 3, 'further technological correlation': 3} | 0 | {'carbon allocation': {'amount': 0.7942999999999999, 'unit': 'kg'}, 'carbon content': {'amount': 0.845, 'unit': 'dimensionless'}, 'carbon content, fossil': {'amount': 0.845, 'unit': 'dimensionless', 'comment': 'C content 75-94% (specified in Tab 1.1, report 6, part VI). A mean content of 0.845 kg C/ kg dry hard coal was considered'}, 'carbon content, non-fossil': {'amount': 0.0, 'unit': 'dimensionless'}, 'dry mass': {'amount': 0.94, 'unit': 'kg', 'comment': 'wet mass-water mass'}, 'heating value, net': {'amount': 27.91, 'unit': 'MJ', 'comment': 'Based on the Characterization factor of Hard coal in the CED method'}, 'water content': {'amount': 0.0638297872340425, 'unit': 'dimensionless', 'comment': 'water mass/dry mass'}, 'water in wet mass': {'amount': 0.06, 'unit': 'kg', 'comment': 'Average water content of coal, from Tab 3.3, ecoinvent v2.2 report 6, part VI'}, 'wet mass': {'amount': 1.0, 'unit': 'kg'}} | 0.24352 | 0.1 |  | RER | cast iron production | technosphere | 2 | kilogram
13 | T: heat, district or industrial, other than natural gas FROM market for heat, district or industrial, other than natural gas [RoW] TO hard coal mine operation and hard coal preparation (hard coal) [CN] | 0.093089 | 0.016206 | 0.017566 | 0.0081781 | T: heat, district or industrial, other than natural gas FROM market for heat, district or industrial, other than natural gas [RoW] TO hard coal mine operation and hard coal preparation (hard coal) [CN] | 6b8c73af-56bd-5d63-92b5-e35602741ce7 | 0.107 | {'CPC': ['17300: Steam and hot water']} | Own assumption according to Dones et al. (2007). | 71e2f1db-a2c5-44d0-8337-dfff15be974d | RoW | market for heat, district or industrial, other than natural gas | (9889, 22486) | ('ecoinvent-3.10-cutoff', '7d199c77180888032de2dc98ebc01e50') | -2.2349 |  |  | heat, district or industrial, other than natural gas |  | ('ecoinvent-3.10-cutoff', 'f9390b2e8476fd2d1bcae5ffd6964bfc') | {'reliability': 5, 'completeness': 5, 'temporal correlation': 5, 'geographical correlation': 5, 'further technological correlation': 5} | 0 | {'carbon allocation': {'amount': 0.0, 'unit': 'kg'}, 'carbon content': {'amount': 0.0, 'unit': 'dimensionless'}, 'corresponding fuel use, propane, furnace >100kW': {'amount': 0.0, 'unit': 'MJ', 'comment': "Lower heating value of the fuel input related to the heat/electricity output, taken directly from ecoinvent v3.0 dataset 'heat production, natural gas, at industrial furnace >100kW, GLO 2000'."}, 'heating value, net': {'amount': 1.0, 'unit': 'MJ'}} | 0.45891 | 0.024495 |  | CN | hard coal mine operation and hard coal preparation | technosphere | 2 | megajoule
14 | T: hard coal FROM market for hard coal [CN] TO coke production, wet quenching (coke) [CN] | 0.093008 | 0.016953 | 0.0052865 | 0.0077709 | T: hard coal FROM market for hard coal [CN] TO coke production, wet quenching (coke) [CN] | 215f63f0-8c76-5907-98ac-ae2f016b7ecc | 0.03901 | {'CPC': ['11010: Hard coal']} | Literature value. | 0d3eda5a-4601-4573-9549-0701c459ab88 | CN | market for hard coal | (3077, 1725) | ('ecoinvent-3.10-cutoff', '8ae71610d54f659248ab89840923c655') | -3.2439 |  |  | hard coal |  | ('ecoinvent-3.10-cutoff', '13c8c84b47b2711ca3c9fbe1b197206f') | {'reliability': 2, 'completeness': 2, 'temporal correlation': 3, 'geographical correlation': 1, 'further technological correlation': 1} | 0 | {'carbon allocation': {'amount': 0.7942999999999999, 'unit': 'kg'}, 'carbon content': {'amount': 0.845, 'unit': 'dimensionless'}, 'carbon content, fossil': {'amount': 0.845, 'unit': 'dimensionless', 'comment': 'C content 75-94% (specified in Tab 1.1, report 6, part VI). A mean content of 0.845 kg C/ kg dry hard coal was considered'}, 'carbon content, non-fossil': {'amount': 0.0, 'unit': 'dimensionless'}, 'dry mass': {'amount': 0.94, 'unit': 'kg', 'comment': 'wet mass-water mass'}, 'heating value, net': {'amount': 27.91, 'unit': 'MJ', 'comment': 'Based on the Characterization factor of Hard coal in the CED method'}, 'water content': {'amount': 0.0638297872340425, 'unit': 'dimensionless', 'comment': 'water mass/dry mass'}, 'water in wet mass': {'amount': 0.06, 'unit': 'kg', 'comment': 'Average water content of coal, from Tab 3.3, ecoinvent v2.2 report 6, part VI'}, 'wet mass': {'amount': 1.0, 'unit': 'kg'}} | 0.057446 | 0.024495 |  | CN | coke production, wet quenching | technosphere | 2 | kilogram
15 | B: Carbon dioxide, fossil // heat and power co-generation, lignite (electricity, high voltage) [PL] | 0.09142 | 0.014514 | 0.010229 | 0.011214 | B: Carbon dioxide, fossil // heat and power co-generation, lignite (electricity, high voltage) [PL] |  | 1.1189 | {'CPC': []} | based on available literature Amount was scaled to the amount of reference product. | aa7cac3a-3625-41d4-bc54-33e2cf11ec46 |  | Carbon dioxide, fossil | (716, 10548) | ('biosphere3', 'aa7cac3a-3625-41d4-bc54-33e2cf11ec46') | 0.11232 |  |  | Carbon dioxide, fossil |  | ('ecoinvent-3.10-cutoff', 'ff1f9414c849a36433091a98099b4b69') | {'reliability': 3, 'completeness': 1, 'temporal correlation': 4, 'geographical correlation': 1, 'further technological correlation': 1} | 0 | {'carbon allocation': {'amount': 0.272916486782, 'unit': 'kg'}, 'carbon content': {'amount': 0.272916486782, 'unit': 'dimensionless'}, 'carbon content, fossil': {'amount': 0.272916486782, 'unit': 'dimensionless'}, 'carbon content, non-fossil': {'amount': 0.0, 'unit': 'dimensionless'}, 'dry mass': {'amount': 1.0, 'unit': 'kg'}, 'water content': {'amount': 0.0, 'unit': 'dimensionless', 'comment': 'water mass/dry mass'}, 'water in wet mass': {'amount': 0.0, 'unit': 'kg'}, 'wet mass': {'amount': 1.0, 'unit': 'kg'}} | 0.1 | 0 |  | PL | heat and power co-generation, lignite | biosphere | 2 | kilogram | CO2
16 | T: electricity, medium voltage FROM market group for electricity, medium voltage [RER] TO aluminium sulfate production, powder (aluminium sulfate, powder) [RER] | 0.089946 | 0.01764 | 0.013369 | 0.0068187 | T: electricity, medium voltage FROM market group for electricity, medium voltage [RER] TO aluminium sulfate production, powder (aluminium sulfate, powder) [RER] | c2d763fd-caf8-5761-ad1a-f5ad6406468d | 0.5 | {'CPC': ['17100: Electrical energy']} | Data in Habersatter 1998 - verified with producer | 759b89bd-3aa6-42ad-b767-5bb9ef5d331d | RER | market group for electricity, medium voltage | (17954, 18178) | ('ecoinvent-3.10-cutoff', 'e57a5b543b8bb28e332b9a065dfed51c') | -0.69315 |  |  | electricity, medium voltage |  | ('ecoinvent-3.10-cutoff', '15294b6a61300a6051e4294ea880c1ab') | {'reliability': 2, 'completeness': 3, 'temporal correlation': 5, 'geographical correlation': 3, 'further technological correlation': 1} | 0 | {'carbon allocation': {'amount': 0.0, 'unit': 'kg'}, 'carbon content': {'amount': 0.0, 'unit': 'dimensionless'}} | 0.24759 | 0.14142 |  | RER | aluminium sulfate production, powder | technosphere | 2 | kilowatt hour
17 | T: cement, unspecified FROM market group for cement, unspecified [GLO] TO sewer grid construction, urban (sewer grid, urban) [GLO] | 0.089154 | 0.016857 | 0.0029109 | 0.0084267 | T: cement, unspecified FROM market group for cement, unspecified [GLO] TO sewer grid construction, urban (sewer grid, urban) [GLO] | fffa9be2-0017-59c2-8b0b-a444531b8105 | 0.012917 | {'CPC': ['37440: Portland cement, aluminous cement, slag cement and similar hydraulic cements, except in the form of clinkers']} | Doka G., 2021. A model for composition-specific life cycle inventories of regionalised wastewater fates, Separate publication, Doka LCA,Zurich, Switzerland. http://www.doka.ch/publications.htm | ec23da1b-e5fa-4f01-bd2c-3233fece2175 | GLO | market group for cement, unspecified | (23521, 7911) | ('ecoinvent-3.10-cutoff', 'fcbeea2e4f771950bd77361331ccb35d') | -4.3492 |  |  | cement, unspecified |  | ('ecoinvent-3.10-cutoff', '7b2105b8e69fcbd98830c46195555c4b') | {'reliability': 2, 'completeness': 2, 'temporal correlation': 3, 'geographical correlation': 5, 'further technological correlation': 1} | 0 | {'carbon allocation': {'amount': 0.0, 'unit': 'kg'}, 'carbon content': {'amount': 0.0, 'unit': 'dimensionless'}, 'carbon content, fossil': {'amount': 0.0, 'unit': 'dimensionless'}, 'carbon content, non-fossil': {'amount': 0.0, 'unit': 'dimensionless'}, 'dry mass': {'amount': 1.0, 'unit': 'kg'}, 'water content': {'amount': 0.0, 'unit': 'dimensionless'}, 'water in wet mass': {'amount': 0.0, 'unit': 'kg'}, 'wet mass': {'amount': 1.0, 'unit': 'kg'}} | 0.56982 | 0.56569 |  | GLO | sewer grid construction, urban | technosphere | 2 | kilogram
18 | T: electricity, medium voltage FROM market group for electricity, medium voltage [RAS] TO coke production (coke) [RoW] | 0.088797 | 0.014137 | 0.0065384 | 0.0098379 | T: electricity, medium voltage FROM market group for electricity, medium voltage [RAS] TO coke production (coke) [RoW] | c7834a0e-bf0c-5d84-9519-c011bbde09f3 | 0.00068169 | {'CPC': ['17100: Electrical energy']} |  | 759b89bd-3aa6-42ad-b767-5bb9ef5d331d | RAS | market group for electricity, medium voltage | (18367, 23078) | ('ecoinvent-3.10-cutoff', '38df6642d8989393da1c1f7b46eb1fb2') | -7.2909 |  |  | electricity, medium voltage |  | ('ecoinvent-3.10-cutoff', '45c2ac5e0c499b85444ec07adaf2b703') | {'reliability': 2, 'completeness': 2, 'temporal correlation': 3, 'geographical correlation': 5, 'further technological correlation': 1} | 0 | {'carbon allocation': {'amount': 0.0, 'unit': 'kg'}, 'carbon content': {'amount': 0.0, 'unit': 'dimensionless'}} | 0.552 | 0.54772 |  | RoW | coke production | technosphere | 2 | kilowatt hour
19 | T: coke FROM market for coke [RoW] TO pig iron production (pig iron) [RER] | 0.088541 | 0.01943 | 0.0021795 | 0.012664 | T: coke FROM market for coke [RoW] TO pig iron production (pig iron) [RER] | 27c2cf8c-2a4f-5b0e-89b4-f7170776ba64 | 9.724 | {'CPC': ['33100: Coke and semi-coke of coal, of lignite or of peat; retort carbon']} | Average value of measured data from plants in Europe. Source: Remus, R., Aguado-Monsonet, M. A., Roudier, S. & Samcho, L. D. (2013). JRC reference report - Best available techniques (BAT) reference document for iron and steel production. Joint Research Centre - European Commission, Luxemboug. | 1fa64d0c-afd7-46ab-b95c-3a54e0902dd0 | RoW | market for coke | (3701, 21935) | ('ecoinvent-3.10-cutoff', '391742ac8603fde25860eff721bef67d') | 2.2746 |  |  | coke |  | ('ecoinvent-3.10-cutoff', '6f3bee97b8a60bc3ecbe26b7c75de8b8') | {'reliability': 1, 'completeness': 2, 'temporal correlation': 2, 'geographical correlation': 3, 'further technological correlation': 1} | 0 | {'carbon allocation': {'amount': 0.028566433566433604, 'unit': 'kg'}, 'carbon content': {'amount': 0.869148936170213, 'unit': 'dimensionless'}, 'carbon content, fossil': {'amount': 0.869148936170213, 'unit': 'dimensionless', 'comment': '81.7% C and 6% water in wet mass (ecoinvent v2.1 report 6_VI Table 7.1)'}, 'carbon content, non-fossil': {'amount': 0.0, 'unit': 'dimensionless'}, 'dry mass': {'amount': 0.0328671328671329, 'unit': 'kg', 'comment': 'wet mass minus 6% water'}, 'heating value, net': {'amount': 28.6, 'unit': 'MJ'}, 'water content': {'amount': 0.0638297872340426, 'unit': 'dimensionless', 'comment': 'water mass/dry mass'}, 'water in wet mass': {'amount': 0.0020979020979021, 'unit': 'kg', 'comment': '6% of wet mass'}, 'wet mass': {'amount': 0.034965034965035, 'unit': 'kg', 'comment': '28.6 MJ/kg'}} | 0.02 | 0 |  | RER | pig iron production | technosphere | 2 | megajoule
20 | T: heat, district or industrial, natural gas FROM market for heat, district or industrial, natural gas [Europe without Switzerland] TO tap water production, direct filtration treatment (tap water) [Europe without Switzerland] | 0.087774 | 0.018528 | 0.011643 | 0.012431 | T: heat, district or industrial, natural gas FROM market for heat, district or industrial, natural gas [Europe without Switzerland] TO tap water production, direct filtration treatment (tap water) [Europe without Switzerland] | bd639504-c8a0-58fd-afe6-abc30519acf5 | 1.1604e-06 | {'CPC': ['17300: Steam and hot water']} | Calculated value. | 1125e767-7b5d-442e-81d6-9b0d3e1919ac | Europe without Switzerland | market for heat, district or industrial, natural gas | (17445, 4765) | ('ecoinvent-3.10-cutoff', '5ea43179ac5a2aae5441acabe2be571c') | -13.6667 |  |  | heat, district or industrial, natural gas |  | ('ecoinvent-3.10-cutoff', '0f8b3b980e5a453176b9010114c4efd8') | {'reliability': 1, 'completeness': 1, 'temporal correlation': 4, 'geographical correlation': 1, 'further technological correlation': 1} | 0 | {'Corresponding fuel use': {'amount': 1.11, 'unit': 'MJ', 'comment': 'Lower heating value of the fuel input related to the heat/electricity output'}, 'carbon allocation': {'amount': 0.0, 'unit': 'kg'}, 'carbon content': {'amount': 0.0, 'unit': 'dimensionless'}, 'fuel input in physical units, m3': {'amount': 2.88e-08, 'unit': 'm3', 'comment': 'Measured value. Average natural gas consumption in surveyed plants for this technology type. Note than only 1 of the 2 plants reported using natural gas. Plants not reporting natural gas were attributed an input value of 0 during the calculation of the weighted average.'}, 'heating value, net': {'amount': 1.0, 'unit': 'MJ', 'comment': 'Net calorific value'}} | 0.089443 | 0 |  | Europe without Switzerland | tap water production, direct filtration treatment | technosphere | 2 | megajoule
21 | T: electricity, medium voltage, aluminium industry FROM market for electricity, medium voltage, aluminium industry [CN] TO aluminium production, primary, liquid, prebake (aluminium, primary, liquid) [CN] | 0.087569 | 0.014926 | 0.005089 | 0.010564 | T: electricity, medium voltage, aluminium industry FROM market for electricity, medium voltage, aluminium industry [CN] TO aluminium production, primary, liquid, prebake (aluminium, primary, liquid) [CN] | 580c860e-9eba-566c-a03a-9211a79b5a1a | 13.562 | {'CPC': ['17100: Electrical energy']} | EcoSpold01Location=GLO 2015 data collected in IAI energy survey. http://www.world-aluminium.org/statistics/ | 4fcfb407-7879-42ad-9582-ab3fbfe5af10 | CN | market for electricity, medium voltage, aluminium industry | (8075, 14943) | ('ecoinvent-3.10-cutoff', '948ce03dc0f3c30b2c021870dfc220c8') | 2.6073 |  |  | electricity, medium voltage, aluminium industry |  | ('ecoinvent-3.10-cutoff', '288c93867d6fbfa8a683a618b2c3053a') | {'reliability': 1, 'completeness': 1, 'temporal correlation': 4, 'geographical correlation': 1, 'further technological correlation': 1} | 0 | {'carbon allocation': {'amount': 0.0, 'unit': 'kg'}, 'carbon content': {'amount': 0.0, 'unit': 'dimensionless'}} | 0.092736 | 0.024495 |  | CN | aluminium production, primary, liquid, prebake | technosphere | 2 | kilowatt hour
22 | T: transport, freight, lorry, unspecified FROM market for transport, freight, lorry, unspecified [RoW] TO market for concrete, 25MPa (concrete, 25MPa) [RoW] | 0.087086 | 0.016696 | 0.003411 | 0.010971 | T: transport, freight, lorry, unspecified FROM market for transport, freight, lorry, unspecified [RoW] TO market for concrete, 25MPa (concrete, 25MPa) [RoW] | 53405279-b24f-53ae-950d-748a7af93e3a | 143.081 | {'CPC': ['6511: Road transport services of freight']} | Transport distance based on US BTS Commodity Flow Surveys 1993, 1997, 2002, 2007, US Dep. Of Transportation, Bureau of Transportation Statistics. Of the total road transport, 6% is assumed to be by delivery van for goods with a large share of retail sale, and 3% for goods that are mainly sold via wholesale. | cfbce515-3f54-4411-ad9d-3d26b7faa15a | RoW | market for transport, freight, lorry, unspecified | (7634, 20831) | ('ecoinvent-3.10-cutoff', '9bd51f24c2e08e1d5afd4dd869bfb4e0') | 4.9634 |  |  | transport, freight, lorry, unspecified |  | ('ecoinvent-3.10-cutoff', 'f383962946f0d16842d466762612f7de') | {'reliability': 1, 'completeness': 1, 'temporal correlation': 5, 'geographical correlation': 5, 'further technological correlation': 4} | 0 | {'carbon allocation': {'amount': 0.0, 'unit': 'kg'}, 'carbon content': {'amount': 0.0, 'unit': 'dimensionless'}} | 0.44944 | 0.34641 |  | RoW | market for concrete, 25MPa | technosphere | 2 | ton kilometer
23 | B: Carbon dioxide, fossil // clinker production (clinker) [Europe without Switzerland] | 0.086246 | 0.019163 | 0.0075385 | 0.011958 | B: Carbon dioxide, fossil // clinker production (clinker) [Europe without Switzerland] |  | 0.839 | {'CPC': []} | 2007, Kellenberger D., Althaus H.-J., Jungbluth N., Künniger T., Life Cycle Inventories of Building Products, Final report ecoinvent data v2.0, 7, Dübendorf, CH, Swiss Centre for LCI, Empa - TSL, 3 - SeparatePublication, CD-ROM | 349b29d1-3e58-4c66-98b9-9d1a076efd2e |  | Carbon dioxide, fossil | (718, 12809) | ('biosphere3', '349b29d1-3e58-4c66-98b9-9d1a076efd2e') | -0.17554 |  |  | Carbon dioxide, fossil |  | ('ecoinvent-3.10-cutoff', 'c6a9219ca43936a7fe72fec8364fb1ea') | {'reliability': 2, 'completeness': 1, 'temporal correlation': 5, 'geographical correlation': 5, 'further technological correlation': 1} | 0 | {'carbon allocation': {'amount': 0.272916486782489, 'unit': 'kg'}, 'carbon content': {'amount': 0.272916486782489, 'unit': 'dimensionless'}, 'carbon content, fossil': {'amount': 0.272916486782489, 'unit': 'dimensionless'}, 'carbon content, non-fossil': {'amount': 0.0, 'unit': 'dimensionless'}, 'dry mass': {'amount': 1.0, 'unit': 'kg'}, 'water content': {'amount': 0.0, 'unit': 'dimensionless', 'comment': 'water mass/dry mass\nwater mass/dry mass'}, 'water in wet mass': {'amount': 0.0, 'unit': 'kg'}, 'wet mass': {'amount': 1.0, 'unit': 'kg'}} | 0.22935 | 0.1 |  | Europe without Switzerland | clinker production | biosphere | 2 | kilogram | CO2
24 | T: diesel, burned in building machine FROM market for diesel, burned in building machine [GLO] TO water supply network construction (water supply network) [RoW] | 0.086136 | 0.016189 | 0.026828 | 0.010921 | T: diesel, burned in building machine FROM market for diesel, burned in building machine [GLO] TO water supply network construction (water supply network) [RoW] | ca93c240-de28-5053-be27-88cc29df9ce9 | 29350 | {'CPC': ['542: General construction services of civil engineering works']} | Rough estimation with data for class 3 sewer system EcoSpold01Location=GLO | b0f4c2fb-5081-474a-8ffa-1457da8345db | GLO | market for diesel, burned in building machine | (18654, 8159) | ('ecoinvent-3.10-cutoff', '7b503114dd17d341a5d418812fc977be') | 10.287 |  |  | diesel, burned in building machine |  | ('ecoinvent-3.10-cutoff', 'cccb48ed5720e74ed19ba7b803653da5') | {'reliability': 3, 'completeness': 5, 'temporal correlation': 5, 'geographical correlation': 5, 'further technological correlation': 3} | 0 | {'carbon allocation': {'amount': 0.0, 'unit': 'kg'}, 'carbon content': {'amount': 0.0, 'unit': 'dimensionless'}, 'heating value, net': {'amount': 1.0, 'unit': 'MJ'}} | 0.28284 | 0.14142 |  | RoW | water supply network construction | technosphere | 2 | megajoule
25 | T: heat, district or industrial, natural gas FROM market for heat, district or industrial, natural gas [Europe without Switzerland] TO tap water production, conventional treatment (tap water) [Europe without Switzerland] | 0.085191 | 0.013196 | 0.014251 | 0.0096849 | T: heat, district or industrial, natural gas FROM market for heat, district or industrial, natural gas [Europe without Switzerland] TO tap water production, conventional treatment (tap water) [Europe without Switzerland] | bd639504-c8a0-58fd-afe6-abc30519acf5 | 0.0001785 | {'CPC': ['17300: Steam and hot water']} | Calculated value. | 1125e767-7b5d-442e-81d6-9b0d3e1919ac | Europe without Switzerland | market for heat, district or industrial, natural gas | (17445, 18154) | ('ecoinvent-3.10-cutoff', '5ea43179ac5a2aae5441acabe2be571c') | -8.6309 |  |  | heat, district or industrial, natural gas |  | ('ecoinvent-3.10-cutoff', 'fe0c175277795e7bbef7070685fc739b') | {'reliability': 1, 'completeness': 1, 'temporal correlation': 4, 'geographical correlation': 1, 'further technological correlation': 1} | 0 | {'Corresponding fuel use': {'amount': 1.11, 'unit': 'MJ', 'comment': 'Lower heating value of the fuel input related to the heat/electricity output'}, 'carbon allocation': {'amount': 0.0, 'unit': 'kg'}, 'carbon content': {'amount': 0.0, 'unit': 'dimensionless'}, 'fuel input in physical units, m3': {'amount': 4.43e-06, 'unit': 'm3', 'comment': 'Measured value. Average natural gas consumption in surveyed conventional treatment plants. Note than only 4 of the 9 conventional plants reported using natural gas. Plants not reporting natural gas were attributed an input value of 0 during the calculation of the weighted average.'}, 'heating value, net': {'amount': 1.0, 'unit': 'MJ', 'comment': 'Net calorific value'}} | 0.089443 | 0 |  | Europe without Switzerland | tap water production, conventional treatment | technosphere | 2 | megajoule
26 | T: steel, low-alloyed FROM market for steel, low-alloyed [GLO] TO reinforcing steel production (reinforcing steel) [RoW] | 0.084039 | 0.015912 | 0.010706 | 0.016701 | T: steel, low-alloyed FROM market for steel, low-alloyed [GLO] TO reinforcing steel production (reinforcing steel) [RoW] | 42eeb16c-7cb5-5cf4-9cba-1f537548f1af | 0.37 | {'CPC': ['41122: Alloy steel in ingots or other primary forms and semi-finished products of alloy steel']} | EcoSpold01Location=RER | 817c3650-4fed-4ef2-b9b6-404a198834e6 | GLO | market for steel, low-alloyed | (6191, 8762) | ('ecoinvent-3.10-cutoff', 'e63f80ed363e1310942b5a66f3f24056') | -0.99425 |  |  | steel, low-alloyed |  | ('ecoinvent-3.10-cutoff', '0ade4a1ca43bd2648bba6130b1a2a7d9') | {'reliability': 2, 'completeness': 3, 'temporal correlation': 5, 'geographical correlation': 5, 'further technological correlation': 1} | 0 | {'carbon allocation': {'amount': 0.005, 'unit': 'kg'}, 'carbon content': {'amount': 0.005, 'unit': 'dimensionless'}, 'carbon content, fossil': {'amount': 0.005, 'unit': 'dimensionless', 'comment': 'Low alloyed steel composition given in Tab. 3.2 ecoinvent v2.2 report 10_partII. Steel assumed to have a C content of 0.5%'}, 'carbon content, non-fossil': {'amount': 0.0, 'unit': 'dimensionless', 'comment': 'Low alloyed steel composition given in Tab. 3.2 ecoinvent v2.2 report 10_partII.'}, 'dry mass': {'amount': 1.0, 'unit': 'kg'}, 'heating value, net': {'amount': 0.0, 'unit': 'MJ', 'comment': 'Non combustible products are assumed to have an LHV equal to zero (0).'}, 'water content': {'amount': 0.0, 'unit': 'dimensionless', 'comment': 'water mass/dry mass'}, 'water in wet mass': {'amount': 0.0, 'unit': 'kg'}, 'wet mass': {'amount': 1.0, 'unit': 'kg'}} | 0.20785 | 0 |  | RoW | reinforcing steel production | technosphere | 2 | kilogram
27 | T: water supply network FROM market for water supply network [GLO] TO market for tap water (tap water) [Europe without Switzerland] | 0.08393 | 0.017267 | 0.012053 | 0.011109 | T: water supply network FROM market for water supply network [GLO] TO market for tap water (tap water) [Europe without Switzerland] | d6fa0251-ce9f-5a02-af3a-82e38dd03b8d | 5.0984e-10 | {'CPC': ['53253: Sewage and water treatment plants']} | Calculation based on total output (yearly transported amount * lifetime) and network length, all based on the Anytown model. See corresponding infrastructure dataset for more details on these assumptions. | e90873b8-b258-4352-a8c5-0b0274604d60 | GLO | market for water supply network | (19799, 2651) | ('ecoinvent-3.10-cutoff', '6dd089c5f449dcf8d69b69b523ba724d') | -21.3969 |  |  | water supply network |  | ('ecoinvent-3.10-cutoff', 'a99cbe4f8bc3840d8cbff8112f0e535e') | {'reliability': 1, 'completeness': 1, 'temporal correlation': 4, 'geographical correlation': 1, 'further technological correlation': 1} | 0 | {'carbon allocation': {'amount': 0.0, 'unit': 'kg'}, 'carbon content': {'amount': 0.0, 'unit': 'dimensionless'}, 'length': {'amount': 69.53, 'unit': 'km', 'comment': 'length, based on Anytown network (see corresponding infastructure dataset for more detail)'}, 'lifetime': {'amount': 70.0, 'unit': 'year', 'comment': 'Assumed lifetime of infrastructure, in years.'}, 'yearly_distributed_amount': {'amount': 1948243500.0, 'unit': 'kg', 'comment': 'Amount distributed per year, in kg, based on Anytown network (see corresponding infastructure dataset for more detail)'}} | 0.089443 | 0 |  | Europe without Switzerland | market for tap water | technosphere | 2 | kilometer
28 | T: reinforcing steel FROM market for reinforcing steel [GLO] TO treatment of wastewater, average, wastewater treatment (wastewater, average) [Europe without Switzerland] | 0.083564 | 0.013759 | 0.012914 | 0.010285 | T: reinforcing steel FROM market for reinforcing steel [GLO] TO treatment of wastewater, average, wastewater treatment (wastewater, average) [Europe without Switzerland] | 42de1cab-a735-530b-b4da-bc7eb1dbcc05 | 0.0050968 | {'CPC': ['4124: Bars and rods, hot-rolled, of iron or steel']} | For infrastructure for wastewater treatment plant. | 9ba48284-0f03-4fec-800d-de77833b12f6 | GLO | market for reinforcing steel | (6185, 13056) | ('ecoinvent-3.10-cutoff', 'e3100ff2744bdff2251e928a73ab38b2') | -5.2791 |  |  | reinforcing steel |  | ('ecoinvent-3.10-cutoff', '37b64da685b8d896bfc5f181661ce98d') | {'reliability': 1, 'completeness': 1, 'temporal correlation': 2, 'geographical correlation': 1, 'further technological correlation': 1} | 0 | {'carbon allocation': {'amount': 0.004, 'unit': 'kg'}, 'carbon content': {'amount': 0.004, 'unit': 'dimensionless'}, 'carbon content, fossil': {'amount': 0.004, 'unit': 'dimensionless'}, 'carbon content, non-fossil': {'amount': 0.0, 'unit': 'dimensionless'}, 'dry mass': {'amount': 1.0, 'unit': 'kg'}, 'heating value, net': {'amount': 0.0, 'unit': 'MJ', 'comment': 'Non combustible products are assumed to have an LHV equal to zero (0).'}, 'water content': {'amount': 0.0, 'unit': 'dimensionless'}, 'water in wet mass': {'amount': 0.0, 'unit': 'kg'}, 'wet mass': {'amount': 1.0, 'unit': 'kg'}} | 0.55911 | 0.55893 |  | Europe without Switzerland | treatment of wastewater, average, wastewater treatment | technosphere | 2 | kilogram
29 | T: heat, district or industrial, other than natural gas FROM market for heat, district or industrial, other than natural gas [RoW] TO photovoltaic cell production, multi-Si wafer (photovoltaic cell, multi-Si wafer) [RoW] | 0.083136 | 0.016777 | 0.0089802 | 0.011683 | T: heat, district or industrial, other than natural gas FROM market for heat, district or industrial, other than natural gas [RoW] TO photovoltaic cell production, multi-Si wafer (photovoltaic cell, multi-Si wafer) [RoW] | 6b8c73af-56bd-5d63-92b5-e35602741ce7 | 1.1054 | {'CPC': ['17300: Steam and hot water']} | EcoSpold01Location=RER De Wild 2007, company data | 71e2f1db-a2c5-44d0-8337-dfff15be974d | RoW | market for heat, district or industrial, other than natural gas | (9889, 17817) | ('ecoinvent-3.10-cutoff', '7d199c77180888032de2dc98ebc01e50') | 0.10019 |  |  | heat, district or industrial, other than natural gas |  | ('ecoinvent-3.10-cutoff', '1b4b7f7735abf9d3e3548b0f6f378ef7') | {'reliability': 1, 'completeness': 2, 'temporal correlation': 5, 'geographical correlation': 5, 'further technological correlation': 1} | 0 | {'carbon allocation': {'amount': 0.0, 'unit': 'kg'}, 'carbon content': {'amount': 0.0, 'unit': 'dimensionless'}, 'heating value, net': {'amount': 1.0, 'unit': 'MJ'}} | 0.20518 | 0 |  | RoW | photovoltaic cell production, multi-Si wafer | technosphere | 2 | megajoule
30 | T: coke FROM market for coke [CN] TO steel production, converter, low-alloyed (steel, low-alloyed) [RoW] | 0.082881 | 0.0176 | 0.007696 | 0.0088195 | T: coke FROM market for coke [CN] TO steel production, converter, low-alloyed (steel, low-alloyed) [RoW] | ee23c9b2-044b-5130-a902-077dbc6e5d95 | 0.00012453 | {'CPC': ['33100: Coke and semi-coke of coal, of lignite or of peat; retort carbon']} | geometric mean of Remus et al. (2013) data range | 1fa64d0c-afd7-46ab-b95c-3a54e0902dd0 | CN | market for coke | (21939, 7627) | ('ecoinvent-3.10-cutoff', '1d87f471ddc2c7e920555e5c83e2288e') | -8.9909 |  |  | coke |  | ('ecoinvent-3.10-cutoff', '6da8d63a29e38a11d9dd6341aa71e1ed') | {'reliability': 2, 'completeness': 3, 'temporal correlation': 2, 'geographical correlation': 5, 'further technological correlation': 1} | 0 | {'carbon allocation': {'amount': 0.028566433566433604, 'unit': 'kg'}, 'carbon content': {'amount': 0.869148936170213, 'unit': 'dimensionless'}, 'carbon content, fossil': {'amount': 0.869148936170213, 'unit': 'dimensionless', 'comment': '81.7% C and 6% water in wet mass (ecoinvent v2.1 report 6_VI Table 7.1)'}, 'carbon content, non-fossil': {'amount': 0.0, 'unit': 'dimensionless'}, 'dry mass': {'amount': 0.0328671328671329, 'unit': 'kg', 'comment': 'wet mass minus 6% water'}, 'heating value, net': {'amount': 28.6, 'unit': 'MJ'}, 'water content': {'amount': 0.0638297872340426, 'unit': 'dimensionless', 'comment': 'water mass/dry mass'}, 'water in wet mass': {'amount': 0.0020979020979021, 'unit': 'kg', 'comment': '6% of wet mass'}, 'wet mass': {'amount': 0.034965034965035, 'unit': 'kg', 'comment': '28.6 MJ/kg'}} | 0.05831 | 0 |  | RoW | steel production, converter, low-alloyed | technosphere | 2 | megajoule
31 | B: Carbon dioxide, fossil // electricity production, hard coal (electricity, high voltage) [UA] | 0.082796 | 0.019164 | 0.0098802 | 0.015226 | B: Carbon dioxide, fossil // electricity production, hard coal (electricity, high voltage) [UA] |  | 1.1938 | {'CPC': []} | Literature value/calculated value. Emissions when producing 1kWh of electricity from hard coal, based on the value for burning 1MJ of hard coal. Weighted average with electricity production data (Itten&Frischknecht 2012) and emission values of 14 countries (AT, BE, ES, FR, IT, NL, PT, DE, CZ, HR, PL, SK, CN, US) (Röder et al. 2007) Country emissions values based on literature. Source: Itten R. and Frischknecht R. (2012) Life Cycle Inventories of Electricity Mixes and Grid. ESU-services Ltd., Uster, Switzerland. | aa7cac3a-3625-41d4-bc54-33e2cf11ec46 |  | Carbon dioxide, fossil | (716, 5508) | ('biosphere3', 'aa7cac3a-3625-41d4-bc54-33e2cf11ec46') | 0.1771 |  |  | Carbon dioxide, fossil |  | ('ecoinvent-3.10-cutoff', 'd3fd3dc736cc2cf98f68bccc54ba19f3') | {'reliability': 3, 'completeness': 3, 'temporal correlation': 5, 'geographical correlation': 5, 'further technological correlation': 3} | 0 | {'carbon allocation': {'amount': 0.272916486782, 'unit': 'kg'}, 'carbon content': {'amount': 0.272916486782, 'unit': 'dimensionless'}, 'carbon content, fossil': {'amount': 0.272916486782, 'unit': 'dimensionless'}, 'carbon content, non-fossil': {'amount': 0.0, 'unit': 'dimensionless'}, 'dry mass': {'amount': 1.0, 'unit': 'kg'}, 'water content': {'amount': 0.0, 'unit': 'dimensionless', 'comment': 'water mass/dry mass'}, 'water in wet mass': {'amount': 0.0, 'unit': 'kg'}, 'wet mass': {'amount': 1.0, 'unit': 'kg'}} | 0.22935 | 0 |  | UA | electricity production, hard coal | biosphere | 2 | kilogram | CO2
32 | T: cement, unspecified FROM market group for cement, unspecified [GLO] TO sewer grid construction, rural (sewer grid, rural) [GLO] | 0.082794 | 0.016576 | 0.0026018 | 0.010926 | T: cement, unspecified FROM market group for cement, unspecified [GLO] TO sewer grid construction, rural (sewer grid, rural) [GLO] | fffa9be2-0017-59c2-8b0b-a444531b8105 | 0.037338 | {'CPC': ['37440: Portland cement, aluminous cement, slag cement and similar hydraulic cements, except in the form of clinkers']} | Doka G., 2021. A model for composition-specific life cycle inventories of regionalised wastewater fates, Separate publication, Doka LCA,Zurich, Switzerland. http://www.doka.ch/publications.htm | ec23da1b-e5fa-4f01-bd2c-3233fece2175 | GLO | market group for cement, unspecified | (23521, 15967) | ('ecoinvent-3.10-cutoff', 'fcbeea2e4f771950bd77361331ccb35d') | -3.2877 |  |  | cement, unspecified |  | ('ecoinvent-3.10-cutoff', '00063c1ac281d9e51351aabe6030f141') | {'reliability': 2, 'completeness': 2, 'temporal correlation': 3, 'geographical correlation': 5, 'further technological correlation': 1} | 0 | {'carbon allocation': {'amount': 0.0, 'unit': 'kg'}, 'carbon content': {'amount': 0.0, 'unit': 'dimensionless'}, 'carbon content, fossil': {'amount': 0.0, 'unit': 'dimensionless'}, 'carbon content, non-fossil': {'amount': 0.0, 'unit': 'dimensionless'}, 'dry mass': {'amount': 1.0, 'unit': 'kg'}, 'water content': {'amount': 0.0, 'unit': 'dimensionless'}, 'water in wet mass': {'amount': 0.0, 'unit': 'kg'}, 'wet mass': {'amount': 1.0, 'unit': 'kg'}} | 0.56982 | 0.56569 |  | GLO | sewer grid construction, rural | technosphere | 2 | kilogram
33 | B: Carbon dioxide, fossil // sweet gas, burned in gas turbine (sweet gas, burned in gas turbine) [GLO] | 0.082779 | 0.017251 | 0.0082889 | 0.014677 | B: Carbon dioxide, fossil // sweet gas, burned in gas turbine (sweet gas, burned in gas turbine) [GLO] |  | 0.0669 | {'CPC': []} | Literature value (environmental report for Norway). | aa7cac3a-3625-41d4-bc54-33e2cf11ec46 |  | Carbon dioxide, fossil | (716, 21390) | ('biosphere3', 'aa7cac3a-3625-41d4-bc54-33e2cf11ec46') | -2.7046 |  |  | Carbon dioxide, fossil |  | ('ecoinvent-3.10-cutoff', '54eebb408bca82913a19e19ecd8a3eb9') | {'reliability': 1, 'completeness': 1, 'temporal correlation': 3, 'geographical correlation': 5, 'further technological correlation': 1} | 0 | {'carbon allocation': {'amount': 0.272916486782489, 'unit': 'kg'}, 'carbon content': {'amount': 0.272916486782489, 'unit': 'dimensionless'}, 'carbon content, fossil': {'amount': 0.272916486782489, 'unit': 'dimensionless'}, 'carbon content, non-fossil': {'amount': 0.0, 'unit': 'dimensionless'}, 'dry mass': {'amount': 1.0, 'unit': 'kg'}, 'water content': {'amount': 0.0, 'unit': 'dimensionless', 'comment': 'water mass/dry mass'}, 'water in wet mass': {'amount': 0.0, 'unit': 'kg'}, 'wet mass': {'amount': 1.0, 'unit': 'kg'}} | 0.063246 | 0 |  | GLO | sweet gas, burned in gas turbine | biosphere | 2 | kilogram | CO2
34 | T: diesel, burned in building machine FROM market for diesel, burned in building machine [GLO] TO ferronickel production (ferronickel) [GLO] | 0.082708 | 0.015159 | 0.041703 | 0.013811 | T: diesel, burned in building machine FROM market for diesel, burned in building machine [GLO] TO ferronickel production (ferronickel) [GLO] | ca93c240-de28-5053-be27-88cc29df9ce9 | 1.9082 | {'CPC': ['542: General construction services of civil engineering works']} | EcoSpold01Location=GLO Literature value: Consumption of diesel for the mobile equipment used for exploitation like drilling machines, scoop trams and underground trucks. Also, it includes the infrastructure of the machines. | b0f4c2fb-5081-474a-8ffa-1457da8345db | GLO | market for diesel, burned in building machine | (18654, 635) | ('ecoinvent-3.10-cutoff', '7b503114dd17d341a5d418812fc977be') | 0.64616 |  |  | diesel, burned in building machine |  | ('ecoinvent-3.10-cutoff', 'fdfbdefd439bb0dad12897826659dff0') | {'reliability': 2, 'completeness': 2, 'temporal correlation': 5, 'geographical correlation': 1, 'further technological correlation': 1} | 0 | {'carbon allocation': {'amount': 0.0, 'unit': 'kg'}, 'carbon content': {'amount': 0.0, 'unit': 'dimensionless'}, 'heating value, net': {'amount': 1.0, 'unit': 'MJ'}} | 0.20174 | 0 |  | GLO | ferronickel production | technosphere | 2 | megajoule
35 | T: coke FROM market for coke [CN] TO iron sinter production (iron sinter) [RoW] | 0.082697 | 0.01639 | 0.017221 | 0.010211 | T: coke FROM market for coke [CN] TO iron sinter production (iron sinter) [RoW] | ee23c9b2-044b-5130-a902-077dbc6e5d95 | 0.86771 | {'CPC': ['33100: Coke and semi-coke of coal, of lignite or of peat; retort carbon']} | geometric mean of Remus et al. (2013) data range | 1fa64d0c-afd7-46ab-b95c-3a54e0902dd0 | CN | market for coke | (21939, 10467) | ('ecoinvent-3.10-cutoff', '1d87f471ddc2c7e920555e5c83e2288e') | -0.1419 |  |  | coke |  | ('ecoinvent-3.10-cutoff', '85fc17a3b9585d567a3cd8905c60ba7a') | {'reliability': 3, 'completeness': 3, 'temporal correlation': 4, 'geographical correlation': 2, 'further technological correlation': 2} | 0 | {'carbon allocation': {'amount': 0.030720279720279756, 'unit': 'kg'}, 'carbon content': {'amount': 0.8786, 'unit': 'dimensionless'}, 'carbon content, fossil': {'amount': 0.8786, 'unit': 'dimensionless'}, 'carbon content, non-fossil': {'amount': 0.0, 'unit': 'dimensionless'}, 'dry mass': {'amount': 0.034965034965035, 'unit': 'kg'}, 'heating value, net': {'amount': 28.6, 'unit': 'MJ'}, 'iron content': {'amount': 0.0234, 'unit': 'dimensionless'}, 'oxygen content': {'amount': 0.0942, 'unit': 'dimensionless'}, 'water content': {'amount': 0.0, 'unit': 'dimensionless'}, 'water in wet mass': {'amount': 0.0, 'unit': 'kg'}, 'wet mass': {'amount': 0.034965034965035, 'unit': 'kg'}} | 0.10874 | 0.024495 |  | RoW | iron sinter production | technosphere | 2 | megajoule
36 | T: transport, freight, lorry, unspecified FROM market for transport, freight, lorry, unspecified [RER] TO market for sewage sludge, 97% water, WWT, WW, average (sewage sludge, 97% water, WWT, WW, average) [Europe without Switzerland] | 0.081918 | 0.01784 | 0.0095697 | 0.014045 | T: transport, freight, lorry, unspecified FROM market for transport, freight, lorry, unspecified [RER] TO market for sewage sludge, 97% water, WWT, WW, average (sewage sludge, 97% water, WWT, WW, average) [Europe without Switzerland] | 787785b1-630f-553c-ad9e-26f6a3471df3 | 0.077 | {'CPC': ['6511: Road transport services of freight']} | Assumed 77 km transportation using default transportation assumptions for non-hazardous wastes. | cfbce515-3f54-4411-ad9d-3d26b7faa15a | RER | market for transport, freight, lorry, unspecified | (11062, 16507) | ('ecoinvent-3.10-cutoff', '462d96778c87f1897a413fb42bccbd72') | -2.5639 |  |  | transport, freight, lorry, unspecified |  | ('ecoinvent-3.10-cutoff', '83e9f1e4a4ff667ab3ce6a3f690020dd') | {'reliability': 1, 'completeness': 1, 'temporal correlation': 4, 'geographical correlation': 5, 'further technological correlation': 4} | 0 | {'carbon allocation': {'amount': 0.0, 'unit': 'kg'}, 'carbon content': {'amount': 0.0, 'unit': 'dimensionless'}} | 0.41231 | 0.34641 |  | Europe without Switzerland | market for sewage sludge, 97% water, WWT, WW, average | technosphere | 2 | ton kilometer
37 | B: Methane, fossil // hard coal mine operation and hard coal preparation (hard coal) [CN] | 0.081653 | 0.015649 | 0.01147 | 0.011426 | B: Methane, fossil // hard coal mine operation and hard coal preparation (hard coal) [CN] |  | 0.013127 | {'CPC': []} | Methane emissions are a sum of emissions from uncontrolled coal fires and fugitive emissions from mining, processing, storage and transportation of coal. CH4 emissions from uncontrolled fires: These emissions were modeled under the assumption of 20Mt hard coal burnt under full combustion conditions (open burning) in coal seam fires per year using an averaged composition of Chinese coals reported by USGS’s World Coal Quality Inventory (USGS, 2010) (average carbon content of 0.635). Mind that actual combustion conditions for coal burning in uncontrolled fires are likely to result in incomplete combustion, which would cause lower CO2 emissions than assumed here, while CO and CH4 emissions would likely be higher. (For more details see “general comment”-field of this dataset.) Fugitive CH4 emissions: These emissions are calculated based on the average emission factors for mine operation and post-mining activities of underground and surface coal mines suggested by the 2006 IPCC Guidelines for National Greenhouse Gas Inventories (Chapter 4.1 Fugitive emissions from mining, processing, storage and transportation of coal, p. 4.11 ff., accessible at <https://www.ipcc-nggip.iges.or.jp/public/2006gl/pdf/2_Volume2/V2_4_Ch4_Fugitive_Emissions.pdf>, July 2018). Average CH4 emission factors according to IPCC 2006 are: underground coal production = 18m3/tonne = 12.06 kg/tonne post-mining emissions, underground mines = 2.5m3/tonne = 1.675 kg/tonne surface coal production = 1.2m3/tonne = 0.804 kg/tonne post mining emissions, surface mines = 0.1m3/tonne =0.067 kg/tonne Ch4 density at 20 degrees Celsius and 1 bar is 0.67kg/m3. The applied share of coal from underground and surface mines in China is 95 % and 5 %, respectively (Bian et al., 2010). Under this approach the calculated CH4 emissions in China amount to 0.013 kg CH4/kg coal. Uncertainty of this value is high. Nonetheless, this approach was considered preferable by industry experts over the estimated fugitive CH4 emissions from soild fuels in China in2012, published in the UNFCCC database for “Greenhouse Gas Inventory Data - Detailed data by Party” (This source reports a total of 23847000 tonnes fugitive CH4 emissions from solid fuels in 2012. This would result in specific fugitive methane emission of 0.0065kg CH4/kg coal considering 2012 production volume (VDKi, 2017)). The reasons for this choice is mostly that no documentation is available for the UNFCCC 2012 value, which does not allow to evaluate underlying assumptions and uncertainties. Reference(s): Zhengfu BIAN, Hilary I INYANG, John L DANIELS, Frank OTTO, Sue STRUTHERS, 2010, Environmental issues from coal mining and their solutions, Mining Science and Technology (China), Volume 20, Issue 2, Pages 215-223, ISSN 1674-5264, <https://doi.org/10.1016/S1674-5264(09)60187-3>. IPCC, 2006, IPCC Guidelines for National Greenhouse Gas Inventories, Chapter 4.1 Fugitive emissions from mining, processing, storage and transportation of coal, p. 4.11 ff., accessible at <https://www.ipcc-nggip.iges.or.jp/public/2006gl/pdf/2_Volume2/V2_4_Ch4_Fugitive_Emissions.pdf>, July 2018 UNFCCC, 2018, Greenhouse Gas Inventory Data - Detailed data by Party, data retrieved online from <http://di.unfccc.int/detailed_data_by_party> on 19.07.2018, Party: China, Inventory: All years, Category: 1.B Fugitive Emissions from Fuels, Gas: CH4, 1.B1 Solid Fuels in Last Reported year (2012): 23,847.00 Gg Verein der Kohleimporteure (VDKi). 2017. Jahresbericht 2017. Accessed online at: http://www.kohlenimporteure.de/publikationen/jahresbericht-2017.html, 28.11.2016 | 70ef743b-3ed5-4a6d-b192-fb6d62378555 |  | Methane, fossil | (894, 22486) | ('biosphere3', '70ef743b-3ed5-4a6d-b192-fb6d62378555') | -4.3331 |  |  | Methane, fossil |  | ('ecoinvent-3.10-cutoff', 'f9390b2e8476fd2d1bcae5ffd6964bfc') | {'reliability': 4, 'completeness': 5, 'temporal correlation': 5, 'geographical correlation': 5, 'further technological correlation': 3} | 0 | {'carbon allocation': {'amount': 0.748686634968048, 'unit': 'kg'}, 'carbon content': {'amount': 0.748686634968048, 'unit': 'dimensionless'}, 'carbon content, fossil': {'amount': 0.748686634968048, 'unit': 'dimensionless'}, 'carbon content, non-fossil': {'amount': 0.0, 'unit': 'dimensionless'}, 'dry mass': {'amount': 1.0, 'unit': 'kg'}, 'water content': {'amount': 0.0, 'unit': 'dimensionless', 'comment': 'water mass/dry mass'}, 'water in wet mass': {'amount': 0.0, 'unit': 'kg'}, 'wet mass': {'amount': 1.0, 'unit': 'kg'}} | 0.43128 | 0.34641 |  | CN | hard coal mine operation and hard coal preparation | biosphere | 2 | kilogram | CH4
38 | T: coke FROM market for coke [RoW] TO iron sinter production (iron sinter) [RoW] | 0.081011 | 0.014108 | 0.0058121 | 0.010913 | T: coke FROM market for coke [RoW] TO iron sinter production (iron sinter) [RoW] | 27c2cf8c-2a4f-5b0e-89b4-f7170776ba64 | 0.40889 | {'CPC': ['33100: Coke and semi-coke of coal, of lignite or of peat; retort carbon']} | geometric mean of Remus et al. (2013) data range | 1fa64d0c-afd7-46ab-b95c-3a54e0902dd0 | RoW | market for coke | (3701, 10467) | ('ecoinvent-3.10-cutoff', '391742ac8603fde25860eff721bef67d') | -0.8943 |  |  | coke |  | ('ecoinvent-3.10-cutoff', '85fc17a3b9585d567a3cd8905c60ba7a') | {'reliability': 3, 'completeness': 3, 'temporal correlation': 4, 'geographical correlation': 2, 'further technological correlation': 2} | 0 | {'carbon allocation': {'amount': 0.030720279720279756, 'unit': 'kg'}, 'carbon content': {'amount': 0.8786, 'unit': 'dimensionless'}, 'carbon content, fossil': {'amount': 0.8786, 'unit': 'dimensionless'}, 'carbon content, non-fossil': {'amount': 0.0, 'unit': 'dimensionless'}, 'dry mass': {'amount': 0.034965034965035, 'unit': 'kg'}, 'heating value, net': {'amount': 28.6, 'unit': 'MJ'}, 'iron content': {'amount': 0.0234, 'unit': 'dimensionless'}, 'oxygen content': {'amount': 0.0942, 'unit': 'dimensionless'}, 'water content': {'amount': 0.0, 'unit': 'dimensionless'}, 'water in wet mass': {'amount': 0.0, 'unit': 'kg'}, 'wet mass': {'amount': 0.034965034965035, 'unit': 'kg'}} | 0.10874 | 0.024495 |  | RoW | iron sinter production | technosphere | 2 | megajoule
39 | T: electricity, medium voltage FROM market for electricity, medium voltage [NL] TO coke production (coke) [RoW] | 0.080057 | 0.015824 | 0.0085828 | 0.015219 | T: electricity, medium voltage FROM market for electricity, medium voltage [NL] TO coke production (coke) [RoW] | 951b7565-0ab5-550c-b5ed-139ef39e7cf6 | 4.0431e-06 | {'CPC': ['17100: Electrical energy']} |  | 759b89bd-3aa6-42ad-b767-5bb9ef5d331d | NL | market for electricity, medium voltage | (13728, 23078) | ('ecoinvent-3.10-cutoff', 'beb3ca4f79c4b37e1c11212f84a4661c') | -12.4185 |  |  | electricity, medium voltage |  | ('ecoinvent-3.10-cutoff', '45c2ac5e0c499b85444ec07adaf2b703') | {'reliability': 2, 'completeness': 2, 'temporal correlation': 3, 'geographical correlation': 5, 'further technological correlation': 1} | 0 | {'carbon allocation': {'amount': 0.0, 'unit': 'kg'}, 'carbon content': {'amount': 0.0, 'unit': 'dimensionless'}} | 0.552 | 0.54772 |  | RoW | coke production | technosphere | 2 | kilowatt hour
40 | T: electricity, medium voltage FROM market group for electricity, medium voltage [CN] TO iron sinter production (iron sinter) [RoW] | 0.080012 | 0.016712 | 0.010427 | 0.011614 | T: electricity, medium voltage FROM market group for electricity, medium voltage [CN] TO iron sinter production (iron sinter) [RoW] | 3f5e5da4-dd29-5d57-81db-306a02ee054d | 0.015064 | {'CPC': ['17100: Electrical energy']} | Calculated as weighted average of values obtained from the literature, with national crude steel production in 2017 used as a weighting factor (https://www.worldsteel.org/en/dam/jcr:e5a8eda5-4b46-4892-856b-00908b5ab492/SSY_2018.pdf). Literature sources used: Burchart-Korol, 2013; Remus et al., 2013; Renzulli et al., 2016; Soni, 2018; Worrell et al., 2009 References: Burchart-Korol, D., 2013. Life cycle assessment of steel production in Poland: a case study. Journal of Cleaner Production 54, 235–243. https://doi.org/10.1016/j.jclepro.2013.04.031 Remus R., Aguado-Monsonet M., Roudier S., Sancho L., 2013. Best Available Techniques (BAT) Reference Document for Iron and Steel Production. Industrial Emissions Directive 2010/75/EU (Integrated Pollution Prevention and Control). JRC Reference report, JRC 69967 Renzulli, P., Notarnicola, B., Tassielli, G., Arcese, G., di Capua, R., 2016. Life Cycle Assessment of Steel Produced in an Italian Integrated Steel Mill. Sustainability 8, 719. https://doi.org/10.3390/su8080719 Soni, H., 2018. Iron ore, iron and steel production, India. SRI project report Worrell, E., Van Gent, Blinde, P., Maarten, N. Blomen, E., Masanet, E., 2009. Energy Efficiency Improvement and Cost Saving Opportunities for the U.S. Iron and Steel Industry An ENERGY STAR(R) Guide for Energy and Plant Managers. | 759b89bd-3aa6-42ad-b767-5bb9ef5d331d | CN | market group for electricity, medium voltage | (5847, 10467) | ('ecoinvent-3.10-cutoff', 'd7c1c743d6f636664af382ce21a9eaed') | -4.1955 |  |  | electricity, medium voltage |  | ('ecoinvent-3.10-cutoff', '85fc17a3b9585d567a3cd8905c60ba7a') | {'reliability': 3, 'completeness': 3, 'temporal correlation': 4, 'geographical correlation': 2, 'further technological correlation': 2} | 0 | {'carbon allocation': {'amount': 0.0, 'unit': 'kg'}, 'carbon content': {'amount': 0.0, 'unit': 'dimensionless'}} | 0.10874 | 0.024495 |  | RoW | iron sinter production | technosphere | 2 | kilowatt hour
41 | T: electricity, medium voltage FROM market group for electricity, medium voltage [RAS] TO steel production, electric, chromium steel 18/8 (steel, chromium steel 18/8) [RoW] | 0.079772 | 0.01728 | 0.0011934 | 0.011287 | T: electricity, medium voltage FROM market group for electricity, medium voltage [RAS] TO steel production, electric, chromium steel 18/8 (steel, chromium steel 18/8) [RoW] | c7834a0e-bf0c-5d84-9519-c011bbde09f3 | 0.4277 | {'CPC': ['17100: Electrical energy']} | Represents the average amount of electricity used in stainless steel production in Australia. Source: Norgate, Jahanshahi, S. & Rankin, W. J. (2004). Alternative routes to stainless steel - a life cycle approach. Proceedings: Tenth International Ferroalloys Congress; INFACON X: ‘Transformation through Technology’, 1 – 4 February 2004, Cape Town, South Africa. | 759b89bd-3aa6-42ad-b767-5bb9ef5d331d | RAS | market group for electricity, medium voltage | (18367, 2191) | ('ecoinvent-3.10-cutoff', '38df6642d8989393da1c1f7b46eb1fb2') | -0.84932 |  |  | electricity, medium voltage |  | ('ecoinvent-3.10-cutoff', '6f9ddf8deb882d0e10f43fa9c9786a73') | {'reliability': 2, 'completeness': 3, 'temporal correlation': 5, 'geographical correlation': 5, 'further technological correlation': 3} | 0 | {'carbon allocation': {'amount': 0.0, 'unit': 'kg'}, 'carbon content': {'amount': 0.0, 'unit': 'dimensionless'}} | 0.22627 | 0 |  | RoW | steel production, electric, chromium steel 18/8 | technosphere | 2 | kilowatt hour
42 | T: reinforcing steel FROM market for reinforcing steel [GLO] TO water supply network construction (water supply network) [RoW] | 0.079765 | 0.017105 | 0.008761 | 0.0083647 | T: reinforcing steel FROM market for reinforcing steel [GLO] TO water supply network construction (water supply network) [RoW] | 42de1cab-a735-530b-b4da-bc7eb1dbcc05 | 88.065 | {'CPC': ['4124: Bars and rods, hot-rolled, of iron or steel']} | Literature value. Value taken from AnyTown - For tanks (reinforced conrete). It is calculated as 2% of the mass of concrete. This value of 2% represents average reinforcing steel content of structural concrete equipment in water treatment as estimated by an expert. AnyTown model was originally published by (Walski, T. M., 1987) and is available online at http://emps.exeter.ac.uk/engineering/research/cws/resources/benchmarks/expansion/anytown.html. | 9ba48284-0f03-4fec-800d-de77833b12f6 | GLO | market for reinforcing steel | (6185, 8159) | ('ecoinvent-3.10-cutoff', 'e3100ff2744bdff2251e928a73ab38b2') | 4.4781 |  |  | reinforcing steel |  | ('ecoinvent-3.10-cutoff', 'cccb48ed5720e74ed19ba7b803653da5') | {'reliability': 4, 'completeness': 5, 'temporal correlation': 5, 'geographical correlation': 5, 'further technological correlation': 4} | 0 | {'carbon allocation': {'amount': 0.004, 'unit': 'kg'}, 'carbon content': {'amount': 0.004, 'unit': 'dimensionless'}, 'carbon content, fossil': {'amount': 0.004, 'unit': 'dimensionless', 'comment': 'Mix of differently produced steels and hot rolling'}, 'carbon content, non-fossil': {'amount': 0.0, 'unit': 'dimensionless'}, 'dry mass': {'amount': 1.0, 'unit': 'kg'}, 'heating value, net': {'amount': 0.0, 'unit': 'MJ', 'comment': 'Non combustible products are assumed to have an LHV equal to zero (0).'}, 'water content': {'amount': 0.0, 'unit': 'dimensionless', 'comment': 'water mass/dry mass'}, 'water in wet mass': {'amount': 0.0, 'unit': 'kg'}, 'wet mass': {'amount': 1.0, 'unit': 'kg'}} | 0.31401 | 0.024495 |  | RoW | water supply network construction | technosphere | 2 | kilogram
43 | T: petroleum FROM market for petroleum [RoW] TO coke production (coke) [RoW] | 0.079679 | 0.019329 | 0.0042164 | 0.0098479 | T: petroleum FROM market for petroleum [RoW] TO coke production (coke) [RoW] | 116a3fd8-87a9-56e0-8405-5001b1eabe70 | 2.7708e-05 | {'CPC': ['12010: Petroleum oils and oils obtained from bituminous minerals, crude']} |  | e6aad2de-0b1b-49c3-a0c4-797ba34d87e5 | RoW | market for petroleum | (1614, 23078) | ('ecoinvent-3.10-cutoff', '16b32d7990d4de492fc7da6316b13551') | -10.4938 |  |  | petroleum |  | ('ecoinvent-3.10-cutoff', '45c2ac5e0c499b85444ec07adaf2b703') | {'reliability': 2, 'completeness': 2, 'temporal correlation': 3, 'geographical correlation': 5, 'further technological correlation': 1} | 0 | {'amount in multioutput activity_kg': {'amount': 0.0, 'unit': 'kg'}, 'carbon allocation': {'amount': 0.84, 'unit': 'kg'}, 'carbon content': {'amount': 0.84, 'unit': 'dimensionless'}, 'carbon content, fossil': {'amount': 0.84, 'unit': 'dimensionless', 'comment': 'Based on Meili et al. (2022) section 5.1'}, 'carbon content, non-fossil': {'amount': 0.0, 'unit': 'dimensionless'}, 'dry mass': {'amount': 1.0, 'unit': 'kg'}, 'heating value, net': {'amount': 43.4, 'unit': 'MJ', 'comment': 'Based on Meili et al. (2022) section 5.1'}, 'water content': {'amount': 0.0, 'unit': 'dimensionless'}, 'water in wet mass': {'amount': 0.0, 'unit': 'kg'}, 'wet mass': {'amount': 1.0, 'unit': 'kg'}} | 0.072801 | 0.024495 |  | RoW | coke production | technosphere | 2 | kilogram
44 | T: transport, freight, lorry, unspecified FROM market for transport, freight, lorry, unspecified [RER] TO market for sewage sludge, 70% water, WWT, WW, average (sewage sludge, 70% water, WWT, WW, average) [Europe without Switzerland] | 0.079193 | 0.016257 | 0.0081335 | 0.010673 | T: transport, freight, lorry, unspecified FROM market for transport, freight, lorry, unspecified [RER] TO market for sewage sludge, 70% water, WWT, WW, average (sewage sludge, 70% water, WWT, WW, average) [Europe without Switzerland] | 787785b1-630f-553c-ad9e-26f6a3471df3 | 0.077 | {'CPC': ['6511: Road transport services of freight']} | Assumed 77 km transportation using default transportation assumptions for non-hazardous wastes. | cfbce515-3f54-4411-ad9d-3d26b7faa15a | RER | market for transport, freight, lorry, unspecified | (11062, 957) | ('ecoinvent-3.10-cutoff', '462d96778c87f1897a413fb42bccbd72') | -2.5639 |  |  | transport, freight, lorry, unspecified |  | ('ecoinvent-3.10-cutoff', '3e07f19c28e24365e30ee3530c7d467f') | {'reliability': 1, 'completeness': 1, 'temporal correlation': 4, 'geographical correlation': 5, 'further technological correlation': 4} | 0 | {'carbon allocation': {'amount': 0.0, 'unit': 'kg'}, 'carbon content': {'amount': 0.0, 'unit': 'dimensionless'}} | 0.41231 | 0.34641 |  | Europe without Switzerland | market for sewage sludge, 70% water, WWT, WW, average | technosphere | 2 | ton kilometer
45 | T: steel, chromium steel 18/8, hot rolled FROM market for steel, chromium steel 18/8, hot rolled [GLO] TO treatment of wastewater, average, wastewater treatment (wastewater, average) [Europe without Switzerland] | 0.079016 | 0.014896 | 0.0066966 | 0.010222 | T: steel, chromium steel 18/8, hot rolled FROM market for steel, chromium steel 18/8, hot rolled [GLO] TO treatment of wastewater, average, wastewater treatment (wastewater, average) [Europe without Switzerland] | 1873afb0-8b20-580a-947e-63428cd2e791 | 0.00053437 | {'CPC': ['41122: Alloy steel in ingots or other primary forms and semi-finished products of alloy steel']} | For infrastructure for wastewater treatment plant. | c5246dbb-0abd-4bee-8dda-d52a1b202322 | GLO | market for steel, chromium steel 18/8, hot rolled | (2268, 13056) | ('ecoinvent-3.10-cutoff', '75af37d43bba95faeb80752e810959ba') | -7.5344 |  |  | steel, chromium steel 18/8, hot rolled |  | ('ecoinvent-3.10-cutoff', '37b64da685b8d896bfc5f181661ce98d') | {'reliability': 1, 'completeness': 1, 'temporal correlation': 2, 'geographical correlation': 1, 'further technological correlation': 1} | 0 | {'carbon allocation': {'amount': 0.0008, 'unit': 'kg'}, 'carbon content': {'amount': 0.0008, 'unit': 'dimensionless'}, 'carbon content, fossil': {'amount': 0.0008, 'unit': 'dimensionless'}, 'carbon content, non-fossil': {'amount': 0.0, 'unit': 'dimensionless'}, 'dry mass': {'amount': 1.0, 'unit': 'kg'}, 'heating value, net': {'amount': 0.0, 'unit': 'MJ', 'comment': 'Non combustible products are assumed to have an LHV equal to zero (0).'}, 'water content': {'amount': 0.0, 'unit': 'dimensionless'}, 'water in wet mass': {'amount': 0.0, 'unit': 'kg'}, 'wet mass': {'amount': 1.0, 'unit': 'kg'}} | 0.55911 | 0.55893 |  | Europe without Switzerland | treatment of wastewater, average, wastewater treatment | technosphere | 2 | kilogram
46 | T: electricity, medium voltage FROM market group for electricity, medium voltage [Europe without Switzerland] TO tap water production, conventional with biological treatment (tap water) [Europe without Switzerland] | 0.078877 | 0.015779 | 0.0059251 | 0.010163 | T: electricity, medium voltage FROM market group for electricity, medium voltage [Europe without Switzerland] TO tap water production, conventional with biological treatment (tap water) [Europe without Switzerland] | 624c78b9-e080-5f63-b739-646f5ec15ef1 | 0.000582 | {'CPC': ['17100: Electrical energy']} | Measured value. Average electricity consumption for entire process including pumping for water intake and pumping for distribution at the plant gate. All plants (2) reported electricity use. | 759b89bd-3aa6-42ad-b767-5bb9ef5d331d | Europe without Switzerland | market group for electricity, medium voltage | (9029, 5590) | ('ecoinvent-3.10-cutoff', '2dc6b0abf6db20ce50e06eaff1a3f18a') | -7.449 |  |  | electricity, medium voltage |  | ('ecoinvent-3.10-cutoff', '2611626fde62f428eda6bbf47a31c7f3') | {'reliability': 2, 'completeness': 3, 'temporal correlation': 4, 'geographical correlation': 5, 'further technological correlation': 1} | 0 | {'carbon allocation': {'amount': 0.0, 'unit': 'kg'}, 'carbon content': {'amount': 0.0, 'unit': 'dimensionless'}} | 0.10863 | 0.024495 |  | Europe without Switzerland | tap water production, conventional with biological treatment | technosphere | 2 | kilowatt hour
47 | T: polyacrylamide FROM market for polyacrylamide [GLO] TO treatment of wastewater, average, wastewater treatment (wastewater, average) [Europe without Switzerland] | 0.078529 | 0.016456 | 0.0039214 | 0.007963 | T: polyacrylamide FROM market for polyacrylamide [GLO] TO treatment of wastewater, average, wastewater treatment (wastewater, average) [Europe without Switzerland] | 27e7a77a-d170-50c0-a428-20628feb5e09 | 0.0039401 | {'CPC': ['34150: Amine-function compounds; oxygen-function amino-compounds, except lysine and its esters and salts thereof and […]']} | approximation for Polyacrylamide flocculant in 2nd stage sludge precipitation. | 29f75a6a-e5cd-40f6-8f84-797deb0ef98c | GLO | market for polyacrylamide | (3714, 13056) | ('ecoinvent-3.10-cutoff', '227e656f165b27c63bc8f69557dda1db') | -5.5365 |  |  | polyacrylamide |  | ('ecoinvent-3.10-cutoff', '37b64da685b8d896bfc5f181661ce98d') | {'reliability': 1, 'completeness': 1, 'temporal correlation': 2, 'geographical correlation': 1, 'further technological correlation': 1} | 0 | {'carbon allocation': {'amount': 0.51, 'unit': 'kg'}, 'carbon content': {'amount': 0.51, 'unit': 'dimensionless'}, 'carbon content, fossil': {'amount': 0.51, 'unit': 'dimensionless'}, 'carbon content, non-fossil': {'amount': 0.0, 'unit': 'dimensionless'}, 'dry mass': {'amount': 1.0, 'unit': 'kg'}, 'heating value, net': {'amount': 23.88, 'unit': 'MJ', 'comment': 'LHV is calculated based on the elemental composition of the substance. Based on the CAS number of the substance (009003-05-8), the chemical formula of the substance is found to be: C3H5NO, (PubChem 2020). Reference: Kim, S., Chen, J., Cheng, T., Gindulyte, A., He, J., He, S., Li, Q., Shoemaker, B. A., Thiessen, P. A., Yu, B., Zaslavsky, L., Zhang, J., & Bolton, E. E. (2019). PubChem 2019 update: improved access to chemical data. Nucleic acids research, 47(D1), D1102–D1109. https://doi.org/10.1093/nar/gky1033'}, 'molecular weight': {'amount': 0.0, 'unit': 'g/mol', 'comment': 'Taken from http://chem.sis.nlm.nih.gov/chemidplus/rn/79-06-1.'}, 'water content': {'amount': 0.0, 'unit': 'dimensionless'}, 'water in wet mass': {'amount': 0.0, 'unit': 'kg'}, 'wet mass': {'amount': 1.0, 'unit': 'kg'}} | 0.14926 | 0.14859 |  | Europe without Switzerland | treatment of wastewater, average, wastewater treatment | technosphere | 2 | kilogram
48 | T: steel, unalloyed FROM market for steel, unalloyed [GLO] TO reinforcing steel production (reinforcing steel) [Europe without Austria] | 0.078278 | 0.018662 | 0.013114 | 0.01099 | T: steel, unalloyed FROM market for steel, unalloyed [GLO] TO reinforcing steel production (reinforcing steel) [Europe without Austria] | f3237d3d-1189-527c-a8b5-1b539c4ae4ef | 0.63 | {'CPC': ['41121: Non-alloy steel in ingots or other primary forms, and semi-finished products of non-alloy steel']} | EcoSpold01Location=RER | a2fd8c95-f2db-436a-9f24-f33b17f7975b | GLO | market for steel, unalloyed | (22388, 23131) | ('ecoinvent-3.10-cutoff', 'e14b111cf75357be1123984d55a47665') | -0.46204 |  |  | steel, unalloyed |  | ('ecoinvent-3.10-cutoff', 'edfea50f6d859ce8f076b7498580bff6') | {'reliability': 2, 'completeness': 3, 'temporal correlation': 5, 'geographical correlation': 3, 'further technological correlation': 1} | 0 | {'carbon allocation': {'amount': 0.0025, 'unit': 'kg'}, 'carbon content': {'amount': 0.0025, 'unit': 'dimensionless'}, 'carbon content, fossil': {'amount': 0.0025, 'unit': 'dimensionless', 'comment': 'Unalloyed steels or carbon steels are those in which the level of an individual element in no case reaches or exceeds the limiting concentration given in Tab. 3.1 ecoinvent v2.2 report 10_partII. Assumed to have a C content of 0.25%'}, 'carbon content, non-fossil': {'amount': 0.0, 'unit': 'dimensionless'}, 'dry mass': {'amount': 1.0, 'unit': 'kg'}, 'heating value, net': {'amount': 0.0, 'unit': 'MJ', 'comment': 'Non combustible products are assumed to have an LHV equal to zero (0).'}, 'water content': {'amount': 0.0, 'unit': 'dimensionless', 'comment': 'water mass/dry mass'}, 'water in wet mass': {'amount': 0.0, 'unit': 'kg'}, 'wet mass': {'amount': 1.0, 'unit': 'kg'}} | 0.20322 | 0 |  | Europe without Austria | reinforcing steel production | technosphere | 2 | kilogram
49 | T: aluminium sulfate, powder FROM market for aluminium sulfate, powder [RER] TO tap water production, conventional with biological treatment (tap water) [Europe without Switzerland] | 0.078229 | 0.017116 | 0.0038443 | 0.011048 | T: aluminium sulfate, powder FROM market for aluminium sulfate, powder [RER] TO tap water production, conventional with biological treatment (tap water) [Europe without Switzerland] | 5f65dcd7-8ce7-5426-b34b-9051c6682836 | 6.36e-05 | {'CPC': ['34240: Phosphates of triammonium; salts and peroxysalts of inorganic acids and metals n.e.c.']} | Measured value. Value reprensent average for use of pre-hydrolysed coagulant (PASS) and average for use au aluminium sulphate solution. Note that both plants reported using PASS and aluminium sulphate solution. | 761145b7-3abe-48a5-a426-da5da6c36674 | RER | market for aluminium sulfate, powder | (8741, 5590) | ('ecoinvent-3.10-cutoff', '15f9ac281c3702289dee0f066ec36371') | -9.6629 |  |  | aluminium sulfate, powder |  | ('ecoinvent-3.10-cutoff', '2611626fde62f428eda6bbf47a31c7f3') | {'reliability': 2, 'completeness': 3, 'temporal correlation': 4, 'geographical correlation': 5, 'further technological correlation': 1} | 0 | {'carbon allocation': {'amount': 0.0, 'unit': 'kg'}, 'carbon content': {'amount': 0.0, 'unit': 'dimensionless'}, 'carbon content, fossil': {'amount': 0.0, 'unit': 'dimensionless', 'comment': 'Al2(SO4)3'}, 'carbon content, non-fossil': {'amount': 0.0, 'unit': 'dimensionless', 'comment': 'Al2(SO4)3'}, 'dry mass': {'amount': 1.0, 'unit': 'kg'}, 'water content': {'amount': 0.0, 'unit': 'dimensionless', 'comment': 'water mass/dry mass'}, 'water in wet mass': {'amount': 0.0, 'unit': 'kg'}, 'wet mass': {'amount': 1.0, 'unit': 'kg'}} | 0.1456 | 0.1 |  | Europe without Switzerland | tap water production, conventional with biological treatment | technosphere | 2 | kilogram
50 | B: Carbon dioxide, fossil // heat production, at hard coal industrial furnace 1-10MW (heat, district or industrial, other than natural gas) [RoW] | 0.078051 | 0.015367 | 0.015291 | 0.0073649 | B: Carbon dioxide, fossil // heat production, at hard coal industrial furnace 1-10MW (heat, district or industrial, other than natural gas) [RoW] |  | 0.11438 | {'CPC': []} | From carbon balance | f9749677-9c9f-4678-ab55-c607dfdc2cb9 |  | Carbon dioxide, fossil | (80, 1839) | ('biosphere3', 'f9749677-9c9f-4678-ab55-c607dfdc2cb9') | -2.1683 |  |  | Carbon dioxide, fossil |  | ('ecoinvent-3.10-cutoff', 'e6edacdcd30a05a2b7366d762e14486a') | {'reliability': 2, 'completeness': 2, 'temporal correlation': 5, 'geographical correlation': 5, 'further technological correlation': 1} | 0 | {'carbon allocation': {'amount': 0.272916486782489, 'unit': 'kg'}, 'carbon content': {'amount': 0.272916486782489, 'unit': 'dimensionless'}, 'carbon content, fossil': {'amount': 0.272916486782489, 'unit': 'dimensionless'}, 'carbon content, non-fossil': {'amount': 0.0, 'unit': 'dimensionless'}, 'dry mass': {'amount': 1.0, 'unit': 'kg'}, 'water content': {'amount': 0.0, 'unit': 'dimensionless', 'comment': 'water mass/dry mass'}, 'water in wet mass': {'amount': 0.0, 'unit': 'kg'}, 'wet mass': {'amount': 1.0, 'unit': 'kg'}} | 0.20664 | 0 |  | RoW | heat production, at hard coal industrial furnace 1-10MW | biosphere | 2 | kilogram | CO2
51 | T: coke FROM market for coke [RoW] TO steel production, converter, unalloyed (steel, unalloyed) [RoW] | 0.07787 | 0.016234 | 0.0057529 | 0.010939 | T: coke FROM market for coke [RoW] TO steel production, converter, unalloyed (steel, unalloyed) [RoW] | 27c2cf8c-2a4f-5b0e-89b4-f7170776ba64 | 5.8684e-05 | {'CPC': ['33100: Coke and semi-coke of coal, of lignite or of peat; retort carbon']} | geometric mean of Remus et al. (2013) data range | 1fa64d0c-afd7-46ab-b95c-3a54e0902dd0 | RoW | market for coke | (3701, 19845) | ('ecoinvent-3.10-cutoff', '391742ac8603fde25860eff721bef67d') | -9.7433 |  |  | coke |  | ('ecoinvent-3.10-cutoff', 'd18dd133ef0a4009d1ea9e4f3db114d7') | {'reliability': 2, 'completeness': 3, 'temporal correlation': 2, 'geographical correlation': 5, 'further technological correlation': 1} | 0 | {'carbon allocation': {'amount': 0.028566433566433604, 'unit': 'kg'}, 'carbon content': {'amount': 0.869148936170213, 'unit': 'dimensionless'}, 'carbon content, fossil': {'amount': 0.869148936170213, 'unit': 'dimensionless', 'comment': '81.7% C and 6% water in wet mass (ecoinvent v2.1 report 6_VI Table 7.1)'}, 'carbon content, non-fossil': {'amount': 0.0, 'unit': 'dimensionless'}, 'dry mass': {'amount': 0.0328671328671329, 'unit': 'kg', 'comment': 'wet mass minus 6% water'}, 'heating value, net': {'amount': 28.6, 'unit': 'MJ'}, 'water content': {'amount': 0.0638297872340426, 'unit': 'dimensionless', 'comment': 'water mass/dry mass'}, 'water in wet mass': {'amount': 0.0020979020979021, 'unit': 'kg', 'comment': '6% of wet mass'}, 'wet mass': {'amount': 0.034965034965035, 'unit': 'kg', 'comment': '28.6 MJ/kg'}} | 0.05831 | 0 |  | RoW | steel production, converter, unalloyed | technosphere | 2 | megajoule
52 | T: electricity, medium voltage FROM market group for electricity, medium voltage [RAS] TO multi-Si wafer production (multi-Si wafer) [RoW] | 0.077849 | 0.015967 | 0.0034104 | 0.010898 | T: electricity, medium voltage FROM market group for electricity, medium voltage [RAS] TO multi-Si wafer production (multi-Si wafer) [RoW] | c7834a0e-bf0c-5d84-9519-c011bbde09f3 | 5.4746 | {'CPC': ['17100: Electrical energy']} | Estimation based on literature data, high range of literature values EcoSpold01Location=UCTE | 759b89bd-3aa6-42ad-b767-5bb9ef5d331d | RAS | market group for electricity, medium voltage | (18367, 21338) | ('ecoinvent-3.10-cutoff', '38df6642d8989393da1c1f7b46eb1fb2') | 1.7001 |  |  | electricity, medium voltage |  | ('ecoinvent-3.10-cutoff', '09173f6e62d79b084f54026b098d2fae') | {'reliability': 3, 'completeness': 4, 'temporal correlation': 5, 'geographical correlation': 5, 'further technological correlation': 1} | 0 | {'carbon allocation': {'amount': 0.0, 'unit': 'kg'}, 'carbon content': {'amount': 0.0, 'unit': 'dimensionless'}} | 0.41952 | 0.36056 |  | RoW | multi-Si wafer production | technosphere | 2 | kilowatt hour
53 | T: steel, low-alloyed FROM market for steel, low-alloyed [GLO] TO cement production, Portland (cement, Portland) [RoW] | 0.076971 | 0.016695 | 0.0057796 | 0.0089275 | T: steel, low-alloyed FROM market for steel, low-alloyed [GLO] TO cement production, Portland (cement, Portland) [RoW] | 42eeb16c-7cb5-5cf4-9cba-1f537548f1af | 0.00010822 | {'CPC': ['41122: Alloy steel in ingots or other primary forms and semi-finished products of alloy steel']} | The amount of this exchange is calculated as a weighted average of the IN, US, Europe without Switzerland, PE, TN, CA-QC, ZA, BR and CH datasets, according to their production volumes. For more details, please consult the regional datasets with same activity name. | 817c3650-4fed-4ef2-b9b6-404a198834e6 | GLO | market for steel, low-alloyed | (6191, 10802) | ('ecoinvent-3.10-cutoff', 'e63f80ed363e1310942b5a66f3f24056') | -9.1313 |  |  | steel, low-alloyed |  | ('ecoinvent-3.10-cutoff', '3ca9423216c84ea1f856cdbcbe4e678f') | {'reliability': 5, 'completeness': 5, 'temporal correlation': 5, 'geographical correlation': 5, 'further technological correlation': 5} | 0 | {'carbon allocation': {'amount': 0.005, 'unit': 'kg'}, 'carbon content': {'amount': 0.005, 'unit': 'dimensionless'}, 'carbon content, fossil': {'amount': 0.005, 'unit': 'dimensionless'}, 'carbon content, non-fossil': {'amount': 0.0, 'unit': 'dimensionless'}, 'dry mass': {'amount': 1.0, 'unit': 'kg'}, 'heating value, net': {'amount': 0.0, 'unit': 'MJ', 'comment': 'Non combustible products are assumed to have an LHV equal to zero (0).'}, 'water content': {'amount': 0.0, 'unit': 'dimensionless'}, 'water in wet mass': {'amount': 0.0, 'unit': 'kg'}, 'wet mass': {'amount': 1.0, 'unit': 'kg'}} | 0.78422 | 0.6364 |  | RoW | cement production, Portland | technosphere | 2 | kilogram
54 | T: waste plastic, mixture FROM market group for waste plastic, mixture [Europe without Switzerland] TO treatment of wastewater, average, wastewater treatment (wastewater, average) [Europe without Switzerland] | 0.076656 | 0.013958 | 0.0037544 | 0.0086145 | T: waste plastic, mixture FROM market group for waste plastic, mixture [Europe without Switzerland] TO treatment of wastewater, average, wastewater treatment (wastewater, average) [Europe without Switzerland] | 3231b4a4-18a8-546d-b6be-5b0af630c51e | -0.0097955 | {'CPC': ['39270: Waste, parings and scrap of plastics']} | approximation for waste macroplastic removed from wastewater in treatment plant. | 88afd721-07ec-4910-a004-fa3fecb6bf70 | Europe without Switzerland | market group for waste plastic, mixture | (4633, 13056) | ('ecoinvent-3.10-cutoff', 'b5a9f28cc6c49a44e065b80d7af3d1b4') | -4.6258 |  |  | waste plastic, mixture |  | ('ecoinvent-3.10-cutoff', '37b64da685b8d896bfc5f181661ce98d') | {'reliability': 1, 'completeness': 1, 'temporal correlation': 1, 'geographical correlation': 1, 'further technological correlation': 1} | 0 | {'carbon allocation': {'amount': 0.6330000000000002, 'unit': 'kg'}, 'carbon content': {'amount': 0.747343565525384, 'unit': 'dimensionless'}, 'carbon content, fossil': {'amount': 0.747343565525384, 'unit': 'dimensionless'}, 'carbon content, non-fossil': {'amount': 0.0, 'unit': 'dimensionless'}, 'dry mass': {'amount': 0.847, 'unit': 'kg'}, 'heating value, net': {'amount': 30.79, 'unit': 'MJ', 'comment': 'Value taken from the general comment of the treatment dataset.'}, 'price': {'amount': 0.0, 'unit': 'EUR2005', 'comment': 'Waste products are assigned a price of zero as they are assumed to require further treatment.'}, 'water content': {'amount': 0.180637544273908, 'unit': 'dimensionless'}, 'water in wet mass': {'amount': 0.153, 'unit': 'kg'}, 'wet mass': {'amount': 1.0, 'unit': 'kg'}} | 0.47159 | 0.47159 |  | Europe without Switzerland | treatment of wastewater, average, wastewater treatment | technosphere | 2 | kilogram
55 | T: photovoltaic panel, multi-Si wafer FROM market for photovoltaic panel, multi-Si wafer [GLO] TO photovoltaic slanted-roof installation, 1.8MWp, multi-Si, panel, mounted, on roof (photovoltaic slanted-roof installation, 1.8MWp, multi-Si, panel, mounted, on roof) [DE] | 0.076636 | 0.018583 | 0.02892 | 0.01898 | T: photovoltaic panel, multi-Si wafer FROM market for photovoltaic panel, multi-Si wafer [GLO] TO photovoltaic slanted-roof installation, 1.8MWp, multi-Si, panel, mounted, on roof (photovoltaic slanted-roof installation, 1.8MWp, multi-Si, panel, mounted, on roof) [DE] |  | 14084.4 |  |  |  | GLO | market for photovoltaic panel, multi-Si wafer | (13374, 23526) | ('ecoinvent-3.10-cutoff', '09dfc5bddcb0caee401e77fe6f569d2b') | 9.5528 |  |  |  | FALSE | ('PV', '591f788daf4e4ef5af1f1558255799d8') | {'reliability': 3, 'completeness': 4, 'temporal correlation': 5, 'geographical correlation': 1, 'further technological correlation': 1, 'sample size': 1} |  |  | 0.27275 |  |  | DE | photovoltaic slanted-roof installation, 1.8MWp, multi-Si, panel, mounted, on roof | technosphere | 2
56 | B: Dinitrogen monoxide // treatment of wastewater, average, wastewater treatment (wastewater, average) [Europe without Switzerland] | 0.076415 | 0.017398 | 0.0074806 | 0.011853 | B: Dinitrogen monoxide // treatment of wastewater, average, wastewater treatment (wastewater, average) [Europe without Switzerland] |  | 5.7219e-05 | {'CPC': []} | emission from urban wastewater treatment plant. | 6dc1b46f-ee89-4495-95c4-b8a637bcd6cb |  | Dinitrogen monoxide | (2514, 13056) | ('biosphere3', '6dc1b46f-ee89-4495-95c4-b8a637bcd6cb') | -9.7686 |  |  | Dinitrogen monoxide |  | ('ecoinvent-3.10-cutoff', '37b64da685b8d896bfc5f181661ce98d') | {'reliability': 1, 'completeness': 1, 'temporal correlation': 2, 'geographical correlation': 1, 'further technological correlation': 1} | 0 | {'carbon allocation': {'amount': 0.0, 'unit': 'kg'}, 'carbon content': {'amount': 0.0, 'unit': 'dimensionless'}, 'carbon content, fossil': {'amount': 0.0, 'unit': 'dimensionless'}, 'carbon content, non-fossil': {'amount': 0.0, 'unit': 'dimensionless'}, 'dry mass': {'amount': 1.0, 'unit': 'kg'}, 'water content': {'amount': 0.0, 'unit': 'dimensionless'}, 'water in wet mass': {'amount': 0.0, 'unit': 'kg'}, 'wet mass': {'amount': 1.0, 'unit': 'kg'}} | 0.23603 | 0.23561 |  | Europe without Switzerland | treatment of wastewater, average, wastewater treatment | biosphere | 2 | kilogram | N2O
57 | T: electricity, medium voltage FROM market for electricity, medium voltage [UA] TO coke production (coke) [RoW] | 0.076022 | 0.014836 | 0.014449 | 0.01239 | T: electricity, medium voltage FROM market for electricity, medium voltage [UA] TO coke production (coke) [RoW] | 2fef7dc5-51c9-5570-96ef-d642de078c28 | 6.3361e-06 | {'CPC': ['17100: Electrical energy']} |  | 759b89bd-3aa6-42ad-b767-5bb9ef5d331d | UA | market for electricity, medium voltage | (4409, 23078) | ('ecoinvent-3.10-cutoff', 'e58eeae6320e130e09468591728c66b0') | -11.9692 |  |  | electricity, medium voltage |  | ('ecoinvent-3.10-cutoff', '45c2ac5e0c499b85444ec07adaf2b703') | {'reliability': 2, 'completeness': 2, 'temporal correlation': 3, 'geographical correlation': 5, 'further technological correlation': 1} | 0 | {'carbon allocation': {'amount': 0.0, 'unit': 'kg'}, 'carbon content': {'amount': 0.0, 'unit': 'dimensionless'}} | 0.552 | 0.54772 |  | RoW | coke production | technosphere | 2 | kilowatt hour
58 | T: reinforcing steel FROM market for reinforcing steel [GLO] TO sewer grid construction, rural (sewer grid, rural) [GLO] | 0.074885 | 0.016572 | 0.0047303 | 0.0092996 | T: reinforcing steel FROM market for reinforcing steel [GLO] TO sewer grid construction, rural (sewer grid, rural) [GLO] | 42de1cab-a735-530b-b4da-bc7eb1dbcc05 | 0.013982 | {'CPC': ['4124: Bars and rods, hot-rolled, of iron or steel']} | Doka G., 2021. A model for composition-specific life cycle inventories of regionalised wastewater fates, Separate publication, Doka LCA,Zurich, Switzerland. http://www.doka.ch/publications.htm | 9ba48284-0f03-4fec-800d-de77833b12f6 | GLO | market for reinforcing steel | (6185, 15967) | ('ecoinvent-3.10-cutoff', 'e3100ff2744bdff2251e928a73ab38b2') | -4.27 |  |  | reinforcing steel |  | ('ecoinvent-3.10-cutoff', '00063c1ac281d9e51351aabe6030f141') | {'reliability': 2, 'completeness': 2, 'temporal correlation': 3, 'geographical correlation': 5, 'further technological correlation': 1} | 0 | {'carbon allocation': {'amount': 0.004, 'unit': 'kg'}, 'carbon content': {'amount': 0.004, 'unit': 'dimensionless'}, 'carbon content, fossil': {'amount': 0.004, 'unit': 'dimensionless'}, 'carbon content, non-fossil': {'amount': 0.0, 'unit': 'dimensionless'}, 'dry mass': {'amount': 1.0, 'unit': 'kg'}, 'heating value, net': {'amount': 0.0, 'unit': 'MJ'}, 'water content': {'amount': 0.0, 'unit': 'dimensionless'}, 'water in wet mass': {'amount': 0.0, 'unit': 'kg'}, 'wet mass': {'amount': 1.0, 'unit': 'kg'}} | 0.56982 | 0.56569 |  | GLO | sewer grid construction, rural | technosphere | 2 | kilogram
59 | T: cast iron FROM market for cast iron [GLO] TO sewer grid construction, urban (sewer grid, urban) [GLO] | 0.074756 | 0.013242 | 0.0066496 | 0.011112 | T: cast iron FROM market for cast iron [GLO] TO sewer grid construction, urban (sewer grid, urban) [GLO] | 22decb26-3e6b-57a8-a27c-63edaf7fb880 | 0.00067493 | {'CPC': ['41111: Pig iron and spiegeleisen in pigs, blocks or other primary forms']} | Doka G., 2021. A model for composition-specific life cycle inventories of regionalised wastewater fates, Separate publication, Doka LCA,Zurich, Switzerland. http://www.doka.ch/publications.htm | 4447af36-0897-4b00-8fd0-fd6a446dda6a | GLO | market for cast iron | (3222, 7911) | ('ecoinvent-3.10-cutoff', 'e87300adccd638e2e304f3d55eca214d') | -7.3009 |  |  | cast iron |  | ('ecoinvent-3.10-cutoff', '7b2105b8e69fcbd98830c46195555c4b') | {'reliability': 2, 'completeness': 2, 'temporal correlation': 3, 'geographical correlation': 5, 'further technological correlation': 1} | 0 | {'carbon allocation': {'amount': 0.04, 'unit': 'kg'}, 'carbon content': {'amount': 0.04, 'unit': 'dimensionless'}, 'carbon content, fossil': {'amount': 0.04, 'unit': 'dimensionless'}, 'carbon content, non-fossil': {'amount': 0.0, 'unit': 'dimensionless'}, 'dry mass': {'amount': 1.0, 'unit': 'kg'}, 'heating value, net': {'amount': 0.0, 'unit': 'MJ'}, 'water content': {'amount': 0.0, 'unit': 'dimensionless'}, 'water in wet mass': {'amount': 0.0, 'unit': 'kg'}, 'wet mass': {'amount': 1.0, 'unit': 'kg'}} | 0.56982 | 0.56569 |  | GLO | sewer grid construction, urban | technosphere | 2 | kilogram
60 | T: polyethylene, high density, granulate FROM market for polyethylene, high density, granulate [GLO] TO treatment of wastewater, average, wastewater treatment (wastewater, average) [Europe without Switzerland] | 0.074237 | 0.016605 | 0.015777 | 0.013785 | T: polyethylene, high density, granulate FROM market for polyethylene, high density, granulate [GLO] TO treatment of wastewater, average, wastewater treatment (wastewater, average) [Europe without Switzerland] | 872c4aa2-3aa5-5bf5-96ac-1771913ee4e5 | 0.00020104 | {'CPC': ['34710: Polymers of ethylene, in primary forms']} | For infrastructure for wastewater treatment plant. | b685192a-e033-421e-9074-8fe7cb176046 | GLO | market for polyethylene, high density, granulate | (12449, 13056) | ('ecoinvent-3.10-cutoff', '9a1501cb87f6812fa88c130a9a3ae8f4') | -8.512 |  |  | polyethylene, high density, granulate |  | ('ecoinvent-3.10-cutoff', '37b64da685b8d896bfc5f181661ce98d') | {'reliability': 1, 'completeness': 1, 'temporal correlation': 2, 'geographical correlation': 1, 'further technological correlation': 1} | 0 | {'carbon allocation': {'amount': 0.857142857142857, 'unit': 'kg'}, 'carbon content': {'amount': 0.857142857142857, 'unit': 'dimensionless'}, 'carbon content, fossil': {'amount': 0.857142857142857, 'unit': 'dimensionless'}, 'carbon content, non-fossil': {'amount': 0.0, 'unit': 'dimensionless'}, 'dry mass': {'amount': 1.0, 'unit': 'kg'}, 'heating value, net': {'amount': 42.47, 'unit': 'MJ', 'comment': 'Assumed equal to "waste polyethylene".'}, 'water content': {'amount': 0.0, 'unit': 'dimensionless'}, 'water in wet mass': {'amount': 0.0, 'unit': 'kg'}, 'wet mass': {'amount': 1.0, 'unit': 'kg'}} | 0.55911 | 0.55893 |  | Europe without Switzerland | treatment of wastewater, average, wastewater treatment | technosphere | 2 | kilogram
61 | B: Carbon dioxide, fossil // pig iron production (pig iron) [RoW] | 0.074222 | 0.01958 | 0.0045398 | 0.013142 | B: Carbon dioxide, fossil // pig iron production (pig iron) [RoW] |  | 0.84908 | {'CPC': []} | Average value of measured data from plants in Europe. Source: Remus, R., Aguado-Monsonet, M. A., Roudier, S. & Samcho, L. D. (2013). JRC reference report - Best available techniques (BAT) reference document for iron and steel production. Joint Research Centre - European Commission, Luxemboug. | 349b29d1-3e58-4c66-98b9-9d1a076efd2e |  | Carbon dioxide, fossil | (718, 20044) | ('biosphere3', '349b29d1-3e58-4c66-98b9-9d1a076efd2e') | -0.1636 |  |  | Carbon dioxide, fossil |  | ('ecoinvent-3.10-cutoff', '31ccdc175639549e6f999c14fb355abe') | {'reliability': 2, 'completeness': 3, 'temporal correlation': 3, 'geographical correlation': 3, 'further technological correlation': 1} | 0 | {'carbon allocation': {'amount': 0.272916486782489, 'unit': 'kg'}, 'carbon content': {'amount': 0.272916486782489, 'unit': 'dimensionless'}, 'carbon content, fossil': {'amount': 0.272916486782489, 'unit': 'dimensionless'}, 'carbon content, non-fossil': {'amount': 0.0, 'unit': 'dimensionless'}, 'dry mass': {'amount': 1.0, 'unit': 'kg'}, 'water content': {'amount': 0.0, 'unit': 'dimensionless', 'comment': 'water mass/dry mass water mass/dry mass'}, 'water in wet mass': {'amount': 0.0, 'unit': 'kg'}, 'wet mass': {'amount': 1.0, 'unit': 'kg'}} | 0.057446 | 0 |  | RoW | pig iron production | biosphere | 2 | kilogram | CO2
62 | T: electricity, low voltage FROM market for electricity, low voltage [DE] TO photovoltaic slanted-roof installation, 1.8MWp, multi-Si, panel, mounted, on roof (photovoltaic slanted-roof installation, 1.8MWp, multi-Si, panel, mounted, on roof) [DE] | 0.074221 | 0.014409 | 0.0066067 | 0.0092166 | T: electricity, low voltage FROM market for electricity, low voltage [DE] TO photovoltaic slanted-roof installation, 1.8MWp, multi-Si, panel, mounted, on roof (photovoltaic slanted-roof installation, 1.8MWp, multi-Si, panel, mounted, on roof) [DE] |  | 109.06 |  |  |  | DE | market for electricity, low voltage | (6662, 23526) | ('ecoinvent-3.10-cutoff', '4e212cdc06056599fff8992a77079ec5') | 4.6919 |  |  |  | FALSE | ('PV', '591f788daf4e4ef5af1f1558255799d8') | {'reliability': 3, 'completeness': 4, 'temporal correlation': 5, 'geographical correlation': 1, 'further technological correlation': 1, 'sample size': 1} |  |  | 0.27275 |  |  | DE | photovoltaic slanted-roof installation, 1.8MWp, multi-Si, panel, mounted, on roof | technosphere | 2
63 | B: Dinitrogen monoxide // treatment of sewage sludge, 97% water, WWT, WW, average, landfarming (sewage sludge, 97% water, WWT, WW, average) [Europe without Switzerland] | 0.073891 | 0.017398 | 0.0085091 | 0.0092178 | B: Dinitrogen monoxide // treatment of sewage sludge, 97% water, WWT, WW, average, landfarming (sewage sludge, 97% water, WWT, WW, average) [Europe without Switzerland] |  | 2.1358e-05 | {'CPC': []} | local fate emission from sewage sludge spreading on agricultural fields. | afd6d670-bbb0-4625-9730-04088a5b035e |  | Dinitrogen monoxide | (2515, 21292) | ('biosphere3', 'afd6d670-bbb0-4625-9730-04088a5b035e') | -10.7541 |  |  | Dinitrogen monoxide |  | ('ecoinvent-3.10-cutoff', 'acc77bd7f11936633ac67ec8f1b9615c') | {'reliability': 1, 'completeness': 1, 'temporal correlation': 2, 'geographical correlation': 1, 'further technological correlation': 1} | 0 | {'carbon allocation': {'amount': 0.0, 'unit': 'kg'}, 'carbon content': {'amount': 0.0, 'unit': 'dimensionless'}, 'carbon content, fossil': {'amount': 0.0, 'unit': 'dimensionless'}, 'carbon content, non-fossil': {'amount': 0.0, 'unit': 'dimensionless'}, 'dry mass': {'amount': 1.0, 'unit': 'kg'}, 'water content': {'amount': 0.0, 'unit': 'dimensionless'}, 'water in wet mass': {'amount': 0.0, 'unit': 'kg'}, 'wet mass': {'amount': 1.0, 'unit': 'kg'}} | 0.30659 | 0.30626 |  | Europe without Switzerland | treatment of sewage sludge, 97% water, WWT, WW, average, landfarming | biosphere | 2 | kilogram | N2O
64 | B: Carbon dioxide, fossil // diesel, burned in building machine (diesel, burned in building machine) [GLO] | 0.073768 | 0.020512 | 0.020789 | 0.015818 | B: Carbon dioxide, fossil // diesel, burned in building machine (diesel, burned in building machine) [GLO] |  | 0.073 | {'CPC': []} |  | 349b29d1-3e58-4c66-98b9-9d1a076efd2e |  | Carbon dioxide, fossil | (718, 21217) | ('biosphere3', '349b29d1-3e58-4c66-98b9-9d1a076efd2e') | -2.6173 |  |  | Carbon dioxide, fossil |  | ('ecoinvent-3.10-cutoff', 'b296455bcee6a84b80bca90ed02300da') | {'reliability': 1, 'completeness': 5, 'temporal correlation': 5, 'geographical correlation': 3, 'further technological correlation': 1} | 0 | {'carbon allocation': {'amount': 0.272916486782489, 'unit': 'kg'}, 'carbon content': {'amount': 0.272916486782489, 'unit': 'dimensionless'}, 'carbon content, fossil': {'amount': 0.272916486782489, 'unit': 'dimensionless'}, 'carbon content, non-fossil': {'amount': 0.0, 'unit': 'dimensionless'}, 'dry mass': {'amount': 1.0, 'unit': 'kg'}, 'water content': {'amount': 0.0, 'unit': 'dimensionless', 'comment': 'water mass/dry mass\nwater mass/dry mass'}, 'water in wet mass': {'amount': 0.0, 'unit': 'kg'}, 'wet mass': {'amount': 1.0, 'unit': 'kg'}} | 0.24104 | 0.1 |  | GLO | diesel, burned in building machine | biosphere | 2 | kilogram | CO2
65 | T: transport, freight, lorry, unspecified FROM market for transport, freight, lorry, unspecified [RER] TO market for pig iron (pig iron) [RER] | 0.0733 | 0.017798 | 0.0098395 | 0.009206 | T: transport, freight, lorry, unspecified FROM market for transport, freight, lorry, unspecified [RER] TO market for pig iron (pig iron) [RER] | 787785b1-630f-553c-ad9e-26f6a3471df3 | 0.16822 | {'CPC': ['6511: Road transport services of freight']} | Transport distance based on eurostat transport statistics for road freight transport. The transport data was extracted from the database leaf "Annual road freight transport, by type of goods and type of transport (1 000 t, Mio Tkm), from 2008 onwards (road_go_ta_tg)" (http://ec.europa.eu/eurostat/data/database) on the 2018-06-01. The transport distance was calculated based on the total mass of goods transported and total payload-distance for the NST 2007 category "GT10 - Basic metals; fabricated metal products, except machinery and equipment" in the year 2016 for all countries for which data was available. The average distance of road transport for goods in this category in 2016 was 223 km. The fraction of goods transported by road (in terms of mass) relative to the total mass of goods transported by road, rail and inland waterways was 75.5% in 2016. Therefore, the average distance that goods travelled by road in 2016 was 168 km. This value is assumed to be representative for Europe. | cfbce515-3f54-4411-ad9d-3d26b7faa15a | RER | market for transport, freight, lorry, unspecified | (11062, 5334) | ('ecoinvent-3.10-cutoff', '462d96778c87f1897a413fb42bccbd72') | -1.7825 |  |  | transport, freight, lorry, unspecified |  | ('ecoinvent-3.10-cutoff', '238c217a1f48719e2beec3504023ab22') | {'reliability': 3, 'completeness': 5, 'temporal correlation': 2, 'geographical correlation': 1, 'further technological correlation': 4} | 0 | {'carbon allocation': {'amount': 0.0, 'unit': 'kg'}, 'carbon content': {'amount': 0.0, 'unit': 'dimensionless'}} | 0.41255 | 0.34641 |  | RER | market for pig iron | technosphere | 2 | ton kilometer
66 | T: transport, freight, lorry, unspecified FROM market for transport, freight, lorry, unspecified [RoW] TO market for clinker (clinker) [RoW] | 0.073291 | 0.016645 | 0.014282 | 0.0084308 | T: transport, freight, lorry, unspecified FROM market for transport, freight, lorry, unspecified [RoW] TO market for clinker (clinker) [RoW] | 53405279-b24f-53ae-950d-748a7af93e3a | 0.05 | {'CPC': ['6511: Road transport services of freight']} | Kunniger et al. (2001) | cfbce515-3f54-4411-ad9d-3d26b7faa15a | RoW | market for transport, freight, lorry, unspecified | (7634, 8574) | ('ecoinvent-3.10-cutoff', '9bd51f24c2e08e1d5afd4dd869bfb4e0') | -2.9957 |  |  | transport, freight, lorry, unspecified |  | ('ecoinvent-3.10-cutoff', 'eb3300ea79da6036e4a56a62ce325ca3') | {'reliability': 1, 'completeness': 1, 'temporal correlation': 5, 'geographical correlation': 5, 'further technological correlation': 4} | 0 | {'carbon allocation': {'amount': 0.0, 'unit': 'kg'}, 'carbon content': {'amount': 0.0, 'unit': 'dimensionless'}} | 0.44944 | 0.34641 |  | RoW | market for clinker | technosphere | 2 | ton kilometer
67 | T: cast iron FROM market for cast iron [GLO] TO water supply network construction (water supply network) [RoW] | 0.07294 | 0.022214 | 0.069181 | 0.02835 | T: cast iron FROM market for cast iron [GLO] TO water supply network construction (water supply network) [RoW] | 22decb26-3e6b-57a8-a27c-63edaf7fb880 | 84012.93 | {'CPC': ['41111: Pig iron and spiegeleisen in pigs, blocks or other primary forms']} | EcoSpold01Location=RER Literature value. Value taken from AnyTown model- For pipes. AnyTown model was originally published by (Walski, T. M., 1987) and is available online at http://emps.exeter.ac.uk/engineering/research/cws/resources/benchmarks/expansion/anytown.html. | 4447af36-0897-4b00-8fd0-fd6a446dda6a | GLO | market for cast iron | (3222, 8159) | ('ecoinvent-3.10-cutoff', 'e87300adccd638e2e304f3d55eca214d') | 11.3387 |  |  | cast iron |  | ('ecoinvent-3.10-cutoff', 'cccb48ed5720e74ed19ba7b803653da5') | {'reliability': 4, 'completeness': 5, 'temporal correlation': 5, 'geographical correlation': 5, 'further technological correlation': 4} | 0 | {'carbon allocation': {'amount': 0.04, 'unit': 'kg'}, 'carbon content': {'amount': 0.04, 'unit': 'dimensionless'}, 'carbon content, fossil': {'amount': 0.04, 'unit': 'dimensionless', 'comment': 'Cast iron is made by remelting pig iron in small furnaces (e.g. cupola furnaces or electric arc furnaces) and poured into moulds to make castings. It usually contains 2% to 6% carbon (ecoinvent v2.2 report 10_partII). An average content of 4% was considered'}, 'carbon content, non-fossil': {'amount': 0.0, 'unit': 'dimensionless'}, 'dry mass': {'amount': 1.0, 'unit': 'kg'}, 'heating value, net': {'amount': 0.0, 'unit': 'MJ', 'comment': 'Non combustible products are assumed to have an LHV equal to zero (0).'}, 'water content': {'amount': 0.0, 'unit': 'dimensionless', 'comment': 'water mass/dry mass'}, 'water in wet mass': {'amount': 0.0, 'unit': 'kg'}, 'wet mass': {'amount': 1.0, 'unit': 'kg'}} | 0.31401 | 0.024495 |  | RoW | water supply network construction | technosphere | 2 | kilogram
68 | T: electricity, medium voltage FROM market group for electricity, medium voltage [Europe without Switzerland] TO tap water production, underground water without treatment (tap water) [Europe without Switzerland] | 0.07235 | 0.016004 | 0.0031976 | 0.011647 | T: electricity, medium voltage FROM market group for electricity, medium voltage [Europe without Switzerland] TO tap water production, underground water without treatment (tap water) [Europe without Switzerland] | 624c78b9-e080-5f63-b739-646f5ec15ef1 | 0.000399 | {'CPC': ['17100: Electrical energy']} | Measured value. Represents electricity consumption for the entire treatment process including pumping for water intake and pumping for distribution at the plant gate. | 759b89bd-3aa6-42ad-b767-5bb9ef5d331d | Europe without Switzerland | market group for electricity, medium voltage | (9029, 8110) | ('ecoinvent-3.10-cutoff', '2dc6b0abf6db20ce50e06eaff1a3f18a') | -7.8265 |  |  | electricity, medium voltage |  | ('ecoinvent-3.10-cutoff', '78ed052c7aeffe0bb4e42f08b961bc4a') | {'reliability': 2, 'completeness': 4, 'temporal correlation': 4, 'geographical correlation': 1, 'further technological correlation': 1} | 0 | {'carbon allocation': {'amount': 0.0, 'unit': 'kg'}, 'carbon content': {'amount': 0.0, 'unit': 'dimensionless'}} | 0.10583 | 0.024495 |  | Europe without Switzerland | tap water production, underground water without treatment | technosphere | 2 | kilowatt hour
69 | T: transport, freight, lorry, unspecified FROM market for transport, freight, lorry, unspecified [RoW] TO market for coke (coke) [CN] | 0.071849 | 0.0161 | 0.012884 | 0.013666 | T: transport, freight, lorry, unspecified FROM market for transport, freight, lorry, unspecified [RoW] TO market for coke (coke) [CN] | 53405279-b24f-53ae-950d-748a7af93e3a | 0.00017301 | {'CPC': ['6511: Road transport services of freight']} | Estimated Value. Based on transport values for coal in China. Reference(s): Wang, C., Ducruet, C., 2014.Transport corridors and regional balance in China: the case of coal trade and logistics. / Journal of Transport Geography 40 (2014) 3-16. https://doi.org/10.1016/j.jtrangeo.2014.08.009 Adjusted to the unit of 1MJ. | cfbce515-3f54-4411-ad9d-3d26b7faa15a | RoW | market for transport, freight, lorry, unspecified | (7634, 21939) | ('ecoinvent-3.10-cutoff', '9bd51f24c2e08e1d5afd4dd869bfb4e0') | -8.6622 |  |  | transport, freight, lorry, unspecified |  | ('ecoinvent-3.10-cutoff', '1d87f471ddc2c7e920555e5c83e2288e') | {'reliability': 4, 'completeness': 1, 'temporal correlation': 3, 'geographical correlation': 1, 'further technological correlation': 4} | 0 | {'carbon allocation': {'amount': 0.0, 'unit': 'kg'}, 'carbon content': {'amount': 0.0, 'unit': 'dimensionless'}} | 0.41231 | 0.34641 |  | CN | market for coke | technosphere | 2 | ton kilometer
70 | T: electricity, medium voltage FROM market for electricity, medium voltage [FR] TO coke production (coke) [RoW] | 0.071593 | 0.015679 | 0.019894 | 0.0085561 | T: electricity, medium voltage FROM market for electricity, medium voltage [FR] TO coke production (coke) [RoW] | cd93b67a-e7b1-570d-802c-e1ed6a49a507 | 2.1548e-05 | {'CPC': ['17100: Electrical energy']} |  | 759b89bd-3aa6-42ad-b767-5bb9ef5d331d | FR | market for electricity, medium voltage | (18937, 23078) | ('ecoinvent-3.10-cutoff', '5ffa890dab2324610dd5028644d2ec58') | -10.7452 |  |  | electricity, medium voltage |  | ('ecoinvent-3.10-cutoff', '45c2ac5e0c499b85444ec07adaf2b703') | {'reliability': 2, 'completeness': 2, 'temporal correlation': 3, 'geographical correlation': 5, 'further technological correlation': 1} | 0 | {'carbon allocation': {'amount': 0.0, 'unit': 'kg'}, 'carbon content': {'amount': 0.0, 'unit': 'dimensionless'}} | 0.552 | 0.54772 |  | RoW | coke production | technosphere | 2 | kilowatt hour
71 | T: hard coal FROM market for hard coal [Europe, without Russia and Türkiye] TO heat and power co-generation, hard coal (electricity, high voltage) [PL] | 0.071584 | 0.017236 | 0.010829 | 0.0081947 | T: hard coal FROM market for hard coal [Europe, without Russia and Türkiye] TO heat and power co-generation, hard coal (electricity, high voltage) [PL] | a2907a45-c00d-5417-978f-095612046b54 | 0.4849 | {'CPC': ['11010: Hard coal']} | own assumption, based on uncertainty on power plant data base and coal quality (mismatch between regional supply mix and input coal) Amount was scaled to the amount of reference product. | 0d3eda5a-4601-4573-9549-0701c459ab88 | Europe, without Russia and Türkiye | market for hard coal | (14980, 14625) | ('ecoinvent-3.10-cutoff', '3903e325cab19a08e78f191f581c5d72') | -0.7238 |  |  | hard coal |  | ('ecoinvent-3.10-cutoff', '9acf32ddfe560777eea80f5a57f7e342') | {'reliability': 5, 'completeness': 5, 'temporal correlation': 5, 'geographical correlation': 5, 'further technological correlation': 5} | 0 | {'carbon allocation': {'amount': 0.7942999999999999, 'unit': 'kg'}, 'carbon content': {'amount': 0.845, 'unit': 'dimensionless'}, 'carbon content, fossil': {'amount': 0.845, 'unit': 'dimensionless', 'comment': 'C content 75-94% (specified in Tab 1.1, report 6, part VI). A mean content of 0.845 kg C/ kg dry hard coal was considered'}, 'carbon content, non-fossil': {'amount': 0.0, 'unit': 'dimensionless'}, 'dry mass': {'amount': 0.94, 'unit': 'kg', 'comment': 'wet mass-water mass'}, 'heating value, net': {'amount': 27.91, 'unit': 'MJ', 'comment': 'Based on the Characterization factor of Hard coal in the CED method'}, 'water content': {'amount': 0.063829787234, 'unit': 'dimensionless', 'comment': 'water mass/dry mass'}, 'water in wet mass': {'amount': 0.06, 'unit': 'kg', 'comment': 'Average water content of coal, from Tab 3.3, ecoinvent v2.2 report 6, part VI'}, 'wet mass': {'amount': 1.0, 'unit': 'kg'}} | 0.45826 | 0 |  | PL | heat and power co-generation, hard coal | technosphere | 2 | kilogram
72 | B: Carbon dioxide, fossil // electricity production, lignite (electricity, high voltage) [DE] | 0.071533 | 0.017747 | 0.021994 | 0.014263 | B: Carbon dioxide, fossil // electricity production, lignite (electricity, high voltage) [DE] |  | 1.1772 | {'CPC': []} | Literature value/calculated value. Emissions when producing 1kWh of electricity from lignite, based on the value for burning 1MJ of lignite. Weighted average with electricity production data (Itten&Frischknecht 2012) and emission values of 10 countries (AT, BA, CZ, DE, ES, FR, HU, PL, SI, SK) (Röder et al. 2007) Country emissions values based on literature. Source: Itten R. and Frischknecht R. (2012) Life Cycle Inventories of Electricity Mixes and Grid. ESU-services Ltd., Uster, Switzerland. | aa7cac3a-3625-41d4-bc54-33e2cf11ec46 |  | Carbon dioxide, fossil | (716, 12940) | ('biosphere3', 'aa7cac3a-3625-41d4-bc54-33e2cf11ec46') | 0.16314 |  |  | Carbon dioxide, fossil |  | ('ecoinvent-3.10-cutoff', 'a1696dd3c29b89c432ce36ae1ba15d97') | {'reliability': 3, 'completeness': 1, 'temporal correlation': 4, 'geographical correlation': 1, 'further technological correlation': 1} | 0 | {'carbon allocation': {'amount': 0.272916486782, 'unit': 'kg'}, 'carbon content': {'amount': 0.272916486782, 'unit': 'dimensionless'}, 'carbon content, fossil': {'amount': 0.272916486782, 'unit': 'dimensionless'}, 'carbon content, non-fossil': {'amount': 0.0, 'unit': 'dimensionless'}, 'dry mass': {'amount': 1.0, 'unit': 'kg'}, 'water content': {'amount': 0.0, 'unit': 'dimensionless', 'comment': 'water mass/dry mass'}, 'water in wet mass': {'amount': 0.0, 'unit': 'kg'}, 'wet mass': {'amount': 1.0, 'unit': 'kg'}} | 0.1 | 0 |  | DE | electricity production, lignite | biosphere | 2 | kilogram | CO2
73 | T: aluminium, primary, liquid FROM aluminium production, primary, liquid, prebake [CN] TO aluminium production, primary, ingot (aluminium, primary, ingot) [CN] | 0.071364 | 0.020524 | 0.011853 | 0.012967 | T: aluminium, primary, liquid FROM aluminium production, primary, liquid, prebake [CN] TO aluminium production, primary, ingot (aluminium, primary, ingot) [CN] | a22f7fda-0035-5f07-bfc3-0d8842f26b11 | 1 | {'CPC': ['41431: Unwrought aluminium']} | reported as "Electrolysis metal" | 3ede4edc-b278-40dc-8007-0c574aff0739 | CN | aluminium production, primary, liquid, prebake | (14943, 14182) | ('ecoinvent-3.10-cutoff', '288c93867d6fbfa8a683a618b2c3053a') | 0 |  |  | aluminium, primary, liquid |  | ('ecoinvent-3.10-cutoff', 'fdb845714a62598dfbd898ff6fe1cf96') | {'reliability': 1, 'completeness': 3, 'temporal correlation': 4, 'geographical correlation': 1, 'further technological correlation': 1} | 0 | {'carbon allocation': {'amount': 0.0, 'unit': 'kg'}, 'carbon content': {'amount': 0.0, 'unit': 'dimensionless'}, 'carbon content, fossil': {'amount': 0.0, 'unit': 'dimensionless'}, 'carbon content, non-fossil': {'amount': 0.0, 'unit': 'dimensionless'}, 'dry mass': {'amount': 1.0, 'unit': 'kg'}, 'water content': {'amount': 0.0, 'unit': 'dimensionless'}, 'water in wet mass': {'amount': 0.0, 'unit': 'kg'}, 'wet mass': {'amount': 1.0, 'unit': 'kg'}} | 0.095917 | 0.024495 |  | CN | aluminium production, primary, ingot | technosphere | 2 | kilogram
74 | T: electricity, medium voltage, aluminium industry FROM market for electricity, medium voltage, aluminium industry [CN] TO aluminium production, primary, ingot (aluminium, primary, ingot) [CN] | 0.071256 | 0.017744 | 0.0022137 | 0.010511 | T: electricity, medium voltage, aluminium industry FROM market for electricity, medium voltage, aluminium industry [CN] TO aluminium production, primary, ingot (aluminium, primary, ingot) [CN] | 580c860e-9eba-566c-a03a-9211a79b5a1a | 0.0529 | {'CPC': ['17100: Electrical energy']} | EcoSpold01Location=GLO | 4fcfb407-7879-42ad-9582-ab3fbfe5af10 | CN | market for electricity, medium voltage, aluminium industry | (8075, 14182) | ('ecoinvent-3.10-cutoff', '948ce03dc0f3c30b2c021870dfc220c8') | -2.9394 |  |  | electricity, medium voltage, aluminium industry |  | ('ecoinvent-3.10-cutoff', 'fdb845714a62598dfbd898ff6fe1cf96') | {'reliability': 1, 'completeness': 3, 'temporal correlation': 4, 'geographical correlation': 1, 'further technological correlation': 1} | 0 | {'carbon allocation': {'amount': 0.0, 'unit': 'kg'}, 'carbon content': {'amount': 0.0, 'unit': 'dimensionless'}} | 0.095917 | 0.024495 |  | CN | aluminium production, primary, ingot | technosphere | 2 | kilowatt hour
75 | T: steel, chromium steel 18/8, hot rolled FROM market for steel, chromium steel 18/8, hot rolled [GLO] TO sewer grid construction, rural (sewer grid, rural) [GLO] | 0.070995 | 0.019559 | 0.0039255 | 0.013646 | T: steel, chromium steel 18/8, hot rolled FROM market for steel, chromium steel 18/8, hot rolled [GLO] TO sewer grid construction, rural (sewer grid, rural) [GLO] | 1873afb0-8b20-580a-947e-63428cd2e791 | 0.0048521 | {'CPC': ['41122: Alloy steel in ingots or other primary forms and semi-finished products of alloy steel']} | Doka G., 2021. A model for composition-specific life cycle inventories of regionalised wastewater fates, Separate publication, Doka LCA,Zurich, Switzerland. http://www.doka.ch/publications.htm | c5246dbb-0abd-4bee-8dda-d52a1b202322 | GLO | market for steel, chromium steel 18/8, hot rolled | (2268, 15967) | ('ecoinvent-3.10-cutoff', '75af37d43bba95faeb80752e810959ba') | -5.3283 |  |  | steel, chromium steel 18/8, hot rolled |  | ('ecoinvent-3.10-cutoff', '00063c1ac281d9e51351aabe6030f141') | {'reliability': 2, 'completeness': 2, 'temporal correlation': 3, 'geographical correlation': 5, 'further technological correlation': 1} | 0 | {'carbon allocation': {'amount': 0.0008, 'unit': 'kg'}, 'carbon content': {'amount': 0.0008, 'unit': 'dimensionless'}, 'carbon content, fossil': {'amount': 0.0008, 'unit': 'dimensionless', 'comment': 'Stainless steel model is the grade 304 steel (18/8 stainless, 18% chromium 8% nickel; max. 0.08% C)'}, 'carbon content, non-fossil': {'amount': 0.0, 'unit': 'dimensionless'}, 'dry mass': {'amount': 1.0, 'unit': 'kg'}, 'heating value, net': {'amount': 0.0, 'unit': 'MJ', 'comment': 'Non combustible products are assumed to have an LHV equal to zero (0).'}, 'water content': {'amount': 0.0, 'unit': 'dimensionless', 'comment': 'water mass/dry mass'}, 'water in wet mass': {'amount': 0.0, 'unit': 'kg'}, 'wet mass': {'amount': 1.0, 'unit': 'kg'}} | 0.56982 | 0.56569 |  | GLO | sewer grid construction, rural | technosphere | 2 | kilogram
76 | T: transport, freight, lorry, unspecified FROM market for transport, freight, lorry, unspecified [RoW] TO market for cement, Portland (cement, Portland) [RoW] | 0.070963 | 0.01612 | 0.026343 | 0.013004 | T: transport, freight, lorry, unspecified FROM market for transport, freight, lorry, unspecified [RoW] TO market for cement, Portland (cement, Portland) [RoW] | 53405279-b24f-53ae-950d-748a7af93e3a | 0.1069 | {'CPC': ['6511: Road transport services of freight']} | Transport distance based on US BTS Commodity Flow Surveys 1993, 1997, 2002, 2007, US Dep. Of Transportation, Bureau of Transportation Statistics. Of the total road transport, 6% is assumed to be by delivery van for goods with a large share of retail sale, and 3% for goods that are mainly sold via wholesale. | cfbce515-3f54-4411-ad9d-3d26b7faa15a | RoW | market for transport, freight, lorry, unspecified | (7634, 3232) | ('ecoinvent-3.10-cutoff', '9bd51f24c2e08e1d5afd4dd869bfb4e0') | -2.2359 |  |  | transport, freight, lorry, unspecified |  | ('ecoinvent-3.10-cutoff', 'ac63dd7771b8677079b9ec070092fcf8') | {'reliability': 1, 'completeness': 1, 'temporal correlation': 5, 'geographical correlation': 5, 'further technological correlation': 4} | 0 | {'carbon allocation': {'amount': 0.0, 'unit': 'kg'}, 'carbon content': {'amount': 0.0, 'unit': 'dimensionless'}} | 0.44944 | 0.34641 |  | RoW | market for cement, Portland | technosphere | 2 | ton kilometer
77 | T: hard coal FROM market for hard coal [Europe, without Russia and Türkiye] TO electricity production, hard coal (electricity, high voltage) [DE] | 0.070766 | 0.01575 | 0.0015656 | 0.0089302 | T: hard coal FROM market for hard coal [Europe, without Russia and Türkiye] TO electricity production, hard coal (electricity, high voltage) [DE] | a2907a45-c00d-5417-978f-095612046b54 | 0.40247 | {'CPC': ['11010: Hard coal']} | own assumption, based on uncertainty on power plant data base and coal quality (mismatch between regional supply mix and input coal) Amount was scaled to the amount of reference product. | 0d3eda5a-4601-4573-9549-0701c459ab88 | Europe, without Russia and Türkiye | market for hard coal | (14980, 3788) | ('ecoinvent-3.10-cutoff', '3903e325cab19a08e78f191f581c5d72') | -0.91014 |  |  | hard coal |  | ('ecoinvent-3.10-cutoff', '38300de0f8f94767a9a3458b48392fd7') | {'reliability': 5, 'completeness': 5, 'temporal correlation': 5, 'geographical correlation': 5, 'further technological correlation': 5} | 0 | {'carbon allocation': {'amount': 0.7942999999999999, 'unit': 'kg'}, 'carbon content': {'amount': 0.845, 'unit': 'dimensionless'}, 'carbon content, fossil': {'amount': 0.845, 'unit': 'dimensionless', 'comment': 'C content 75-94% (specified in Tab 1.1, report 6, part VI). A mean content of 0.845 kg C/ kg dry hard coal was considered'}, 'carbon content, non-fossil': {'amount': 0.0, 'unit': 'dimensionless'}, 'dry mass': {'amount': 0.94, 'unit': 'kg', 'comment': 'wet mass-water mass'}, 'heating value, net': {'amount': 27.91, 'unit': 'MJ', 'comment': 'Based on the Characterization factor of Hard coal in the CED method'}, 'water content': {'amount': 0.063829787234, 'unit': 'dimensionless', 'comment': 'water mass/dry mass'}, 'water in wet mass': {'amount': 0.06, 'unit': 'kg', 'comment': 'Average water content of coal, from Tab 3.3, ecoinvent v2.2 report 6, part VI'}, 'wet mass': {'amount': 1.0, 'unit': 'kg'}} | 0.45826 | 0 |  | DE | electricity production, hard coal | technosphere | 2 | kilogram
78 | T: electricity, medium voltage FROM market for electricity, medium voltage [CZ] TO coke production (coke) [RoW] | 0.070712 | 0.017032 | 0.012574 | 0.010363 | T: electricity, medium voltage FROM market for electricity, medium voltage [CZ] TO coke production (coke) [RoW] | 1c76c4be-e398-5c99-9a3d-e7ca81105498 | 2.8134e-06 | {'CPC': ['17100: Electrical energy']} |  | 759b89bd-3aa6-42ad-b767-5bb9ef5d331d | CZ | market for electricity, medium voltage | (2625, 23078) | ('ecoinvent-3.10-cutoff', '0ca90649c913bebc1a6ecf8829341000') | -12.7811 |  |  | electricity, medium voltage |  | ('ecoinvent-3.10-cutoff', '45c2ac5e0c499b85444ec07adaf2b703') | {'reliability': 2, 'completeness': 2, 'temporal correlation': 3, 'geographical correlation': 5, 'further technological correlation': 1} | 0 | {'carbon allocation': {'amount': 0.0, 'unit': 'kg'}, 'carbon content': {'amount': 0.0, 'unit': 'dimensionless'}} | 0.552 | 0.54772 |  | RoW | coke production | technosphere | 2 | kilowatt hour
79 | T: ethylene FROM market for ethylene [RoW] TO polyethylene production, high density, granulate (polyethylene, high density, granulate) [RoW] | 0.070696 | 0.013841 | 0.0121 | 0.009782 | T: ethylene FROM market for ethylene [RoW] TO polyethylene production, high density, granulate (polyethylene, high density, granulate) [RoW] | 56e30485-2222-5c96-8d16-2cf11707986a | 0.9989 | {'CPC': ['33421: Ethylene, propylene, butylene, butadiene']} | Weighted average of reported input | 44e8a892-3178-4352-a898-722e68990fe9 | RoW | market for ethylene | (7968, 393) | ('ecoinvent-3.10-cutoff', '8c03296844f387c6b33d9072f1f14c6d') | -0.0010974 |  |  | ethylene |  | ('ecoinvent-3.10-cutoff', 'e73051183c4ac6c7a8e8b417c8551d13') | {'reliability': 3, 'completeness': 3, 'temporal correlation': 5, 'geographical correlation': 5, 'further technological correlation': 3} | 0 | {'carbon allocation': {'amount': 0.857142857142857, 'unit': 'kg'}, 'carbon content': {'amount': 0.857142857142857, 'unit': 'dimensionless'}, 'carbon content, fossil': {'amount': 0.857142857142857, 'unit': 'dimensionless'}, 'carbon content, non-fossil': {'amount': 0.0, 'unit': 'dimensionless'}, 'dry mass': {'amount': 1.0, 'unit': 'kg'}, 'heating value, net': {'amount': 43.22, 'unit': 'MJ', 'comment': 'LHV is calculated based on the elemental composition of the substance. Based on the CAS number of the substance (000074-85-1), the chemical formula of the substance is found to be: C2H4, (PubChem 2020).\nReference: Kim, S., Chen, J., Cheng, T., Gindulyte, A., He, J., He, S., Li, Q., Shoemaker, B. A., Thiessen, P. A., Yu, B., Zaslavsky, L., Zhang, J., & Bolton, E. E. (2019). PubChem 2019 update: improved access to chemical data. Nucleic acids research, 47(D1), D1102–D1109. https://doi.org/10.1093/nar/gky1033'}, 'water content': {'amount': 0.0, 'unit': 'dimensionless'}, 'water in wet mass': {'amount': 0.0, 'unit': 'kg'}, 'wet mass': {'amount': 1.0, 'unit': 'kg'}} | 0.23065 | 0.024495 |  | RoW | polyethylene production, high density, granulate | technosphere | 2 | kilogram
80 | T: electricity, medium voltage FROM market group for electricity, medium voltage [CN] TO steel production, converter, low-alloyed (steel, low-alloyed) [RoW] | 0.070121 | 0.020029 | 0.017505 | 0.012158 | T: electricity, medium voltage FROM market group for electricity, medium voltage [CN] TO steel production, converter, low-alloyed (steel, low-alloyed) [RoW] | 3f5e5da4-dd29-5d57-81db-306a02ee054d | 0.022153 | {'CPC': ['17100: Electrical energy']} | Calculated as weighted average of values obtained from the literature, with national crude steel production through the basic oxygen furnace route in 2017 used as a weighting factor. Literature sources used: Bieda, 2012; Burchart-Korol, 2013; He and Wang, 2017; Ma et al., 2018; Remus et al., 2013; Renzulli et al., 2016; Soni, 2018; Worrell et al., 2009 References: Bieda, B., 2012. Life cycle inventory processes of the ArcelorMittal Poland (AMP) S.A. in Kraków, Poland-basic oxygen furnace steel production. The International Journal of Life Cycle Assessment 17, 463-470. https://doi.org/10.1007/s11367-011-0370-y Burchart-Korol, D., 2013. Life cycle assessment of steel production in Poland: a case study. Journal of Cleaner Production 54, 235-243. https://doi.org/10.1016/j.jclepro.2013.04.031 He, K., Wang, L., 2017. A review of energy use and energy-efficient technologies for the iron and steel industry. Renewable and Sustainable Energy Reviews 70, 1022-1039. https://doi.org/10.1016/j.rser.2016.12.007 Ma, X., Ye, L., Qi, C., Yang, D., Shen, X., Hong, J., 2018. Life cycle assessment and water footprint evaluation of crude steel production: A case study in China. Journal of Environmental Management 224, 10-18. https://doi.org/10.1016/j.jenvman.2018.07.027 Remus R., Aguado-Monsonet M., Roudier S., Sancho L., 2013. Best Available Techniques (BAT) Reference Document for Iron and Steel Production. Industrial Emissions Directive 2010/75/EU (Integrated Pollution Prevention and Control). JRC Reference report, JRC 69967 Renzulli, P., Notarnicola, B., Tassielli, G., Arcese, G., di Capua, R., 2016. Life Cycle Assessment of Steel Produced in an Italian Integrated Steel Mill. Sustainability 8, 719. https://doi.org/10.3390/su8080719 Soni, H., 2018. Iron ore, iron and steel production, India. SRI project report Worrell, E., Van Gent, Blinde, P., Maarten, N. Blomen, E., Masanet, E., 2009. Energy Efficiency Improvement and Cost Saving Opportunities for the U.S. Iron and Steel Industry An ENERGY STAR(R) Guide for Energy and Plant Managers. | 759b89bd-3aa6-42ad-b767-5bb9ef5d331d | CN | market group for electricity, medium voltage | (5847, 7627) | ('ecoinvent-3.10-cutoff', 'd7c1c743d6f636664af382ce21a9eaed') | -3.8098 |  |  | electricity, medium voltage |  | ('ecoinvent-3.10-cutoff', '6da8d63a29e38a11d9dd6341aa71e1ed') | {'reliability': 2, 'completeness': 3, 'temporal correlation': 2, 'geographical correlation': 5, 'further technological correlation': 1} | 0 | {'carbon allocation': {'amount': 0.0, 'unit': 'kg'}, 'carbon content': {'amount': 0.0, 'unit': 'dimensionless'}} | 0.05831 | 0 |  | RoW | steel production, converter, low-alloyed | technosphere | 2 | kilowatt hour
81 | T: transport, freight, lorry, unspecified FROM market for transport, freight, lorry, unspecified [RER] TO market for aluminium sulfate, powder (aluminium sulfate, powder) [RER] | 0.07009 | 0.017395 | 0.0058371 | 0.009238 | T: transport, freight, lorry, unspecified FROM market for transport, freight, lorry, unspecified [RER] TO market for aluminium sulfate, powder (aluminium sulfate, powder) [RER] | 787785b1-630f-553c-ad9e-26f6a3471df3 | 0.1713 | {'CPC': ['6511: Road transport services of freight']} | Transport distance based on eurostat transport statistics for road freight transport. The transport data was extracted from the database leaf 'Annual road freight transport, by type of goods and type of transport (1 000 t, Mio Tkm), from 2008 onwards (road_go_ta_tg)' (http://ec.europa.eu/eurostat/data/database) on the 2018-06-01. The transport distance was calculated based on the total mass of goods transported and total payload-distance for the NST 2007 category 'GT08 - Chemicals, chemical products, and man-made fibers; rubber and plastic products ; nuclear fuel' in the year 2016 for all countries for which data was available. The average distance of road transport for goods in this category in 2016 was 216 km. The fraction of goods transported by road (in terms of mass) relative to the total mass of goods transported by road, rail and inland waterways was 79% in 2016. Therefore, the average distance that goods travelled by road in 2016 was 171 km. This value is assumed to be representative for Europe. | cfbce515-3f54-4411-ad9d-3d26b7faa15a | RER | market for transport, freight, lorry, unspecified | (11062, 8741) | ('ecoinvent-3.10-cutoff', '462d96778c87f1897a413fb42bccbd72') | -1.7643 |  |  | transport, freight, lorry, unspecified |  | ('ecoinvent-3.10-cutoff', '15f9ac281c3702289dee0f066ec36371') | {'reliability': 3, 'completeness': 5, 'temporal correlation': 3, 'geographical correlation': 1, 'further technological correlation': 4} | 0 | {'carbon allocation': {'amount': 0.0, 'unit': 'kg'}, 'carbon content': {'amount': 0.0, 'unit': 'dimensionless'}} | 0.41473 | 0.34641 |  | RER | market for aluminium sulfate, powder | technosphere | 2 | ton kilometer
82 | T: reinforcing steel FROM market for reinforcing steel [GLO] TO aluminium production, primary, liquid, prebake (aluminium, primary, liquid) [CN] | 0.069613 | 0.018181 | 0.0093389 | 0.010019 | T: reinforcing steel FROM market for reinforcing steel [GLO] TO aluminium production, primary, liquid, prebake (aluminium, primary, liquid) [CN] | 42de1cab-a735-530b-b4da-bc7eb1dbcc05 | 0.00543 | {'CPC': ['4124: Bars and rods, hot-rolled, of iron or steel']} |  | 9ba48284-0f03-4fec-800d-de77833b12f6 | GLO | market for reinforcing steel | (6185, 14943) | ('ecoinvent-3.10-cutoff', 'e3100ff2744bdff2251e928a73ab38b2') | -5.2158 |  |  | reinforcing steel |  | ('ecoinvent-3.10-cutoff', '288c93867d6fbfa8a683a618b2c3053a') | {'reliability': 1, 'completeness': 3, 'temporal correlation': 4, 'geographical correlation': 1, 'further technological correlation': 1} | 0 | {'carbon allocation': {'amount': 0.004, 'unit': 'kg'}, 'carbon content': {'amount': 0.004, 'unit': 'dimensionless'}, 'carbon content, fossil': {'amount': 0.004, 'unit': 'dimensionless', 'comment': 'Mix of differently produced steels and hot rolling'}, 'carbon content, non-fossil': {'amount': 0.0, 'unit': 'dimensionless'}, 'dry mass': {'amount': 1.0, 'unit': 'kg'}, 'heating value, net': {'amount': 0.0, 'unit': 'MJ', 'comment': 'Non combustible products are assumed to have an LHV equal to zero (0).'}, 'water content': {'amount': 0.0, 'unit': 'dimensionless', 'comment': 'water mass/dry mass'}, 'water in wet mass': {'amount': 0.0, 'unit': 'kg'}, 'wet mass': {'amount': 1.0, 'unit': 'kg'}} | 0.095917 | 0.024495 |  | CN | aluminium production, primary, liquid, prebake | technosphere | 2 | kilogram
83 | T: electricity, medium voltage FROM market group for electricity, medium voltage [RER] TO photovoltaic cell production, multi-Si wafer (photovoltaic cell, multi-Si wafer) [RER] | 0.069531 | 0.014773 | 0.0042123 | 0.011571 | T: electricity, medium voltage FROM market group for electricity, medium voltage [RER] TO photovoltaic cell production, multi-Si wafer (photovoltaic cell, multi-Si wafer) [RER] | c2d763fd-caf8-5761-ad1a-f5ad6406468d | 30.243 | {'CPC': ['17100: Electrical energy']} | EcoSpold01Location=UCTE De Wild 2007, company data | 759b89bd-3aa6-42ad-b767-5bb9ef5d331d | RER | market group for electricity, medium voltage | (17954, 16943) | ('ecoinvent-3.10-cutoff', 'e57a5b543b8bb28e332b9a065dfed51c') | 3.4093 |  |  | electricity, medium voltage |  | ('ecoinvent-3.10-cutoff', '73f394fc64fd26171b3d862c2f1147b7') | {'reliability': 1, 'completeness': 2, 'temporal correlation': 5, 'geographical correlation': 1, 'further technological correlation': 1} | 0 | {'carbon allocation': {'amount': 0.0, 'unit': 'kg'}, 'carbon content': {'amount': 0.0, 'unit': 'dimensionless'}} | 0.20025 | 0 |  | RER | photovoltaic cell production, multi-Si wafer | technosphere | 2 | kilowatt hour
84 | T: photovoltaic cell, multi-Si wafer FROM market for photovoltaic cell, multi-Si wafer [GLO] TO photovoltaic panel production, multi-Si wafer (photovoltaic panel, multi-Si wafer) [RoW] | 0.069331 | 0.015583 | 0.0060139 | 0.011072 | T: photovoltaic cell, multi-Si wafer FROM market for photovoltaic cell, multi-Si wafer [GLO] TO photovoltaic panel production, multi-Si wafer (photovoltaic panel, multi-Si wafer) [RoW] | e1c08167-6190-5482-b787-2c2231376737 | 0.93241 | {'CPC': ['47150: Diodes, transistors and similar semi-conductor devices; photosensitive semi-conductor devices; light emitting […]']} | EcoSpold01Location=RER De Wild 2007, Estimation 60 cells a 1.56dm2 +2% cell loss | e856bce7-25be-431c-83fc-32c94a1e74bd | GLO | market for photovoltaic cell, multi-Si wafer | (20826, 22182) | ('ecoinvent-3.10-cutoff', '74641f0d5499a93563af3af2849cb303') | -0.069983 |  |  | photovoltaic cell, multi-Si wafer |  | ('ecoinvent-3.10-cutoff', 'ff11b3a2c1bcc58159bddc3814f0993c') | {'reliability': 1, 'completeness': 4, 'temporal correlation': 5, 'geographical correlation': 5, 'further technological correlation': 1} | 0 | {'carbon allocation': {'amount': 0.009474653401655386, 'unit': 'kg'}, 'carbon content': {'amount': 0.0139333138259638, 'unit': 'dimensionless'}, 'carbon content, fossil': {'amount': 0.0139333138259638, 'unit': 'dimensionless', 'comment': 'C content was calculated as the addition of C content in the components'}, 'carbon content, non-fossil': {'amount': 0.0, 'unit': 'dimensionless'}, 'dry mass': {'amount': 0.68, 'unit': 'kg'}, 'water content': {'amount': 0.0, 'unit': 'dimensionless', 'comment': 'water mass/dry mass'}, 'water in wet mass': {'amount': 0.0, 'unit': 'kg'}, 'wet mass': {'amount': 0.68, 'unit': 'kg', 'comment': 'The weight of the main component was summed up to 0.68'}} | 0.20976 | 0 |  | RoW | photovoltaic panel production, multi-Si wafer | technosphere | 2 | square meter
85 | T: pig iron FROM market for pig iron [RoW] TO cast iron production (cast iron) [RoW] | 0.069284 | 0.015803 | 0.01164 | 0.011316 | T: pig iron FROM market for pig iron [RoW] TO cast iron production (cast iron) [RoW] | 86a38f54-73be-533e-acc0-491a8bd19389 | 0.71825 | {'CPC': ['41111: Pig iron and spiegeleisen in pigs, blocks or other primary forms']} | EcoSpold01Location=GLO | a636ed9e-f90a-48cb-a180-c75b1fc92cf1 | RoW | market for pig iron | (12409, 724) | ('ecoinvent-3.10-cutoff', '1ec6e458fb5c85c3b0521b34b924d65c') | -0.33094 |  |  | pig iron |  | ('ecoinvent-3.10-cutoff', '2ed62777a19655a5f85bf070ff3fdd60') | {'reliability': 2, 'completeness': 3, 'temporal correlation': 5, 'geographical correlation': 5, 'further technological correlation': 3} | 0 | {'carbon allocation': {'amount': 0.045, 'unit': 'kg'}, 'carbon content': {'amount': 0.045, 'unit': 'dimensionless'}, 'carbon content, fossil': {'amount': 0.045, 'unit': 'dimensionless', 'comment': 'Pig iron is the iron produced in the blast furnace. It is an alloy of 94% Fe and more than 2% C (world average 4.5%). (ecoinvent v2.2 report 10_partII)'}, 'carbon content, non-fossil': {'amount': 0.0, 'unit': 'dimensionless'}, 'dry mass': {'amount': 1.0, 'unit': 'kg'}, 'heating value, net': {'amount': 0.0, 'unit': 'MJ', 'comment': 'Non combustible products are assumed to have an LHV equal to zero (0).'}, 'water content': {'amount': 0.0, 'unit': 'dimensionless', 'comment': 'water mass/dry mass'}, 'water in wet mass': {'amount': 0.0, 'unit': 'kg'}, 'wet mass': {'amount': 1.0, 'unit': 'kg'}} | 0.24739 | 0.1 |  | RoW | cast iron production | technosphere | 2 | kilogram
86 | T: cement, Portland FROM market for cement, Portland [RoW] TO cement, all types to generic market for cement, unspecified (cement, unspecified) [RoW] | 0.069283 | 0.012457 | 0.0047577 | 0.0079367 | T: cement, Portland FROM market for cement, Portland [RoW] TO cement, all types to generic market for cement, unspecified (cement, unspecified) [RoW] | 22fbaa45-c6b1-58e6-bb89-0612f9f59455 | 0.47727 | {'CPC': ['37440: Portland cement, aluminous cement, slag cement and similar hydraulic cements, except in the form of clinkers']} | Shares calculated based on the regional production volumes. | c5299a8e-d4b4-409c-9826-e8ae9e37c03d | RoW | market for cement, Portland | (3232, 19674) | ('ecoinvent-3.10-cutoff', 'ac63dd7771b8677079b9ec070092fcf8') | -0.73967 |  |  | cement, Portland |  | ('ecoinvent-3.10-cutoff', '1244a69da9e3fc743603294b0e69d32a') | {'reliability': 1, 'completeness': 1, 'temporal correlation': 2, 'geographical correlation': 1, 'further technological correlation': 1} | 0 | {'carbon allocation': {'amount': 0.0, 'unit': 'kg'}, 'carbon content': {'amount': 0.0, 'unit': 'dimensionless'}, 'carbon content, fossil': {'amount': 0.0, 'unit': 'dimensionless'}, 'carbon content, non-fossil': {'amount': 0.0, 'unit': 'dimensionless'}, 'dry mass': {'amount': 1.0, 'unit': 'kg'}, 'water content': {'amount': 0.0, 'unit': 'dimensionless'}, 'water in wet mass': {'amount': 0.0, 'unit': 'kg'}, 'wet mass': {'amount': 1.0, 'unit': 'kg'}} | 0.028284 | 0.024495 |  | RoW | cement, all types to generic market for cement, unspecified | technosphere | 2 | kilogram
87 | T: electricity, medium voltage FROM market group for electricity, medium voltage [CN] TO coke production, wet quenching (coke) [CN] | 0.06927 | 0.015347 | 0.007399 | 0.012752 | T: electricity, medium voltage FROM market group for electricity, medium voltage [CN] TO coke production, wet quenching (coke) [CN] | 3f5e5da4-dd29-5d57-81db-306a02ee054d | 0.00092822 | {'CPC': ['17100: Electrical energy']} | Literature value. | 759b89bd-3aa6-42ad-b767-5bb9ef5d331d | CN | market group for electricity, medium voltage | (5847, 1725) | ('ecoinvent-3.10-cutoff', 'd7c1c743d6f636664af382ce21a9eaed') | -6.9822 |  |  | electricity, medium voltage |  | ('ecoinvent-3.10-cutoff', '13c8c84b47b2711ca3c9fbe1b197206f') | {'reliability': 2, 'completeness': 2, 'temporal correlation': 3, 'geographical correlation': 1, 'further technological correlation': 1} | 0 | {'carbon allocation': {'amount': 0.0, 'unit': 'kg'}, 'carbon content': {'amount': 0.0, 'unit': 'dimensionless'}} | 0.057446 | 0.024495 |  | CN | coke production, wet quenching | technosphere | 2 | kilowatt hour
88 | T: tap water FROM market for tap water [Europe without Switzerland] TO treatment of wastewater, average, wastewater treatment (wastewater, average) [Europe without Switzerland] | 0.069079 | 0.015741 | 0.019549 | 0.013004 | T: tap water FROM market for tap water [Europe without Switzerland] TO treatment of wastewater, average, wastewater treatment (wastewater, average) [Europe without Switzerland] | 1cb04872-15c3-54bc-ac35-1312b37eb8bf | 0.0078702 | {'CPC': ['18000: Natural water']} | For infrastructure for wastewater treatment plant. | c5adb1fb-872e-4446-a3bb-c4b61aa4bd45 | Europe without Switzerland | market for tap water | (2651, 13056) | ('ecoinvent-3.10-cutoff', 'a99cbe4f8bc3840d8cbff8112f0e535e') | -4.8447 |  |  | tap water |  | ('ecoinvent-3.10-cutoff', '37b64da685b8d896bfc5f181661ce98d') | {'reliability': 1, 'completeness': 1, 'temporal correlation': 2, 'geographical correlation': 1, 'further technological correlation': 1} | 0 | {'carbon allocation': {'amount': 6.040513919241619e-07, 'unit': 'kg'}, 'carbon content': {'amount': 0.00178990835661632, 'unit': 'dimensionless'}, 'carbon content, fossil': {'amount': 0.00178990835661632, 'unit': 'dimensionless'}, 'carbon content, non-fossil': {'amount': 0.0, 'unit': 'dimensionless'}, 'dry mass': {'amount': 0.00033747615607878, 'unit': 'kg'}, 'water content': {'amount': 2962.17, 'unit': 'dimensionless'}, 'water in wet mass': {'amount': 0.999662523843921, 'unit': 'kg'}, 'wet mass': {'amount': 1.0, 'unit': 'kg'}} | 0.55911 | 0.55893 |  | Europe without Switzerland | treatment of wastewater, average, wastewater treatment | technosphere | 2 | kilogram
89 | T: photovoltaic mounting system, for slanted-roof installation FROM market for photovoltaic mounting system, for slanted-roof installation [GLO] TO photovoltaic slanted-roof installation, 1.8MWp, multi-Si, panel, mounted, on roof (photovoltaic slanted-roof installation, 1.8MWp, multi-Si, panel, mounted, on roof) [DE] | 0.068088 | 0.014708 | 0.012411 | 0.0085165 | T: photovoltaic mounting system, for slanted-roof installation FROM market for photovoltaic mounting system, for slanted-roof installation [GLO] TO photovoltaic slanted-roof installation, 1.8MWp, multi-Si, panel, mounted, on roof (photovoltaic slanted-roof installation, 1.8MWp, multi-Si, panel, mounted, on roof) [DE] |  | 13674 |  |  |  | GLO | market for photovoltaic mounting system, for slanted-roof installation | (10524, 23526) | ('ecoinvent-3.10-cutoff', '1b7a978e89b3beedd0af40950670a6f8') | 9.5233 |  |  |  | FALSE | ('PV', '591f788daf4e4ef5af1f1558255799d8') | {'reliability': 3, 'completeness': 4, 'temporal correlation': 5, 'geographical correlation': 1, 'further technological correlation': 1, 'sample size': 1} |  |  | 0.27275 |  |  | DE | photovoltaic slanted-roof installation, 1.8MWp, multi-Si, panel, mounted, on roof | technosphere | 2
90 | T: cast iron FROM market for cast iron [GLO] TO treatment of sewage sludge, 75% water, WWT, WW, average, sanitary landfill (sewage sludge, 75% water, WWT, WW, average) [Europe without Switzerland] | 0.067931 | 0.01649 | 0.0069654 | 0.011393 | T: cast iron FROM market for cast iron [GLO] TO treatment of sewage sludge, 75% water, WWT, WW, average, sanitary landfill (sewage sludge, 75% water, WWT, WW, average) [Europe without Switzerland] | 22decb26-3e6b-57a8-a27c-63edaf7fb880 | 1.475e-06 | {'CPC': ['41111: Pig iron and spiegeleisen in pigs, blocks or other primary forms']} | For sewer auxiliary materials. | 4447af36-0897-4b00-8fd0-fd6a446dda6a | GLO | market for cast iron | (3222, 14197) | ('ecoinvent-3.10-cutoff', 'e87300adccd638e2e304f3d55eca214d') | -13.4269 |  |  | cast iron |  | ('ecoinvent-3.10-cutoff', 'a990fa17d0ed7391e4320aed9979f6b6') | {'reliability': 1, 'completeness': 1, 'temporal correlation': 4, 'geographical correlation': 1, 'further technological correlation': 1} | 0 | {'carbon allocation': {'amount': 0.04, 'unit': 'kg'}, 'carbon content': {'amount': 0.04, 'unit': 'dimensionless'}, 'carbon content, fossil': {'amount': 0.04, 'unit': 'dimensionless'}, 'carbon content, non-fossil': {'amount': 0.0, 'unit': 'dimensionless'}, 'dry mass': {'amount': 1.0, 'unit': 'kg'}, 'heating value, net': {'amount': 0.0, 'unit': 'MJ', 'comment': 'Non combustible products are assumed to have an LHV equal to zero (0).'}, 'water content': {'amount': 0.0, 'unit': 'dimensionless'}, 'water in wet mass': {'amount': 0.0, 'unit': 'kg'}, 'wet mass': {'amount': 1.0, 'unit': 'kg'}} | 0.57225 | 0.56522 |  | Europe without Switzerland | treatment of sewage sludge, 75% water, WWT, WW, average, sanitary landfill | technosphere | 2 | kilogram
91 | T: hard coal FROM market for hard coal [Europe, without Russia and Türkiye] TO pig iron production (pig iron) [RER] | 0.0674 | 0.015587 | 0.014301 | 0.015717 | T: hard coal FROM market for hard coal [Europe, without Russia and Türkiye] TO pig iron production (pig iron) [RER] | a2907a45-c00d-5417-978f-095612046b54 | 0.15 | {'CPC': ['11010: Hard coal']} | Average value of measured data from plants in Europe. Source: Remus, R., Aguado-Monsonet, M. A., Roudier, S. & Samcho, L. D. (2013). JRC reference report - Best available techniques (BAT) reference document for iron and steel production. Joint Research Centre - European Commission, Luxemboug. | 0d3eda5a-4601-4573-9549-0701c459ab88 | Europe, without Russia and Türkiye | market for hard coal | (14980, 21935) | ('ecoinvent-3.10-cutoff', '3903e325cab19a08e78f191f581c5d72') | -1.8971 |  |  | hard coal |  | ('ecoinvent-3.10-cutoff', '6f3bee97b8a60bc3ecbe26b7c75de8b8') | {'reliability': 1, 'completeness': 2, 'temporal correlation': 2, 'geographical correlation': 3, 'further technological correlation': 1} | 0 | {'carbon allocation': {'amount': 0.7942999999999999, 'unit': 'kg'}, 'carbon content': {'amount': 0.845, 'unit': 'dimensionless'}, 'carbon content, fossil': {'amount': 0.845, 'unit': 'dimensionless', 'comment': 'C content 75-94% (specified in Tab 1.1, report 6, part VI). A mean content of 0.845 kg C/ kg dry hard coal was considered'}, 'carbon content, non-fossil': {'amount': 0.0, 'unit': 'dimensionless'}, 'dry mass': {'amount': 0.94, 'unit': 'kg', 'comment': 'wet mass-water mass'}, 'heating value, net': {'amount': 27.91, 'unit': 'MJ', 'comment': 'Based on the Characterization factor of Hard coal in the CED method'}, 'water content': {'amount': 0.0638297872340425, 'unit': 'dimensionless', 'comment': 'water mass/dry mass'}, 'water in wet mass': {'amount': 0.06, 'unit': 'kg', 'comment': 'Average water content of coal, from Tab 3.3, ecoinvent v2.2 report 6, part VI'}, 'wet mass': {'amount': 1.0, 'unit': 'kg'}} | 0.02 | 0 |  | RER | pig iron production | technosphere | 2 | kilogram
92 | T: diesel, burned in building machine FROM market for diesel, burned in building machine [GLO] TO sewer grid construction, rural (sewer grid, rural) [GLO] | 0.066669 | 0.016359 | 0.0023254 | 0.010433 | T: diesel, burned in building machine FROM market for diesel, burned in building machine [GLO] TO sewer grid construction, rural (sewer grid, rural) [GLO] | ca93c240-de28-5053-be27-88cc29df9ce9 | 0.0077638 | {'CPC': ['542: General construction services of civil engineering works']} | Doka G., 2021. A model for composition-specific life cycle inventories of regionalised wastewater fates, Separate publication, Doka LCA,Zurich, Switzerland. http://www.doka.ch/publications.htm | b0f4c2fb-5081-474a-8ffa-1457da8345db | GLO | market for diesel, burned in building machine | (18654, 15967) | ('ecoinvent-3.10-cutoff', '7b503114dd17d341a5d418812fc977be') | -4.8583 |  |  | diesel, burned in building machine |  | ('ecoinvent-3.10-cutoff', '00063c1ac281d9e51351aabe6030f141') | {'reliability': 2, 'completeness': 2, 'temporal correlation': 3, 'geographical correlation': 5, 'further technological correlation': 1} | 0 | {'carbon allocation': {'amount': 0.0, 'unit': 'kg'}, 'carbon content': {'amount': 0.0, 'unit': 'dimensionless'}, 'heating value, gross': {'amount': 45.4, 'unit': 'MJ'}, 'heating value, net': {'amount': 1.0, 'unit': 'MJ'}} | 0.56982 | 0.56569 |  | GLO | sewer grid construction, rural | technosphere | 2 | megajoule
93 | T: coke FROM market for coke [CN] TO pig iron production (pig iron) [RoW] | 0.066397 | 0.01547 | 0.0075632 | 0.010419 | T: coke FROM market for coke [CN] TO pig iron production (pig iron) [RoW] | ee23c9b2-044b-5130-a902-077dbc6e5d95 | 6.6094 | {'CPC': ['33100: Coke and semi-coke of coal, of lignite or of peat; retort carbon']} | Average value of measured data from plants in Europe. Source: Remus, R., Aguado-Monsonet, M. A., Roudier, S. & Samcho, L. D. (2013). JRC reference report - Best available techniques (BAT) reference document for iron and steel production. Joint Research Centre - European Commission, Luxemboug. | 1fa64d0c-afd7-46ab-b95c-3a54e0902dd0 | CN | market for coke | (21939, 20044) | ('ecoinvent-3.10-cutoff', '1d87f471ddc2c7e920555e5c83e2288e') | 1.8885 |  |  | coke |  | ('ecoinvent-3.10-cutoff', '31ccdc175639549e6f999c14fb355abe') | {'reliability': 1, 'completeness': 2, 'temporal correlation': 2, 'geographical correlation': 3, 'further technological correlation': 1} | 0 | {'carbon allocation': {'amount': 0.028566433566433604, 'unit': 'kg'}, 'carbon content': {'amount': 0.869148936170213, 'unit': 'dimensionless'}, 'carbon content, fossil': {'amount': 0.869148936170213, 'unit': 'dimensionless', 'comment': '81.7% C and 6% water in wet mass (ecoinvent v2.1 report 6_VI Table 7.1)'}, 'carbon content, non-fossil': {'amount': 0.0, 'unit': 'dimensionless'}, 'dry mass': {'amount': 0.0328671328671329, 'unit': 'kg', 'comment': 'wet mass minus 6% water'}, 'heating value, net': {'amount': 28.6, 'unit': 'MJ'}, 'water content': {'amount': 0.0638297872340426, 'unit': 'dimensionless', 'comment': 'water mass/dry mass'}, 'water in wet mass': {'amount': 0.0020979020979021, 'unit': 'kg', 'comment': '6% of wet mass'}, 'wet mass': {'amount': 0.034965034965035, 'unit': 'kg', 'comment': '28.6 MJ/kg'}} | 0.02 | 0 |  | RoW | pig iron production | technosphere | 2 | megajoule
94 | T: sewage sludge, 70% water, WWT, WW, average FROM market for sewage sludge, 70% water, WWT, WW, average [Europe without Switzerland] TO treatment of wastewater, average, wastewater treatment (wastewater, average) [Europe without Switzerland] | 0.066248 | 0.016607 | 0.0084233 | 0.0069208 | T: sewage sludge, 70% water, WWT, WW, average FROM market for sewage sludge, 70% water, WWT, WW, average [Europe without Switzerland] TO treatment of wastewater, average, wastewater treatment (wastewater, average) [Europe without Switzerland] | 0a706b6e-f981-5051-9f9a-a34a87786cc6 | -0.1316 | {'CPC': ['39920: Sewage sludge']} | generated sewage sludge output to municipal incineration. | d0125769-1059-41bb-8313-f4ef1cc1bd14 | Europe without Switzerland | market for sewage sludge, 70% water, WWT, WW, average | (957, 13056) | ('ecoinvent-3.10-cutoff', '3e07f19c28e24365e30ee3530c7d467f') | -2.028 |  |  | sewage sludge, 70% water, WWT, WW, average |  | ('ecoinvent-3.10-cutoff', '37b64da685b8d896bfc5f181661ce98d') | {'reliability': 1, 'completeness': 1, 'temporal correlation': 1, 'geographical correlation': 1, 'further technological correlation': 1} | 0 | {'aluminium content': {'amount': 3.04171e-05, 'unit': 'dimensionless'}, 'antimony content': {'amount': 3.40628e-06, 'unit': 'dimensionless'}, 'arsenic content': {'amount': 2.84527e-06, 'unit': 'dimensionless'}, 'barium content': {'amount': 0.000293562, 'unit': 'dimensionless'}, 'beryllium content': {'amount': 1.85851e-07, 'unit': 'dimensionless'}, 'boron content': {'amount': 2.74981e-05, 'unit': 'dimensionless'}, 'cadmium content': {'amount': 1.50574e-06, 'unit': 'dimensionless'}, 'calcium content': {'amount': 0.0504636, 'unit': 'dimensionless'}, 'carbon allocation': {'amount': 0.10397745, 'unit': 'kg'}, 'carbon content': {'amount': 0.3465915, 'unit': 'dimensionless'}, 'carbon content, fossil': {'amount': 0.0088715, 'unit': 'dimensionless'}, 'carbon content, non-fossil': {'amount': 0.33772, 'unit': 'dimensionless'}, 'chromium content': {'amount': 4.0306e-05, 'unit': 'dimensionless'}, 'cobalt content': {'amount': 7.42314e-06, 'unit': 'dimensionless'}, 'copper content': {'amount': 0.000316271, 'unit': 'dimensionless'}, 'dry mass': {'amount': 0.3, 'unit': 'kg'}, 'heating value, gross': {'amount': 1.81731, 'unit': 'MJ'}, 'heating value, net': {'amount': 1.01166, 'unit': 'MJ'}, 'hydrogen content': {'amount': 0.0471356, 'unit': 'dimensionless'}, 'iron content': {'amount': 0.0366993, 'unit': 'dimensionless'}, 'lead content': {'amount': 3.79205e-05, 'unit': 'dimensionless'}, 'magnesium content': {'amount': 0.00399166, 'unit': 'dimensionless'}, 'manganese content': {'amount': 0.00034014, 'unit': 'dimensionless'}, 'mercury content': {'amount': 3.38054e-07, 'unit': 'dimensionless'}, 'molybdenum content': {'amount': 7.69357e-06, 'unit': 'dimensionless'}, 'nickel content': {'amount': 1.52908e-05, 'unit': 'dimensionless'}, 'nitrogen content': {'amount': 0.0395729, 'unit': 'dimensionless'}, 'oxygen content': {'amount': 0.435897, 'unit': 'dimensionless'}, 'phosphorus content': {'amount': 0.0227273, 'unit': 'dimensionless'}, 'potassium content': {'amount': 0.00405046, 'unit': 'dimensionless'}, 'price': {'amount': 0.0, 'unit': 'EUR2005', 'comment': 'Wastes are assumed to have zero economic value.'}, 'scandium content': {'amount': 4.96596e-06, 'unit': 'dimensionless'}, 'selenium content': {'amount': 3.25338e-06, 'unit': 'dimensionless'}, 'silicon content': {'amount': 0.00331941, 'unit': 'dimensionless'}, 'silver content': {'amount': 1.09029e-05, 'unit': 'dimensionless'}, 'sodium content': {'amount': 0.0031787, 'unit': 'dimensionless'}, 'strontium content': {'amount': 0.000324232, 'unit': 'dimensionless'}, 'sulfur content': {'amount': 0.00393105, 'unit': 'dimensionless'}, 'thallium content': {'amount': 2.3518e-07, 'unit': 'dimensionless'}, 'tin content': {'amount': 2.31568e-05, 'unit': 'dimensionless'}, 'titanium content': {'amount': 0.000144205, 'unit': 'dimensionless'}, 'tungsten content': {'amount': 1.60492e-06, 'unit': 'dimensionless'}, 'vanadium content': {'amount': 2.70295e-05, 'unit': 'dimensionless'}, 'water content': {'amount': 2.33333333333333, 'unit': 'dimensionless'}, 'water in wet mass': {'amount': 0.7, 'unit': 'kg'}, 'wet mass': {'amount': 1.0, 'unit': 'kg'}, 'zinc content': {'amount': 0.000776567, 'unit': 'dimensionless'}} | 0.046765 | 0.046765 |  | Europe without Switzerland | treatment of wastewater, average, wastewater treatment | technosphere | 2 | kilogram
95 | B: Carbon dioxide, fossil // treatment of waste plastic, mixture, municipal incineration (waste plastic, mixture) [GLO] | 0.066212 | 0.017069 | 0.0069951 | 0.01282 | B: Carbon dioxide, fossil // treatment of waste plastic, mixture, municipal incineration (waste plastic, mixture) [GLO] |  | 2.3092 | {'CPC': []} | Emission to air from waste composition and incinerator transfer coefficients. | f9749677-9c9f-4678-ab55-c607dfdc2cb9 |  | Carbon dioxide, fossil | (80, 10944) | ('biosphere3', 'f9749677-9c9f-4678-ab55-c607dfdc2cb9') | 0.83688 |  |  | Carbon dioxide, fossil |  | ('ecoinvent-3.10-cutoff', '0648450bce8b5c8c9c1c01e2c1aa461b') | {'reliability': 1, 'completeness': 1, 'temporal correlation': 4, 'geographical correlation': 1, 'further technological correlation': 1} | 0 | {'carbon allocation': {'amount': 0.272916486782489, 'unit': 'kg'}, 'carbon content': {'amount': 0.272916486782489, 'unit': 'dimensionless'}, 'carbon content, fossil': {'amount': 0.272916486782489, 'unit': 'dimensionless'}, 'carbon content, non-fossil': {'amount': 0.0, 'unit': 'dimensionless'}, 'dry mass': {'amount': 1.0, 'unit': 'kg'}, 'water content': {'amount': 0.0, 'unit': 'dimensionless'}, 'water in wet mass': {'amount': 0.0, 'unit': 'kg'}, 'wet mass': {'amount': 1.0, 'unit': 'kg'}} | 0.11957 | 0.079346 |  | GLO | treatment of waste plastic, mixture, municipal incineration | biosphere | 2 | kilogram | CO2
96 | T: steel, chromium steel 18/8 FROM market for steel, chromium steel 18/8 [GLO] TO steel production, chromium steel 18/8, hot rolled (steel, chromium steel 18/8, hot rolled) [RoW] | 0.06609 | 0.015533 | 0.015107 | 0.0093294 | T: steel, chromium steel 18/8 FROM market for steel, chromium steel 18/8 [GLO] TO steel production, chromium steel 18/8, hot rolled (steel, chromium steel 18/8, hot rolled) [RoW] | 40e32cec-0e36-5282-a540-9dc9fb4a7015 | 1 | {'CPC': ['41122: Alloy steel in ingots or other primary forms and semi-finished products of alloy steel']} | EcoSpold01Location=RER | c33b5236-001e-49b5-aa3d-810c0214f9ce | GLO | market for steel, chromium steel 18/8 | (6012, 6704) | ('ecoinvent-3.10-cutoff', '3a2caa153f4b39980c02f7a307874b83') | 0 |  |  | steel, chromium steel 18/8 |  | ('ecoinvent-3.10-cutoff', '9464ffe70fbb02f6aa2f4c612f6893d9') | {'reliability': 2, 'completeness': 3, 'temporal correlation': 5, 'geographical correlation': 5, 'further technological correlation': 1} | 0 | {'carbon allocation': {'amount': 0.0008, 'unit': 'kg'}, 'carbon content': {'amount': 0.0008, 'unit': 'dimensionless'}, 'carbon content, fossil': {'amount': 0.0008, 'unit': 'dimensionless', 'comment': 'Stainless steel model is the grade 304 steel (18/8 stainless, 18% chromium 8% nickel; max. 0.08% C)'}, 'carbon content, non-fossil': {'amount': 0.0, 'unit': 'dimensionless'}, 'dry mass': {'amount': 1.0, 'unit': 'kg'}, 'heating value, net': {'amount': 0.0, 'unit': 'MJ', 'comment': 'Non combustible products are assumed to have an LHV equal to zero (0).'}, 'water content': {'amount': 0.0, 'unit': 'dimensionless', 'comment': 'water mass/dry mass'}, 'water in wet mass': {'amount': 0.0, 'unit': 'kg'}, 'wet mass': {'amount': 1.0, 'unit': 'kg'}} | 0.20785 | 0 |  | RoW | steel production, chromium steel 18/8, hot rolled | technosphere | 2 | kilogram
97 | T: electricity, medium voltage FROM market group for electricity, medium voltage [RAS] TO polyethylene production, high density, granulate (polyethylene, high density, granulate) [RoW] | 0.065647 | 0.018 | 0.016582 | 0.015049 | T: electricity, medium voltage FROM market group for electricity, medium voltage [RAS] TO polyethylene production, high density, granulate (polyethylene, high density, granulate) [RoW] | c7834a0e-bf0c-5d84-9519-c011bbde09f3 | 0.29577 | {'CPC': ['17100: Electrical energy']} | Weighted average of reported input | 759b89bd-3aa6-42ad-b767-5bb9ef5d331d | RAS | market group for electricity, medium voltage | (18367, 393) | ('ecoinvent-3.10-cutoff', '38df6642d8989393da1c1f7b46eb1fb2') | -1.2182 |  |  | electricity, medium voltage |  | ('ecoinvent-3.10-cutoff', 'e73051183c4ac6c7a8e8b417c8551d13') | {'reliability': 3, 'completeness': 3, 'temporal correlation': 5, 'geographical correlation': 5, 'further technological correlation': 3} | 0 | {'carbon allocation': {'amount': 0.0, 'unit': 'kg'}, 'carbon content': {'amount': 0.0, 'unit': 'dimensionless'}} | 0.23065 | 0.024495 |  | RoW | polyethylene production, high density, granulate | technosphere | 2 | kilowatt hour
98 | T: electricity, medium voltage FROM market group for electricity, medium voltage [RAS] TO unsaturated hydrocarbons production, steam cracking operation, average (ethylene) [RoW] | 0.065208 | 0.013178 | 0.0090394 | 0.0089013 | T: electricity, medium voltage FROM market group for electricity, medium voltage [RAS] TO unsaturated hydrocarbons production, steam cracking operation, average (ethylene) [RoW] | c7834a0e-bf0c-5d84-9519-c011bbde09f3 | 0.082581 | {'CPC': ['17100: Electrical energy']} | European average value, based on industrial survey, representative for min. 80 % of European (EU + GB, NO, CH) production IFEU/PlasticsEurope (2021): Eco-profile of Steam Cracker Products: Ethylene, Propylene, Butadiene, Pyrolysis Gasoline, Ethylene Oxide (EO), Ethylene Glycols (MEG, DEG, TEG) | 759b89bd-3aa6-42ad-b767-5bb9ef5d331d | RAS | market group for electricity, medium voltage | (18367, 5936) | ('ecoinvent-3.10-cutoff', '38df6642d8989393da1c1f7b46eb1fb2') | -2.494 |  |  | electricity, medium voltage |  | ('ecoinvent-3.10-cutoff', 'cfc3b581498c628783b64b1b22e2fb86') | {'reliability': 2, 'completeness': 4, 'temporal correlation': 1, 'geographical correlation': 5, 'further technological correlation': 3} | 0 | {'carbon allocation': {'amount': 0.0, 'unit': 'kg'}, 'carbon content': {'amount': 0.0, 'unit': 'dimensionless'}} | 0.11489 | 0.024495 |  | RoW | unsaturated hydrocarbons production, steam cracking operation, average | technosphere | 2 | kilowatt hour
99 | B: Carbon dioxide, fossil // iron sinter production (iron sinter) [RoW] | 0.065191 | 0.017312 | 0.0041142 | 0.011926 | B: Carbon dioxide, fossil // iron sinter production (iron sinter) [RoW] |  | 0.24381 | {'CPC': []} | geometric mean of Remus et al. (2013) data range | 349b29d1-3e58-4c66-98b9-9d1a076efd2e |  | Carbon dioxide, fossil | (718, 10467) | ('biosphere3', '349b29d1-3e58-4c66-98b9-9d1a076efd2e') | -1.4114 |  |  | Carbon dioxide, fossil |  | ('ecoinvent-3.10-cutoff', '85fc17a3b9585d567a3cd8905c60ba7a') | {'reliability': 3, 'completeness': 3, 'temporal correlation': 4, 'geographical correlation': 2, 'further technological correlation': 2} | 0 | {'carbon allocation': {'amount': 0.2729, 'unit': 'kg'}, 'carbon content': {'amount': 0.2729, 'unit': 'dimensionless'}, 'carbon content, fossil': {'amount': 0.2729, 'unit': 'dimensionless'}, 'carbon content, non-fossil': {'amount': 0.0, 'unit': 'dimensionless'}, 'dry mass': {'amount': 1.0, 'unit': 'kg'}, 'oxygen content': {'amount': 0.7271, 'unit': 'dimensionless'}, 'water content': {'amount': 0.0, 'unit': 'dimensionless', 'comment': 'water mass/dry mass'}, 'water in wet mass': {'amount': 0.0, 'unit': 'kg'}, 'wet mass': {'amount': 1.0, 'unit': 'kg'}} | 0.10874 | 0.024495 |  | RoW | iron sinter production | biosphere | 2 | kilogram | CO2
100 | T: heat, district or industrial, other than natural gas FROM market for heat, district or industrial, other than natural gas [RoW] TO cement production, Portland (cement, Portland) [RoW] | 0.064677 | 0.017108 | 0.019037 | 0.017785 | T: heat, district or industrial, other than natural gas FROM market for heat, district or industrial, other than natural gas [RoW] TO cement production, Portland (cement, Portland) [RoW] | 6b8c73af-56bd-5d63-92b5-e35602741ce7 | 0.00013593 | {'CPC': ['17300: Steam and hot water']} | The amount of this exchange is calculated as a weighted average of the IN, US, Europe without Switzerland, PE, TN, CA-QC, ZA, BR and CH datasets, according to their production volumes. For more details, please consult the regional datasets with same activity name. | 71e2f1db-a2c5-44d0-8337-dfff15be974d | RoW | market for heat, district or industrial, other than natural gas | (9889, 10802) | ('ecoinvent-3.10-cutoff', '7d199c77180888032de2dc98ebc01e50') | -8.9034 |  |  | heat, district or industrial, other than natural gas |  | ('ecoinvent-3.10-cutoff', '3ca9423216c84ea1f856cdbcbe4e678f') | {'reliability': 2, 'completeness': 2, 'temporal correlation': 2, 'geographical correlation': 5, 'further technological correlation': 1} | 0 | {'carbon allocation': {'amount': 0.0, 'unit': 'kg'}, 'carbon content': {'amount': 0.0, 'unit': 'dimensionless'}, 'corresponding fuel use, propane, furnace >100kW': {'amount': 0.0, 'unit': 'MJ', 'comment': 'Lower heating value of the fuel input related to the heat/electricity output, taken directly from ecoinvent v3.0 dataset "heat production, natural gas, at industrial furnace >100kW, GLO 2000".'}, 'heating value, net': {'amount': 1.0, 'unit': 'MJ'}} | 1.4916 | 1.4906 |  | RoW | cement production, Portland | technosphere | 2 | megajoule
101 | T: electricity, medium voltage FROM market group for electricity, medium voltage [RER] TO photovoltaic panel production, multi-Si wafer (photovoltaic panel, multi-Si wafer) [RER] | 0.064038 | 0.018602 | 0.0073618 | 0.010224 | T: electricity, medium voltage FROM market group for electricity, medium voltage [RER] TO photovoltaic panel production, multi-Si wafer (photovoltaic panel, multi-Si wafer) [RER] | c2d763fd-caf8-5761-ad1a-f5ad6406468d | 4.7107 | {'CPC': ['17100: Electrical energy']} | Calculated mean figure of 3 companies EcoSpold01Location=UCTE | 759b89bd-3aa6-42ad-b767-5bb9ef5d331d | RER | market group for electricity, medium voltage | (17954, 4457) | ('ecoinvent-3.10-cutoff', 'e57a5b543b8bb28e332b9a065dfed51c') | 1.5498 |  |  | electricity, medium voltage |  | ('ecoinvent-3.10-cutoff', '272b58dd234e801abccc66165517471a') | {'reliability': 3, 'completeness': 3, 'temporal correlation': 5, 'geographical correlation': 1, 'further technological correlation': 1} | 0 | {'carbon allocation': {'amount': 0.0, 'unit': 'kg'}, 'carbon content': {'amount': 0.0, 'unit': 'dimensionless'}} | 0.2064 | 0 |  | RER | photovoltaic panel production, multi-Si wafer | technosphere | 2 | kilowatt hour
102 | T: tap water FROM market for tap water [Europe without Switzerland] TO treatment of sewage sludge, 75% water, WWT, WW, average, sanitary landfill (sewage sludge, 75% water, WWT, WW, average) [Europe without Switzerland] | 0.06403 | 0.014797 | 0.0075182 | 0.015245 | T: tap water FROM market for tap water [Europe without Switzerland] TO treatment of sewage sludge, 75% water, WWT, WW, average, sanitary landfill (sewage sludge, 75% water, WWT, WW, average) [Europe without Switzerland] | 1cb04872-15c3-54bc-ac35-1312b37eb8bf | 0.0018577 | {'CPC': ['18000: Natural water']} | For sewer auxiliary materials. | c5adb1fb-872e-4446-a3bb-c4b61aa4bd45 | Europe without Switzerland | market for tap water | (2651, 14197) | ('ecoinvent-3.10-cutoff', 'a99cbe4f8bc3840d8cbff8112f0e535e') | -6.2884 |  |  | tap water |  | ('ecoinvent-3.10-cutoff', 'a990fa17d0ed7391e4320aed9979f6b6') | {'reliability': 1, 'completeness': 1, 'temporal correlation': 4, 'geographical correlation': 1, 'further technological correlation': 1} | 0 | {'carbon allocation': {'amount': 6.040513919241619e-07, 'unit': 'kg'}, 'carbon content': {'amount': 0.00178990835661632, 'unit': 'dimensionless'}, 'carbon content, fossil': {'amount': 0.00178990835661632, 'unit': 'dimensionless'}, 'carbon content, non-fossil': {'amount': 0.0, 'unit': 'dimensionless'}, 'dry mass': {'amount': 0.00033747615607878, 'unit': 'kg'}, 'water content': {'amount': 2962.17, 'unit': 'dimensionless'}, 'water in wet mass': {'amount': 0.999662523843921, 'unit': 'kg'}, 'wet mass': {'amount': 1.0, 'unit': 'kg'}} | 0.57225 | 0.56522 |  | Europe without Switzerland | treatment of sewage sludge, 75% water, WWT, WW, average, sanitary landfill | technosphere | 2 | kilogram
103 | T: polyethylene, high density, granulate FROM market for polyethylene, high density, granulate [GLO] TO sewer grid construction, urban (sewer grid, urban) [GLO] | 0.063874 | 0.015913 | 0.0059401 | 0.0083081 | T: polyethylene, high density, granulate FROM market for polyethylene, high density, granulate [GLO] TO sewer grid construction, urban (sewer grid, urban) [GLO] | 872c4aa2-3aa5-5bf5-96ac-1771913ee4e5 | 0.0049728 | {'CPC': ['34710: Polymers of ethylene, in primary forms']} | Doka G., 2021. A model for composition-specific life cycle inventories of regionalised wastewater fates, Separate publication, Doka LCA,Zurich, Switzerland. http://www.doka.ch/publications.htm | b685192a-e033-421e-9074-8fe7cb176046 | GLO | market for polyethylene, high density, granulate | (12449, 7911) | ('ecoinvent-3.10-cutoff', '9a1501cb87f6812fa88c130a9a3ae8f4') | -5.3038 |  |  | polyethylene, high density, granulate |  | ('ecoinvent-3.10-cutoff', '7b2105b8e69fcbd98830c46195555c4b') | {'reliability': 2, 'completeness': 2, 'temporal correlation': 3, 'geographical correlation': 5, 'further technological correlation': 1} | 0 | {'carbon allocation': {'amount': 0.857142857143, 'unit': 'kg'}, 'carbon content': {'amount': 0.857142857143, 'unit': 'dimensionless'}, 'carbon content, fossil': {'amount': 0.857142857143, 'unit': 'dimensionless'}, 'carbon content, non-fossil': {'amount': 0.0, 'unit': 'dimensionless'}, 'dry mass': {'amount': 1.0, 'unit': 'kg'}, 'heating value, net': {'amount': 42.47, 'unit': 'MJ'}, 'water content': {'amount': 0.0, 'unit': 'dimensionless'}, 'water in wet mass': {'amount': 0.0, 'unit': 'kg'}, 'wet mass': {'amount': 1.0, 'unit': 'kg'}} | 0.56982 | 0.56569 |  | GLO | sewer grid construction, urban | technosphere | 2 | kilogram
104 | T: petroleum FROM market for petroleum [RoW] TO coke production, wet quenching (coke) [CN] | 0.063501 | 0.014213 | 0.0051288 | 0.0087458 | T: petroleum FROM market for petroleum [RoW] TO coke production, wet quenching (coke) [CN] | 116a3fd8-87a9-56e0-8405-5001b1eabe70 | 3.403e-05 | {'CPC': ['12010: Petroleum oils and oils obtained from bituminous minerals, crude']} | Used as a proxy to Wash Oil. According to Liu, X., & Yuan, Z. (2016). Life cycle environmental performance of by-product coke production in China | e6aad2de-0b1b-49c3-a0c4-797ba34d87e5 | RoW | market for petroleum | (1614, 1725) | ('ecoinvent-3.10-cutoff', '16b32d7990d4de492fc7da6316b13551') | -10.2883 |  |  | petroleum |  | ('ecoinvent-3.10-cutoff', '13c8c84b47b2711ca3c9fbe1b197206f') | {'reliability': 2, 'completeness': 2, 'temporal correlation': 3, 'geographical correlation': 1, 'further technological correlation': 1} | 0 | {'amount in multioutput activity_kg': {'amount': 0.0, 'unit': 'kg'}, 'carbon allocation': {'amount': 0.84, 'unit': 'kg'}, 'carbon content': {'amount': 0.84, 'unit': 'dimensionless'}, 'carbon content, fossil': {'amount': 0.84, 'unit': 'dimensionless', 'comment': 'Based on Meili et al. (2022) section 5.1'}, 'carbon content, non-fossil': {'amount': 0.0, 'unit': 'dimensionless'}, 'dry mass': {'amount': 1.0, 'unit': 'kg'}, 'heating value, net': {'amount': 43.4, 'unit': 'MJ', 'comment': 'Based on Meili et al. (2022) section 5.1'}, 'water content': {'amount': 0.0, 'unit': 'dimensionless'}, 'water in wet mass': {'amount': 0.0, 'unit': 'kg'}, 'wet mass': {'amount': 1.0, 'unit': 'kg'}} | 0.057446 | 0.024495 |  | CN | coke production, wet quenching | technosphere | 2 | kilogram
105 | T: aluminium, wrought alloy FROM market for aluminium, wrought alloy [GLO] TO photovoltaic mounting system production, for slanted-roof installation (photovoltaic mounting system, for slanted-roof installation) [RoW] | 0.063451 | 0.016282 | 0.015671 | 0.010243 | T: aluminium, wrought alloy FROM market for aluminium, wrought alloy [GLO] TO photovoltaic mounting system production, for slanted-roof installation (photovoltaic mounting system, for slanted-roof installation) [RoW] | b180f717-b151-51e6-b27d-958075016be3 | 2.8355 | {'CPC': ['88602: Basic precious and other non-ferrous metal manufacturing services']} | Literature and own estimations. The amount of aluminium used for the system is estimated based on recent information from producers and the actual average weight of such sys-tems according to Siemer (2008) with 2.8 kg/m2. Rounded values in the table in Jungbluth et al. 2012. EcoSpold01Location=RER | fef44ccb-917e-4c8d-bb35-a1898827b659 | GLO | market for aluminium, wrought alloy | (16307, 14855) | ('ecoinvent-3.10-cutoff', '56a38ae7dd7648bab5997fab280bbf46') | 1.0422 |  |  | aluminium, wrought alloy |  | ('ecoinvent-3.10-cutoff', 'd8b94def44d4cca66268c4c0f2f9c769') | {'reliability': 1, 'completeness': 2, 'temporal correlation': 5, 'geographical correlation': 5, 'further technological correlation': 1} | 0 | {'carbon allocation': {'amount': 0.0, 'unit': 'kg'}, 'carbon content': {'amount': 0.0, 'unit': 'dimensionless'}, 'carbon content, fossil': {'amount': 0.0, 'unit': 'dimensionless', 'comment': 'Aluminium'}, 'carbon content, non-fossil': {'amount': 0.0, 'unit': 'dimensionless', 'comment': 'Aluminium'}, 'dry mass': {'amount': 1.0, 'unit': 'kg'}, 'water content': {'amount': 0.0, 'unit': 'dimensionless', 'comment': 'water mass/dry mass'}, 'water in wet mass': {'amount': 0.0, 'unit': 'kg'}, 'wet mass': {'amount': 1.0, 'unit': 'kg'}} | 0.41485 | 0.36056 |  | RoW | photovoltaic mounting system production, for slanted-roof installation | technosphere | 2 | kilogram
106 | T: steel, low-alloyed FROM market for steel, low-alloyed [GLO] TO reinforcing steel production (reinforcing steel) [Europe without Austria] | 0.063124 | 0.017769 | 0.0044965 | 0.0086032 | T: steel, low-alloyed FROM market for steel, low-alloyed [GLO] TO reinforcing steel production (reinforcing steel) [Europe without Austria] | 42eeb16c-7cb5-5cf4-9cba-1f537548f1af | 0.37 | {'CPC': ['41122: Alloy steel in ingots or other primary forms and semi-finished products of alloy steel']} | EcoSpold01Location=RER | 817c3650-4fed-4ef2-b9b6-404a198834e6 | GLO | market for steel, low-alloyed | (6191, 23131) | ('ecoinvent-3.10-cutoff', 'e63f80ed363e1310942b5a66f3f24056') | -0.99425 |  |  | steel, low-alloyed |  | ('ecoinvent-3.10-cutoff', 'edfea50f6d859ce8f076b7498580bff6') | {'reliability': 2, 'completeness': 3, 'temporal correlation': 5, 'geographical correlation': 3, 'further technological correlation': 1} | 0 | {'carbon allocation': {'amount': 0.005, 'unit': 'kg'}, 'carbon content': {'amount': 0.005, 'unit': 'dimensionless'}, 'carbon content, fossil': {'amount': 0.005, 'unit': 'dimensionless', 'comment': 'Low alloyed steel composition given in Tab. 3.2 ecoinvent v2.2 report 10_partII. Steel assumed to have a C content of 0.5%'}, 'carbon content, non-fossil': {'amount': 0.0, 'unit': 'dimensionless', 'comment': 'Low alloyed steel composition given in Tab. 3.2 ecoinvent v2.2 report 10_partII.'}, 'dry mass': {'amount': 1.0, 'unit': 'kg'}, 'heating value, net': {'amount': 0.0, 'unit': 'MJ', 'comment': 'Non combustible products are assumed to have an LHV equal to zero (0).'}, 'water content': {'amount': 0.0, 'unit': 'dimensionless', 'comment': 'water mass/dry mass'}, 'water in wet mass': {'amount': 0.0, 'unit': 'kg'}, 'wet mass': {'amount': 1.0, 'unit': 'kg'}} | 0.20322 | 0 |  | Europe without Austria | reinforcing steel production | technosphere | 2 | kilogram
107 | T: aluminium sulfate, powder FROM market for aluminium sulfate, powder [RER] TO tap water production, conventional treatment (tap water) [Europe without Switzerland] | 0.062919 | 0.014777 | 0.0033358 | 0.0098157 | T: aluminium sulfate, powder FROM market for aluminium sulfate, powder [RER] TO tap water production, conventional treatment (tap water) [Europe without Switzerland] | 5f65dcd7-8ce7-5426-b34b-9051c6682836 | 4.02e-05 | {'CPC': ['34240: Phosphates of triammonium; salts and peroxysalts of inorganic acids and metals n.e.c.']} | Measured value. Value reprensent average for use of pre-hydrolysed coagulant (PASS) and average for use au aluminium sulphate solution. Note that 4 of the 9 conventional plants reported using PASS and 8 of the 9 conventional plants reported using this aluminium sulphate solution. Plants not reporting this consumable were attributed an input value of 0 during the calculation of the weighted average. | 761145b7-3abe-48a5-a426-da5da6c36674 | RER | market for aluminium sulfate, powder | (8741, 18154) | ('ecoinvent-3.10-cutoff', '15f9ac281c3702289dee0f066ec36371') | -10.1216 |  |  | aluminium sulfate, powder |  | ('ecoinvent-3.10-cutoff', 'fe0c175277795e7bbef7070685fc739b') | {'reliability': 2, 'completeness': 3, 'temporal correlation': 4, 'geographical correlation': 5, 'further technological correlation': 1} | 0 | {'carbon allocation': {'amount': 0.0, 'unit': 'kg'}, 'carbon content': {'amount': 0.0, 'unit': 'dimensionless'}, 'carbon content, fossil': {'amount': 0.0, 'unit': 'dimensionless', 'comment': 'Al2(SO4)3'}, 'carbon content, non-fossil': {'amount': 0.0, 'unit': 'dimensionless', 'comment': 'Al2(SO4)3'}, 'dry mass': {'amount': 1.0, 'unit': 'kg'}, 'water content': {'amount': 0.0, 'unit': 'dimensionless', 'comment': 'water mass/dry mass'}, 'water in wet mass': {'amount': 0.0, 'unit': 'kg'}, 'wet mass': {'amount': 1.0, 'unit': 'kg'}} | 0.1456 | 0.1 |  | Europe without Switzerland | tap water production, conventional treatment | technosphere | 2 | kilogram
108 | T: diesel, burned in building machine FROM market for diesel, burned in building machine [GLO] TO sewer grid construction, urban (sewer grid, urban) [GLO] | 0.062898 | 0.015997 | 0.0051623 | 0.007656 | T: diesel, burned in building machine FROM market for diesel, burned in building machine [GLO] TO sewer grid construction, urban (sewer grid, urban) [GLO] | ca93c240-de28-5053-be27-88cc29df9ce9 | 0.0026159 | {'CPC': ['542: General construction services of civil engineering works']} | Doka G., 2021. A model for composition-specific life cycle inventories of regionalised wastewater fates, Separate publication, Doka LCA,Zurich, Switzerland. http://www.doka.ch/publications.htm | b0f4c2fb-5081-474a-8ffa-1457da8345db | GLO | market for diesel, burned in building machine | (18654, 7911) | ('ecoinvent-3.10-cutoff', '7b503114dd17d341a5d418812fc977be') | -5.9461 |  |  | diesel, burned in building machine |  | ('ecoinvent-3.10-cutoff', '7b2105b8e69fcbd98830c46195555c4b') | {'reliability': 2, 'completeness': 2, 'temporal correlation': 3, 'geographical correlation': 5, 'further technological correlation': 1} | 0 | {'carbon allocation': {'amount': 0.0, 'unit': 'kg'}, 'carbon content': {'amount': 0.0, 'unit': 'dimensionless'}, 'heating value, gross': {'amount': 45.4, 'unit': 'MJ'}, 'heating value, net': {'amount': 1.0, 'unit': 'MJ'}} | 0.56982 | 0.56569 |  | GLO | sewer grid construction, urban | technosphere | 2 | megajoule
109 | T: ferronickel FROM market for ferronickel [GLO] TO steel production, electric, chromium steel 18/8 (steel, chromium steel 18/8) [RoW] | 0.062685 | 0.015528 | 0.011807 | 0.0082502 | T: ferronickel FROM market for ferronickel [GLO] TO steel production, electric, chromium steel 18/8 (steel, chromium steel 18/8) [RoW] | 12a91e30-b1e5-501b-bf31-17e6ffc49ac6 | 0.32 | {'CPC': ['41114: Ferro-nickel']} | Source: Classen et al. (2009) | 71d0cff1-7f13-4476-94a9-4eaaec98d225 | GLO | market for ferronickel | (1735, 2191) | ('ecoinvent-3.10-cutoff', '70b6482faad807c094f7d1eb63351ffc') | -1.1394 |  |  | ferronickel |  | ('ecoinvent-3.10-cutoff', '6f9ddf8deb882d0e10f43fa9c9786a73') | {'reliability': 2, 'completeness': 5, 'temporal correlation': 5, 'geographical correlation': 5, 'further technological correlation': 1} | 0 | {'carbon allocation': {'amount': 0.0165, 'unit': 'kg'}, 'carbon content': {'amount': 0.0165, 'unit': 'dimensionless'}, 'carbon content, fossil': {'amount': 0.0165, 'unit': 'dimensionless', 'comment': 'Ferronickel (CAS 11133-76-9) is a market product of the nickel industry. It consists of an alloy of iron with nickel, with a nickel content of 20 - 50 %, and a C content of 1.5 - 1.8% (Tab. 3.2 ecoinvent v2.2 report 20_part IV). An average C content of 1.65% was considered'}, 'carbon content, non-fossil': {'amount': 0.0, 'unit': 'dimensionless'}, 'dry mass': {'amount': 1.0, 'unit': 'kg'}, 'heating value, net': {'amount': 0.0, 'unit': 'MJ', 'comment': 'Non combustible products are assumed to have an LHV equal to zero (0).'}, 'water content': {'amount': 0.0, 'unit': 'dimensionless', 'comment': 'water mass/dry mass'}, 'water in wet mass': {'amount': 0.0, 'unit': 'kg'}, 'wet mass': {'amount': 1.0, 'unit': 'kg'}} | 0.22627 | 0.024495 |  | RoW | steel production, electric, chromium steel 18/8 | technosphere | 2 | kilogram
110 | T: electricity, medium voltage FROM market group for electricity, medium voltage [CN] TO clinker production (clinker) [RoW] | 0.062399 | 0.015077 | 0.005013 | 0.011181 | T: electricity, medium voltage FROM market group for electricity, medium voltage [CN] TO clinker production (clinker) [RoW] | 3f5e5da4-dd29-5d57-81db-306a02ee054d | 0.035821 | {'CPC': ['17100: Electrical energy']} | Calculated as a weighted average (by production volume) of the regional activities. | 759b89bd-3aa6-42ad-b767-5bb9ef5d331d | CN | market group for electricity, medium voltage | (5847, 19510) | ('ecoinvent-3.10-cutoff', 'd7c1c743d6f636664af382ce21a9eaed') | -3.3292 |  |  | electricity, medium voltage |  | ('ecoinvent-3.10-cutoff', '8ab3d911a71535e165db59271ae12d26') | {'reliability': 2, 'completeness': 1, 'temporal correlation': 3, 'geographical correlation': 5, 'further technological correlation': 1} | 0 | {'carbon allocation': {'amount': 0.0, 'unit': 'kg'}, 'carbon content': {'amount': 0.0, 'unit': 'dimensionless'}} | 0.12083 | 0.1 |  | RoW | clinker production | technosphere | 2 | kilowatt hour
111 | T: diesel, burned in building machine FROM market for diesel, burned in building machine [GLO] TO tap water production, direct filtration treatment (tap water) [Europe without Switzerland] | 0.062128 | 0.016261 | 0.0090004 | 0.012805 | T: diesel, burned in building machine FROM market for diesel, burned in building machine [GLO] TO tap water production, direct filtration treatment (tap water) [Europe without Switzerland] | ca93c240-de28-5053-be27-88cc29df9ce9 | 6.6407e-06 | {'CPC': ['542: General construction services of civil engineering works']} | Calculated value. | b0f4c2fb-5081-474a-8ffa-1457da8345db | GLO | market for diesel, burned in building machine | (18654, 4765) | ('ecoinvent-3.10-cutoff', '7b503114dd17d341a5d418812fc977be') | -11.9223 |  |  | diesel, burned in building machine |  | ('ecoinvent-3.10-cutoff', '0f8b3b980e5a453176b9010114c4efd8') | {'reliability': 1, 'completeness': 1, 'temporal correlation': 4, 'geographical correlation': 1, 'further technological correlation': 1} | 0 | {'carbon allocation': {'amount': 0.0, 'unit': 'kg'}, 'carbon content': {'amount': 0.0, 'unit': 'dimensionless'}, 'density': {'amount': 0.84, 'unit': 'kg/l', 'comment': 'Literature value. Diesel density in kg per L. '}, 'fuel input in physical units, L': {'amount': 1.83e-07, 'unit': 'l', 'comment': 'Measured value. Diesel volume consumed in a year. Exclusively used for routine runs of emergy generators. Diesel use was available for one plant only, but extrapolated for both. '}, 'heating value, net': {'amount': 1.0, 'unit': 'MJ', 'comment': 'Literature. net (lower) heating (calorific) value for diesel in MJ/kg'}} | 0.089443 | 0 |  | Europe without Switzerland | tap water production, direct filtration treatment | technosphere | 2 | megajoule
112 | T: transport, freight, lorry, unspecified FROM market for transport, freight, lorry, unspecified [RER] TO market for sewage sludge, 75% water, WWT, WW, average (sewage sludge, 75% water, WWT, WW, average) [Europe without Switzerland] | 0.061816 | 0.015886 | 0.0086783 | 0.012146 | T: transport, freight, lorry, unspecified FROM market for transport, freight, lorry, unspecified [RER] TO market for sewage sludge, 75% water, WWT, WW, average (sewage sludge, 75% water, WWT, WW, average) [Europe without Switzerland] | 787785b1-630f-553c-ad9e-26f6a3471df3 | 0.077 | {'CPC': ['6511: Road transport services of freight']} | Assumed 77 km transportation using default transportation assumptions for non-hazardous wastes. | cfbce515-3f54-4411-ad9d-3d26b7faa15a | RER | market for transport, freight, lorry, unspecified | (11062, 14054) | ('ecoinvent-3.10-cutoff', '462d96778c87f1897a413fb42bccbd72') | -2.5639 |  |  | transport, freight, lorry, unspecified |  | ('ecoinvent-3.10-cutoff', 'f8e99cb79bc868fcefbfc432097888b0') | {'reliability': 1, 'completeness': 1, 'temporal correlation': 4, 'geographical correlation': 5, 'further technological correlation': 4} | 0 | {'carbon allocation': {'amount': 0.0, 'unit': 'kg'}, 'carbon content': {'amount': 0.0, 'unit': 'dimensionless'}} | 0.41231 | 0.34641 |  | Europe without Switzerland | market for sewage sludge, 75% water, WWT, WW, average | technosphere | 2 | ton kilometer
113 | T: sewage sludge, 97% water, WWT, WW, average FROM market for sewage sludge, 97% water, WWT, WW, average [Europe without Switzerland] TO treatment of wastewater, average, wastewater treatment (wastewater, average) [Europe without Switzerland] | 0.061589 | 0.014257 | 0.011538 | 0.0085178 | T: sewage sludge, 97% water, WWT, WW, average FROM market for sewage sludge, 97% water, WWT, WW, average [Europe without Switzerland] TO treatment of wastewater, average, wastewater treatment (wastewater, average) [Europe without Switzerland] | b369a472-e67e-5adf-8a2b-9f6c5872333a | -3.1008 | {'CPC': ['39920: Sewage sludge']} | generated sewage sludge output to landfarming. | 34d3846c-787a-48c0-9d72-3ae58373ef78 | Europe without Switzerland | market for sewage sludge, 97% water, WWT, WW, average | (16507, 13056) | ('ecoinvent-3.10-cutoff', '83e9f1e4a4ff667ab3ce6a3f690020dd') | 1.1317 |  |  | sewage sludge, 97% water, WWT, WW, average |  | ('ecoinvent-3.10-cutoff', '37b64da685b8d896bfc5f181661ce98d') | {'reliability': 1, 'completeness': 1, 'temporal correlation': 1, 'geographical correlation': 1, 'further technological correlation': 1} | 0 | {'aluminium content': {'amount': 2.63242e-05, 'unit': 'dimensionless'}, 'antimony content': {'amount': 2.94801e-06, 'unit': 'dimensionless'}, 'arsenic content': {'amount': 2.46327e-06, 'unit': 'dimensionless'}, 'barium content': {'amount': 0.000254061, 'unit': 'dimensionless'}, 'beryllium content': {'amount': 1.60843e-07, 'unit': 'dimensionless'}, 'boron content': {'amount': 2.3798e-05, 'unit': 'dimensionless'}, 'cadmium content': {'amount': 1.30313e-06, 'unit': 'dimensionless'}, 'calcium content': {'amount': 0.0436734, 'unit': 'dimensionless'}, 'carbon allocation': {'amount': 0.010993917899999999, 'unit': 'kg'}, 'carbon content': {'amount': 0.36646393, 'unit': 'dimensionless'}, 'carbon content, fossil': {'amount': 0.00919293, 'unit': 'dimensionless'}, 'carbon content, non-fossil': {'amount': 0.357271, 'unit': 'dimensionless'}, 'chromium content': {'amount': 3.48825e-05, 'unit': 'dimensionless'}, 'cobalt content': {'amount': 6.4243e-06, 'unit': 'dimensionless'}, 'copper content': {'amount': 0.000273715, 'unit': 'dimensionless'}, 'dry mass': {'amount': 0.03, 'unit': 'kg'}, 'heating value, gross': {'amount': 0.815701, 'unit': 'MJ'}, 'heating value, net': {'amount': 0.0, 'unit': 'MJ'}, 'hydrogen content': {'amount': 0.0498436, 'unit': 'dimensionless'}, 'iron content': {'amount': 0.0276623, 'unit': 'dimensionless'}, 'lead content': {'amount': 3.2818e-05, 'unit': 'dimensionless'}, 'magnesium content': {'amount': 0.00345455, 'unit': 'dimensionless'}, 'manganese content': {'amount': 0.000294372, 'unit': 'dimensionless'}, 'mercury content': {'amount': 2.92566e-07, 'unit': 'dimensionless'}, 'molybdenum content': {'amount': 6.65834e-06, 'unit': 'dimensionless'}, 'nickel content': {'amount': 1.32333e-05, 'unit': 'dimensionless'}, 'nitrogen content': {'amount': 0.041789, 'unit': 'dimensionless'}, 'oxygen content': {'amount': 0.435032, 'unit': 'dimensionless'}, 'phosphorus content': {'amount': 0.0173941, 'unit': 'dimensionless'}, 'potassium content': {'amount': 0.00350544, 'unit': 'dimensionless'}, 'price': {'amount': 0.0, 'unit': 'EUR2005', 'comment': 'Wastes are assumed to have zero economic value.'}, 'scandium content': {'amount': 4.29775e-06, 'unit': 'dimensionless'}, 'selenium content': {'amount': 2.81561e-06, 'unit': 'dimensionless'}, 'silicon content': {'amount': 0.00287275, 'unit': 'dimensionless'}, 'silver content': {'amount': 9.43586e-06, 'unit': 'dimensionless'}, 'sodium content': {'amount': 0.00275098, 'unit': 'dimensionless'}, 'strontium content': {'amount': 0.000280604, 'unit': 'dimensionless'}, 'sulfur content': {'amount': 0.0034452, 'unit': 'dimensionless'}, 'thallium content': {'amount': 2.03535e-07, 'unit': 'dimensionless'}, 'tin content': {'amount': 2.00409e-05, 'unit': 'dimensionless'}, 'titanium content': {'amount': 0.000124801, 'unit': 'dimensionless'}, 'tungsten content': {'amount': 1.38896e-06, 'unit': 'dimensionless'}, 'vanadium content': {'amount': 2.33925e-05, 'unit': 'dimensionless'}, 'water content': {'amount': 32.3333333333333, 'unit': 'dimensionless'}, 'water in wet mass': {'amount': 0.97, 'unit': 'kg'}, 'wet mass': {'amount': 1.0, 'unit': 'kg'}, 'zinc content': {'amount': 0.000672074, 'unit': 'dimensionless'}} | 0.0066978 | 0.0066978 |  | Europe without Switzerland | treatment of wastewater, average, wastewater treatment | technosphere | 2 | kilogram
114 | T: clinker FROM market for clinker [RoW] TO cement production, Portland (cement, Portland) [RoW] | 0.061458 | 0.018102 | 0.016244 | 0.0106 | T: clinker FROM market for clinker [RoW] TO cement production, Portland (cement, Portland) [RoW] | 5d75fdbf-e514-5e48-a94f-7611b0515864 | 0.91196 | {'CPC': ['37430: Cement clinkers']} | The amount of this exchange is calculated as a weighted average of the IN, US, Europe without Switzerland, PE, TN, CA-QC, ZA, BR and CH datasets, according to their production volumes. For more details, please consult the regional datasets with same activity name. | 1f41586d-0d8a-4c7c-8473-dd8351bab538 | RoW | market for clinker | (8574, 10802) | ('ecoinvent-3.10-cutoff', 'eb3300ea79da6036e4a56a62ce325ca3') | -0.092163 |  |  | clinker |  | ('ecoinvent-3.10-cutoff', '3ca9423216c84ea1f856cdbcbe4e678f') | {'reliability': 5, 'completeness': 5, 'temporal correlation': 5, 'geographical correlation': 5, 'further technological correlation': 5} | 0 | {'carbon allocation': {'amount': 0.0, 'unit': 'kg'}, 'carbon content': {'amount': 0.0, 'unit': 'dimensionless'}, 'carbon content, fossil': {'amount': 0.0, 'unit': 'dimensionless'}, 'carbon content, non-fossil': {'amount': 0.0, 'unit': 'dimensionless'}, 'dry mass': {'amount': 1.0, 'unit': 'kg'}, 'water content': {'amount': 0.0, 'unit': 'dimensionless'}, 'water in wet mass': {'amount': 0.0, 'unit': 'kg'}, 'wet mass': {'amount': 1.0, 'unit': 'kg'}} | 0.45891 | 0.024495 |  | RoW | cement production, Portland | technosphere | 2 | kilogram
115 | B: Carbon dioxide, fossil // clinker production (clinker) [RoW] | 0.061134 | 0.013657 | 0.0025174 | 0.0085899 | B: Carbon dioxide, fossil // clinker production (clinker) [RoW] |  | 0.80859 | {'CPC': []} | Calculated as a weighted average (by production volume) of the regional activities. | 349b29d1-3e58-4c66-98b9-9d1a076efd2e |  | Carbon dioxide, fossil | (718, 19510) | ('biosphere3', '349b29d1-3e58-4c66-98b9-9d1a076efd2e') | -0.21247 |  |  | Carbon dioxide, fossil |  | ('ecoinvent-3.10-cutoff', '8ab3d911a71535e165db59271ae12d26') | {'reliability': 2, 'completeness': 1, 'temporal correlation': 3, 'geographical correlation': 5, 'further technological correlation': 1} | 0 | {'carbon allocation': {'amount': 0.272916486782489, 'unit': 'kg'}, 'carbon content': {'amount': 0.272916486782489, 'unit': 'dimensionless'}, 'carbon content, fossil': {'amount': 0.272916486782489, 'unit': 'dimensionless'}, 'carbon content, non-fossil': {'amount': 0.0, 'unit': 'dimensionless'}, 'dry mass': {'amount': 1.0, 'unit': 'kg'}, 'water content': {'amount': 0.0, 'unit': 'dimensionless', 'comment': 'water mass/dry mass water mass/dry mass'}, 'water in wet mass': {'amount': 0.0, 'unit': 'kg'}, 'wet mass': {'amount': 1.0, 'unit': 'kg'}} | 0.12083 | 0.1 |  | RoW | clinker production | biosphere | 2 | kilogram | CO2
116 | T: aluminium, wrought alloy FROM market for aluminium, wrought alloy [GLO] TO steel production, converter, low-alloyed (steel, low-alloyed) [RoW] | 0.061006 | 0.01506 | 0.0021011 | 0.0088507 | T: aluminium, wrought alloy FROM market for aluminium, wrought alloy [GLO] TO steel production, converter, low-alloyed (steel, low-alloyed) [RoW] | b180f717-b151-51e6-b27d-958075016be3 | 8.785e-05 | {'CPC': ['88602: Basic precious and other non-ferrous metal manufacturing services']} | Exchange added due to inclusion in Indian dataset. The amount was calculated based on the relative production volume of the Indian dataset against the global dataset. | fef44ccb-917e-4c8d-bb35-a1898827b659 | GLO | market for aluminium, wrought alloy | (16307, 7627) | ('ecoinvent-3.10-cutoff', '56a38ae7dd7648bab5997fab280bbf46') | -9.3399 |  |  | aluminium, wrought alloy |  | ('ecoinvent-3.10-cutoff', '6da8d63a29e38a11d9dd6341aa71e1ed') | {'reliability': 3, 'completeness': 3, 'temporal correlation': 1, 'geographical correlation': 5, 'further technological correlation': 2} | 0 | {'carbon allocation': {'amount': 0.0, 'unit': 'kg'}, 'carbon content': {'amount': 0.0, 'unit': 'dimensionless'}, 'carbon content, fossil': {'amount': 0.0, 'unit': 'dimensionless', 'comment': 'Aluminium'}, 'carbon content, non-fossil': {'amount': 0.0, 'unit': 'dimensionless', 'comment': 'Aluminium'}, 'dry mass': {'amount': 1.0, 'unit': 'kg'}, 'water content': {'amount': 0.0, 'unit': 'dimensionless', 'comment': 'water mass/dry mass'}, 'water in wet mass': {'amount': 0.0, 'unit': 'kg'}, 'wet mass': {'amount': 1.0, 'unit': 'kg'}} | 0.076158 | 0.024495 |  | RoW | steel production, converter, low-alloyed | technosphere | 2 | kilogram
117 | T: electricity, medium voltage FROM market group for electricity, medium voltage [RER] TO cast iron production (cast iron) [RER] | 0.060586 | 0.016958 | 0.0093262 | 0.01136 | T: electricity, medium voltage FROM market group for electricity, medium voltage [RER] TO cast iron production (cast iron) [RER] | c2d763fd-caf8-5761-ad1a-f5ad6406468d | 0.42361 | {'CPC': ['17100: Electrical energy']} | EcoSpold01Location=UCTE | 759b89bd-3aa6-42ad-b767-5bb9ef5d331d | RER | market group for electricity, medium voltage | (17954, 13966) | ('ecoinvent-3.10-cutoff', 'e57a5b543b8bb28e332b9a065dfed51c') | -0.85894 |  |  | electricity, medium voltage |  | ('ecoinvent-3.10-cutoff', '0cf4400650c01a5c480afe5f205b46cb') | {'reliability': 2, 'completeness': 3, 'temporal correlation': 5, 'geographical correlation': 3, 'further technological correlation': 3} | 0 | {'carbon allocation': {'amount': 0.0, 'unit': 'kg'}, 'carbon content': {'amount': 0.0, 'unit': 'dimensionless'}} | 0.24352 | 0.1 |  | RER | cast iron production | technosphere | 2 | kilowatt hour
118 | T: diesel, burned in building machine FROM market for diesel, burned in building machine [GLO] TO treatment of sewage sludge, 75% water, WWT, WW, average, sanitary landfill (sewage sludge, 75% water, WWT, WW, average) [Europe without Switzerland] | 0.05999 | 0.01512 | 0.01175 | 0.012783 | T: diesel, burned in building machine FROM market for diesel, burned in building machine [GLO] TO treatment of sewage sludge, 75% water, WWT, WW, average, sanitary landfill (sewage sludge, 75% water, WWT, WW, average) [Europe without Switzerland] | ca93c240-de28-5053-be27-88cc29df9ce9 | 0.048387 | {'CPC': ['542: General construction services of civil engineering works']} | For waste distribution and compaction, construction diesel for base and compartment seals, for access street and sewer construction. | b0f4c2fb-5081-474a-8ffa-1457da8345db | GLO | market for diesel, burned in building machine | (18654, 14197) | ('ecoinvent-3.10-cutoff', '7b503114dd17d341a5d418812fc977be') | -3.0285 |  |  | diesel, burned in building machine |  | ('ecoinvent-3.10-cutoff', 'a990fa17d0ed7391e4320aed9979f6b6') | {'reliability': 1, 'completeness': 1, 'temporal correlation': 4, 'geographical correlation': 1, 'further technological correlation': 1} | 0 | {'carbon allocation': {'amount': 0.0, 'unit': 'kg'}, 'carbon content': {'amount': 0.0, 'unit': 'dimensionless'}, 'heating value, net': {'amount': 1.0, 'unit': 'MJ'}} | 0.57225 | 0.56522 |  | Europe without Switzerland | treatment of sewage sludge, 75% water, WWT, WW, average, sanitary landfill | technosphere | 2 | megajoule
119 | T: electricity, medium voltage FROM market group for electricity, medium voltage [RAS] TO acrylonitrile production, Sohio process (acrylonitrile) [RoW] | 0.059938 | 0.016139 | 0.0091317 | 0.012723 | T: electricity, medium voltage FROM market group for electricity, medium voltage [RAS] TO acrylonitrile production, Sohio process (acrylonitrile) [RoW] | c7834a0e-bf0c-5d84-9519-c011bbde09f3 | 0.14966 | {'CPC': ['17100: Electrical energy']} | EcoSpold01Location=UCTE Chauvel 1989 | 759b89bd-3aa6-42ad-b767-5bb9ef5d331d | RAS | market group for electricity, medium voltage | (18367, 19670) | ('ecoinvent-3.10-cutoff', '38df6642d8989393da1c1f7b46eb1fb2') | -1.8994 |  |  | electricity, medium voltage |  | ('ecoinvent-3.10-cutoff', 'aa3a11ff703f79534a7664c8b558ef43') | {'reliability': 1, 'completeness': 3, 'temporal correlation': 5, 'geographical correlation': 5, 'further technological correlation': 1} | 0 | {'carbon allocation': {'amount': 0.0, 'unit': 'kg'}, 'carbon content': {'amount': 0.0, 'unit': 'dimensionless'}} | 0.22935 | 0.1 |  | RoW | acrylonitrile production, Sohio process | technosphere | 2 | kilowatt hour
120 | T: coke FROM market for coke [RoW] TO steel production, converter, low-alloyed (steel, low-alloyed) [RoW] | 0.059504 | 0.017308 | 0.011976 | 0.01131 | T: coke FROM market for coke [RoW] TO steel production, converter, low-alloyed (steel, low-alloyed) [RoW] | 27c2cf8c-2a4f-5b0e-89b4-f7170776ba64 | 5.8684e-05 | {'CPC': ['33100: Coke and semi-coke of coal, of lignite or of peat; retort carbon']} | geometric mean of Remus et al. (2013) data range | 1fa64d0c-afd7-46ab-b95c-3a54e0902dd0 | RoW | market for coke | (3701, 7627) | ('ecoinvent-3.10-cutoff', '391742ac8603fde25860eff721bef67d') | -9.7433 |  |  | coke |  | ('ecoinvent-3.10-cutoff', '6da8d63a29e38a11d9dd6341aa71e1ed') | {'reliability': 2, 'completeness': 3, 'temporal correlation': 2, 'geographical correlation': 5, 'further technological correlation': 1} | 0 | {'carbon allocation': {'amount': 0.028566433566433604, 'unit': 'kg'}, 'carbon content': {'amount': 0.869148936170213, 'unit': 'dimensionless'}, 'carbon content, fossil': {'amount': 0.869148936170213, 'unit': 'dimensionless', 'comment': '81.7% C and 6% water in wet mass (ecoinvent v2.1 report 6_VI Table 7.1)'}, 'carbon content, non-fossil': {'amount': 0.0, 'unit': 'dimensionless'}, 'dry mass': {'amount': 0.0328671328671329, 'unit': 'kg', 'comment': 'wet mass minus 6% water'}, 'heating value, net': {'amount': 28.6, 'unit': 'MJ'}, 'water content': {'amount': 0.0638297872340426, 'unit': 'dimensionless', 'comment': 'water mass/dry mass'}, 'water in wet mass': {'amount': 0.0020979020979021, 'unit': 'kg', 'comment': '6% of wet mass'}, 'wet mass': {'amount': 0.034965034965035, 'unit': 'kg', 'comment': '28.6 MJ/kg'}} | 0.05831 | 0 |  | RoW | steel production, converter, low-alloyed | technosphere | 2 | megajoule
121 | T: reinforcing steel FROM market for reinforcing steel [GLO] TO treatment of sewage sludge, 75% water, WWT, WW, average, sanitary landfill (sewage sludge, 75% water, WWT, WW, average) [Europe without Switzerland] | 0.059497 | 0.01616 | 0.012076 | 0.0095795 | T: reinforcing steel FROM market for reinforcing steel [GLO] TO treatment of sewage sludge, 75% water, WWT, WW, average, sanitary landfill (sewage sludge, 75% water, WWT, WW, average) [Europe without Switzerland] | 42de1cab-a735-530b-b4da-bc7eb1dbcc05 | 8.7158e-06 | {'CPC': ['4124: Bars and rods, hot-rolled, of iron or steel']} | For sewer auxiliary materials. | 9ba48284-0f03-4fec-800d-de77833b12f6 | GLO | market for reinforcing steel | (6185, 14197) | ('ecoinvent-3.10-cutoff', 'e3100ff2744bdff2251e928a73ab38b2') | -11.6504 |  |  | reinforcing steel |  | ('ecoinvent-3.10-cutoff', 'a990fa17d0ed7391e4320aed9979f6b6') | {'reliability': 1, 'completeness': 1, 'temporal correlation': 4, 'geographical correlation': 1, 'further technological correlation': 1} | 0 | {'carbon allocation': {'amount': 0.004, 'unit': 'kg'}, 'carbon content': {'amount': 0.004, 'unit': 'dimensionless'}, 'carbon content, fossil': {'amount': 0.004, 'unit': 'dimensionless'}, 'carbon content, non-fossil': {'amount': 0.0, 'unit': 'dimensionless'}, 'dry mass': {'amount': 1.0, 'unit': 'kg'}, 'heating value, net': {'amount': 0.0, 'unit': 'MJ', 'comment': 'Non combustible products are assumed to have an LHV equal to zero (0).'}, 'water content': {'amount': 0.0, 'unit': 'dimensionless'}, 'water in wet mass': {'amount': 0.0, 'unit': 'kg'}, 'wet mass': {'amount': 1.0, 'unit': 'kg'}} | 0.57225 | 0.56522 |  | Europe without Switzerland | treatment of sewage sludge, 75% water, WWT, WW, average, sanitary landfill | technosphere | 2 | kilogram
122 | T: transport, freight, lorry, unspecified FROM market for transport, freight, lorry, unspecified [RoW] TO market for hard coal (hard coal) [CN] | 0.059427 | 0.014678 | 0.0067655 | 0.012755 | T: transport, freight, lorry, unspecified FROM market for transport, freight, lorry, unspecified [RoW] TO market for hard coal (hard coal) [CN] | 53405279-b24f-53ae-950d-748a7af93e3a | 0.005 | {'CPC': ['6511: Road transport services of freight']} | Estimated value. It is assumed that the average distance for coal transport via inland water in China is 50km. 10% of coal is said to be transported with this modality (Wang and Ducruet, 2014). Reference(s): Wang, C., Ducruet, C., 2014.Transport corridors and regional balance in China: the case of coal trade and logistics. / Journal of Transport Geography 40 (2014) 3–16. https://doi.org/10.1016/j.jtrangeo.2014.08.009 | cfbce515-3f54-4411-ad9d-3d26b7faa15a | RoW | market for transport, freight, lorry, unspecified | (7634, 3077) | ('ecoinvent-3.10-cutoff', '9bd51f24c2e08e1d5afd4dd869bfb4e0') | -5.2983 |  |  | transport, freight, lorry, unspecified |  | ('ecoinvent-3.10-cutoff', '8ae71610d54f659248ab89840923c655') | {'reliability': 1, 'completeness': 1, 'temporal correlation': 4, 'geographical correlation': 5, 'further technological correlation': 4} | 0 | {'carbon allocation': {'amount': 0.0, 'unit': 'kg'}, 'carbon content': {'amount': 0.0, 'unit': 'dimensionless'}} | 0.41231 | 0.34641 |  | CN | market for hard coal | technosphere | 2 | ton kilometer
123 | T: pig iron FROM market for pig iron [RER] TO cast iron production (cast iron) [RER] | 0.058974 | 0.013691 | 0.0028373 | 0.010584 | T: pig iron FROM market for pig iron [RER] TO cast iron production (cast iron) [RER] | 399deb3e-7846-53d8-af89-7de486bb640b | 0.71825 | {'CPC': ['41111: Pig iron and spiegeleisen in pigs, blocks or other primary forms']} | EcoSpold01Location=GLO | a636ed9e-f90a-48cb-a180-c75b1fc92cf1 | RER | market for pig iron | (5334, 13966) | ('ecoinvent-3.10-cutoff', '238c217a1f48719e2beec3504023ab22') | -0.33094 |  |  | pig iron |  | ('ecoinvent-3.10-cutoff', '0cf4400650c01a5c480afe5f205b46cb') | {'reliability': 2, 'completeness': 3, 'temporal correlation': 5, 'geographical correlation': 3, 'further technological correlation': 3} | 0 | {'carbon allocation': {'amount': 0.045, 'unit': 'kg'}, 'carbon content': {'amount': 0.045, 'unit': 'dimensionless'}, 'carbon content, fossil': {'amount': 0.045, 'unit': 'dimensionless', 'comment': 'Pig iron is the iron produced in the blast furnace. It is an alloy of 94% Fe and more than 2% C (world average 4.5%). (ecoinvent v2.2 report 10_partII)'}, 'carbon content, non-fossil': {'amount': 0.0, 'unit': 'dimensionless'}, 'dry mass': {'amount': 1.0, 'unit': 'kg'}, 'heating value, net': {'amount': 0.0, 'unit': 'MJ', 'comment': 'Non combustible products are assumed to have an LHV equal to zero (0).'}, 'water content': {'amount': 0.0, 'unit': 'dimensionless', 'comment': 'water mass/dry mass'}, 'water in wet mass': {'amount': 0.0, 'unit': 'kg'}, 'wet mass': {'amount': 1.0, 'unit': 'kg'}} | 0.24352 | 0.1 |  | RER | cast iron production | technosphere | 2 | kilogram
124 | T: electricity, medium voltage FROM market for electricity, medium voltage [IT] TO coke production (coke) [RoW] | 0.058153 | 0.017087 | 0.010621 | 0.0084373 | T: electricity, medium voltage FROM market for electricity, medium voltage [IT] TO coke production (coke) [RoW] | 2cf5192e-4192-557f-9a82-6ce6ff012980 | 1.2877e-05 | {'CPC': ['17100: Electrical energy']} |  | 759b89bd-3aa6-42ad-b767-5bb9ef5d331d | IT | market for electricity, medium voltage | (4146, 23078) | ('ecoinvent-3.10-cutoff', '9ba0ef96d621b58606c2b0951446af18') | -11.2601 |  |  | electricity, medium voltage |  | ('ecoinvent-3.10-cutoff', '45c2ac5e0c499b85444ec07adaf2b703') | {'reliability': 2, 'completeness': 2, 'temporal correlation': 3, 'geographical correlation': 5, 'further technological correlation': 1} | 0 | {'carbon allocation': {'amount': 0.0, 'unit': 'kg'}, 'carbon content': {'amount': 0.0, 'unit': 'dimensionless'}} | 0.552 | 0.54772 |  | RoW | coke production | technosphere | 2 | kilowatt hour
125 | T: ferronickel FROM market for ferronickel [GLO] TO steel production, converter, low-alloyed (steel, low-alloyed) [RoW] | 0.058023 | 0.017988 | 0.0084977 | 0.010069 | T: ferronickel FROM market for ferronickel [GLO] TO steel production, converter, low-alloyed (steel, low-alloyed) [RoW] | 12a91e30-b1e5-501b-bf31-17e6ffc49ac6 | 0.045 | {'CPC': ['41114: Ferro-nickel']} | Source: Classen et al. (2009) | 71d0cff1-7f13-4476-94a9-4eaaec98d225 | GLO | market for ferronickel | (1735, 7627) | ('ecoinvent-3.10-cutoff', '70b6482faad807c094f7d1eb63351ffc') | -3.1011 |  |  | ferronickel |  | ('ecoinvent-3.10-cutoff', '6da8d63a29e38a11d9dd6341aa71e1ed') | {'reliability': 1, 'completeness': 1, 'temporal correlation': 1, 'geographical correlation': 5, 'further technological correlation': 1} | 0 | {'carbon allocation': {'amount': 0.0165, 'unit': 'kg'}, 'carbon content': {'amount': 0.0165, 'unit': 'dimensionless'}, 'carbon content, fossil': {'amount': 0.0165, 'unit': 'dimensionless', 'comment': 'Ferronickel (CAS 11133-76-9) is a market product of the nickel industry. It consists of an alloy of iron with nickel, with a nickel content of 20 - 50 %, and a C content of 1.5 - 1.8% (Tab. 3.2 ecoinvent v2.2 report 20_part IV). An average C content of 1.65% was considered'}, 'carbon content, non-fossil': {'amount': 0.0, 'unit': 'dimensionless'}, 'dry mass': {'amount': 1.0, 'unit': 'kg'}, 'heating value, net': {'amount': 0.0, 'unit': 'MJ', 'comment': 'Non combustible products are assumed to have an LHV equal to zero (0).'}, 'iron content': {'amount': 0.7, 'unit': 'dimensionless', 'comment': 'iron content on a dry matter basis'}, 'water content': {'amount': 0.0, 'unit': 'dimensionless', 'comment': 'water mass/dry mass'}, 'water in wet mass': {'amount': 0.0, 'unit': 'kg'}, 'wet mass': {'amount': 1.0, 'unit': 'kg'}} | 0.044721 | 0 |  | RoW | steel production, converter, low-alloyed | technosphere | 2 | kilogram
126 | T: electricity, high voltage FROM market group for electricity, high voltage [RAS] TO silicon production, solar grade, modified Siemens process (silicon, solar grade) [RoW] | 0.057921 | 0.015984 | 0.013717 | 0.010461 | T: electricity, high voltage FROM market group for electricity, high voltage [RAS] TO silicon production, solar grade, modified Siemens process (silicon, solar grade) [RoW] | 3daf9a82-2fc8-5b98-8f24-5d6f1ae3a430 | 30.8065 | {'CPC': ['17100: Electrical energy']} | Literature, actual sources of electricity can vary with considered production location | 66c93e71-f32b-4591-901c-55395db5c132 | RAS | market group for electricity, high voltage | (5677, 21585) | ('ecoinvent-3.10-cutoff', 'd45f67bfae99bc082afba251674e06ce') | 3.4277 |  |  | electricity, high voltage |  | ('ecoinvent-3.10-cutoff', 'f4cc1179ba2a4035d4f64c17acd7701f') | {'reliability': 2, 'completeness': 3, 'temporal correlation': 5, 'geographical correlation': 5, 'further technological correlation': 1} | 0 | {'carbon allocation': {'amount': 0.0, 'unit': 'kg'}, 'carbon content': {'amount': 0.0, 'unit': 'dimensionless'}} | 0.20785 | 0 |  | RoW | silicon production, solar grade, modified Siemens process | technosphere | 2 | kilowatt hour
127 | T: electricity, medium voltage FROM market group for electricity, medium voltage [RER] TO market for hard coal (hard coal) [Europe, without Russia and Türkiye] | 0.057883 | 0.015147 | 0.0086226 | 0.010462 | T: electricity, medium voltage FROM market group for electricity, medium voltage [RER] TO market for hard coal (hard coal) [Europe, without Russia and Türkiye] | c2d763fd-caf8-5761-ad1a-f5ad6406468d | 0.0072 | {'CPC': ['17100: Electrical energy']} | EcoSpold01Location=UCTE Assumption by Dones et al.: per one time of unloading from transport mode, (storing) and loading on subsequent transport mode an average demand (electric) energy of 7.2 kWh/tonne and an average land use demand of 1m2*a/tonne is required. Reference(s): Dones, R., Bauer, C., Röder, A. (2007) Kohle. In: Dones, R. (Ed.) et al., Sachbilanzen von Energiesystemen: Grundlagen für den ökologischen Vergleich von Energiesystemen und den Einbezug von Energiesystemen in Ökobilanzen für die Schweiz. Final report ecoinvent No. 6-VI, Paul Scherrer Institut Villigen, Swiss Centre for Life Cycle Inventories, Dübendorf, CH. | 759b89bd-3aa6-42ad-b767-5bb9ef5d331d | RER | market group for electricity, medium voltage | (17954, 14980) | ('ecoinvent-3.10-cutoff', 'e57a5b543b8bb28e332b9a065dfed51c') | -4.9337 |  |  | electricity, medium voltage |  | ('ecoinvent-3.10-cutoff', '3903e325cab19a08e78f191f581c5d72') | {'reliability': 1, 'completeness': 1, 'temporal correlation': 2, 'geographical correlation': 1, 'further technological correlation': 1} | 0 | {'carbon allocation': {'amount': 0.0, 'unit': 'kg'}, 'carbon content': {'amount': 0.0, 'unit': 'dimensionless'}} | 0.54791 | 0.54772 |  | Europe, without Russia and Türkiye | market for hard coal | technosphere | 2 | kilowatt hour
128 | T: electricity, medium voltage FROM market group for electricity, medium voltage [RAS] TO silicon production, multi-Si, casted (silicon, multi-Si, casted) [RoW] | 0.057742 | 0.015036 | 0.017032 | 0.011534 | T: electricity, medium voltage FROM market group for electricity, medium voltage [RAS] TO silicon production, multi-Si, casted (silicon, multi-Si, casted) [RoW] | c7834a0e-bf0c-5d84-9519-c011bbde09f3 | 13.3333 | {'CPC': ['17100: Electrical energy']} | Estimation based on literature values (de Wild 2007). | 759b89bd-3aa6-42ad-b767-5bb9ef5d331d | RAS | market group for electricity, medium voltage | (18367, 19788) | ('ecoinvent-3.10-cutoff', '38df6642d8989393da1c1f7b46eb1fb2') | 2.5903 |  |  | electricity, medium voltage |  | ('ecoinvent-3.10-cutoff', 'c1b004e1c7be7318a81598017a916368') | {'reliability': 1, 'completeness': 2, 'temporal correlation': 5, 'geographical correlation': 5, 'further technological correlation': 1} | 0 | {'carbon allocation': {'amount': 0.0, 'unit': 'kg'}, 'carbon content': {'amount': 0.0, 'unit': 'dimensionless'}} | 0.20518 | 0 |  | RoW | silicon production, multi-Si, casted | technosphere | 2 | kilowatt hour
129 | T: silicon, solar grade FROM market for silicon, solar grade [GLO] TO silicon production, multi-Si, casted (silicon, multi-Si, casted) [RoW] | 0.057616 | 0.017068 | 0.013665 | 0.011338 | T: silicon, solar grade FROM market for silicon, solar grade [GLO] TO silicon production, multi-Si, casted (silicon, multi-Si, casted) [RoW] | 972bf7e6-3ad9-59f2-906f-24913cdcb3dc | 0.97426 | {'CPC': ['34250: Salts of oxometallic or peroxometallic acids; colloidal precious metals and compounds thereof; inorganic and o[…]']} | Literature value (de Wild 2007), total silicon needed minus internally recycled silicon from ingot cut-offs and broken wafers. The ratio between silicon, electronics grade and silicon, solar grade is based on world production volumes (Jungbluth, 2007, ecoinvent v2 report no.6). | 80eda5b6-76c9-41f1-9abc-de1d06482d7a | GLO | market for silicon, solar grade | (13921, 19788) | ('ecoinvent-3.10-cutoff', '7d63129b39fa210b1d14e2a8d300edd2') | -0.02608 |  |  | silicon, solar grade |  | ('ecoinvent-3.10-cutoff', 'c1b004e1c7be7318a81598017a916368') | {'reliability': 1, 'completeness': 2, 'temporal correlation': 5, 'geographical correlation': 5, 'further technological correlation': 1} | 0 | {'carbon allocation': {'amount': 0.0, 'unit': 'kg'}, 'carbon content': {'amount': 0.0, 'unit': 'dimensionless'}, 'carbon content, fossil': {'amount': 0.0, 'unit': 'dimensionless'}, 'carbon content, non-fossil': {'amount': 0.0, 'unit': 'dimensionless'}, 'dry mass': {'amount': 1.0, 'unit': 'kg'}, 'water content': {'amount': 0.0, 'unit': 'dimensionless'}, 'water in wet mass': {'amount': 0.0, 'unit': 'kg'}, 'wet mass': {'amount': 1.0, 'unit': 'kg'}} | 0.20664 | 0.024495 |  | RoW | silicon production, multi-Si, casted | technosphere | 2 | kilogram
130 | T: polyethylene, high density, granulate FROM market for polyethylene, high density, granulate [GLO] TO sewer grid construction, rural (sewer grid, rural) [GLO] | 0.057531 | 0.017383 | 0.011856 | 0.014431 | T: polyethylene, high density, granulate FROM market for polyethylene, high density, granulate [GLO] TO sewer grid construction, rural (sewer grid, rural) [GLO] | 872c4aa2-3aa5-5bf5-96ac-1771913ee4e5 | 0.0077959 | {'CPC': ['34710: Polymers of ethylene, in primary forms']} | Doka G., 2021. A model for composition-specific life cycle inventories of regionalised wastewater fates, Separate publication, Doka LCA,Zurich, Switzerland. http://www.doka.ch/publications.htm | b685192a-e033-421e-9074-8fe7cb176046 | GLO | market for polyethylene, high density, granulate | (12449, 15967) | ('ecoinvent-3.10-cutoff', '9a1501cb87f6812fa88c130a9a3ae8f4') | -4.8542 |  |  | polyethylene, high density, granulate |  | ('ecoinvent-3.10-cutoff', '00063c1ac281d9e51351aabe6030f141') | {'reliability': 2, 'completeness': 2, 'temporal correlation': 3, 'geographical correlation': 5, 'further technological correlation': 1} | 0 | {'carbon allocation': {'amount': 0.857142857143, 'unit': 'kg'}, 'carbon content': {'amount': 0.857142857143, 'unit': 'dimensionless'}, 'carbon content, fossil': {'amount': 0.857142857143, 'unit': 'dimensionless'}, 'carbon content, non-fossil': {'amount': 0.0, 'unit': 'dimensionless'}, 'dry mass': {'amount': 1.0, 'unit': 'kg'}, 'heating value, net': {'amount': 42.47, 'unit': 'MJ'}, 'water content': {'amount': 0.0, 'unit': 'dimensionless'}, 'water in wet mass': {'amount': 0.0, 'unit': 'kg'}, 'wet mass': {'amount': 1.0, 'unit': 'kg'}} | 0.56982 | 0.56569 |  | GLO | sewer grid construction, rural | technosphere | 2 | kilogram
131 | T: transport, freight, lorry, unspecified FROM market for transport, freight, lorry, unspecified [RoW] TO market for pig iron (pig iron) [RoW] | 0.057371 | 0.019178 | 0.01645 | 0.015874 | T: transport, freight, lorry, unspecified FROM market for transport, freight, lorry, unspecified [RoW] TO market for pig iron (pig iron) [RoW] | 53405279-b24f-53ae-950d-748a7af93e3a | 0.17917 | {'CPC': ['6511: Road transport services of freight']} | Transport distance based on US BTS Commodity Flow Surveys 1993, 1997, 2002, 2007, US Dep. Of Transportation, Bureau of Transportation Statistics. Of the total road transport, 6% is assumed to be by delivery van for goods with a large share of retail sale, and 3% for goods that are mainly sold via wholesale. | cfbce515-3f54-4411-ad9d-3d26b7faa15a | RoW | market for transport, freight, lorry, unspecified | (7634, 12409) | ('ecoinvent-3.10-cutoff', '9bd51f24c2e08e1d5afd4dd869bfb4e0') | -1.7194 |  |  | transport, freight, lorry, unspecified |  | ('ecoinvent-3.10-cutoff', '1ec6e458fb5c85c3b0521b34b924d65c') | {'reliability': 1, 'completeness': 1, 'temporal correlation': 4, 'geographical correlation': 5, 'further technological correlation': 4} | 0 | {'carbon allocation': {'amount': 0.0, 'unit': 'kg'}, 'carbon content': {'amount': 0.0, 'unit': 'dimensionless'}} | 0.41231 | 0.34641 |  | RoW | market for pig iron | technosphere | 2 | ton kilometer
132 | T: photovoltaic cell, multi-Si wafer FROM market for photovoltaic cell, multi-Si wafer [GLO] TO photovoltaic panel production, multi-Si wafer (photovoltaic panel, multi-Si wafer) [RER] | 0.057282 | 0.018628 | 0.011508 | 0.01375 | T: photovoltaic cell, multi-Si wafer FROM market for photovoltaic cell, multi-Si wafer [GLO] TO photovoltaic panel production, multi-Si wafer (photovoltaic panel, multi-Si wafer) [RER] | e1c08167-6190-5482-b787-2c2231376737 | 0.93241 | {'CPC': ['47150: Diodes, transistors and similar semi-conductor devices; photosensitive semi-conductor devices; light emitting […]']} | EcoSpold01Location=RER De Wild 2007, Estimation 60 cells a 1.56dm2 +2% cell loss | e856bce7-25be-431c-83fc-32c94a1e74bd | GLO | market for photovoltaic cell, multi-Si wafer | (20826, 4457) | ('ecoinvent-3.10-cutoff', '74641f0d5499a93563af3af2849cb303') | -0.069983 |  |  | photovoltaic cell, multi-Si wafer |  | ('ecoinvent-3.10-cutoff', '272b58dd234e801abccc66165517471a') | {'reliability': 1, 'completeness': 4, 'temporal correlation': 5, 'geographical correlation': 3, 'further technological correlation': 1} | 0 | {'carbon allocation': {'amount': 0.009474653401655386, 'unit': 'kg'}, 'carbon content': {'amount': 0.0139333138259638, 'unit': 'dimensionless'}, 'carbon content, fossil': {'amount': 0.0139333138259638, 'unit': 'dimensionless', 'comment': 'C content was calculated as the addition of C content in the components'}, 'carbon content, non-fossil': {'amount': 0.0, 'unit': 'dimensionless'}, 'dry mass': {'amount': 0.68, 'unit': 'kg'}, 'water content': {'amount': 0.0, 'unit': 'dimensionless', 'comment': 'water mass/dry mass'}, 'water in wet mass': {'amount': 0.0, 'unit': 'kg'}, 'wet mass': {'amount': 0.68, 'unit': 'kg', 'comment': 'The weight of the main component was summed up to 0.68'}} | 0.20518 | 0 |  | RER | photovoltaic panel production, multi-Si wafer | technosphere | 2 | square meter
133 | T: tap water FROM market for tap water [Europe without Switzerland] TO tap water production, conventional with biological treatment (tap water) [Europe without Switzerland] | 0.057073 | 0.019863 | 0.014946 | 0.012 | T: tap water FROM market for tap water [Europe without Switzerland] TO tap water production, conventional with biological treatment (tap water) [Europe without Switzerland] | 1cb04872-15c3-54bc-ac35-1312b37eb8bf | 6.93e-05 | {'CPC': ['18000: Natural water']} | Calculated value. Water content of hypochlorite solution, sodium hydroxide, prehydrolysed coagulant and aluminium sulfate. | c5adb1fb-872e-4446-a3bb-c4b61aa4bd45 | Europe without Switzerland | market for tap water | (2651, 5590) | ('ecoinvent-3.10-cutoff', 'a99cbe4f8bc3840d8cbff8112f0e535e') | -9.5771 |  |  | tap water |  | ('ecoinvent-3.10-cutoff', '2611626fde62f428eda6bbf47a31c7f3') | {'reliability': 3, 'completeness': 3, 'temporal correlation': 4, 'geographical correlation': 5, 'further technological correlation': 1} | 0 | {'carbon allocation': {'amount': 6.040513919241619e-07, 'unit': 'kg'}, 'carbon content': {'amount': 0.00178990835661632, 'unit': 'dimensionless'}, 'carbon content, fossil': {'amount': 0.00178990835661632, 'unit': 'dimensionless', 'comment': 'Bicarbonate content is 2.93 mol/m3. CO2 content is 0.1 mol/m3 (ecoinvent v2.2 report 8, Tab 93.1).'}, 'carbon content, non-fossil': {'amount': 0.0, 'unit': 'dimensionless'}, 'dry mass': {'amount': 0.00033747615607878, 'unit': 'kg', 'comment': 'Mineral content was estimated using the chemical properties of tap water in ecoinvent v2.2 report 8, Tab 93.1.'}, 'water content': {'amount': 2962.17230710238, 'unit': 'dimensionless', 'comment': 'water mass/dry mass'}, 'water in wet mass': {'amount': 0.999662523843921, 'unit': 'kg', 'comment': 'wet mass-dry mass'}, 'wet mass': {'amount': 1.0, 'unit': 'kg'}} | 0.11489 | 0.024495 |  | Europe without Switzerland | tap water production, conventional with biological treatment | technosphere | 2 | kilogram
134 | T: cast iron FROM market for cast iron [GLO] TO aluminium production, primary, liquid, prebake (aluminium, primary, liquid) [CN] | 0.056789 | 0.016632 | 0.0019642 | 0.012294 | T: cast iron FROM market for cast iron [GLO] TO aluminium production, primary, liquid, prebake (aluminium, primary, liquid) [CN] | 22decb26-3e6b-57a8-a27c-63edaf7fb880 | 0.000804 | {'CPC': ['41111: Pig iron and spiegeleisen in pigs, blocks or other primary forms']} | Value taken from cathode production process | 4447af36-0897-4b00-8fd0-fd6a446dda6a | GLO | market for cast iron | (3222, 14943) | ('ecoinvent-3.10-cutoff', 'e87300adccd638e2e304f3d55eca214d') | -7.1259 |  |  | cast iron |  | ('ecoinvent-3.10-cutoff', '288c93867d6fbfa8a683a618b2c3053a') | {'reliability': 2, 'completeness': 2, 'temporal correlation': 5, 'geographical correlation': 3, 'further technological correlation': 1} | 0 | {'carbon allocation': {'amount': 0.04, 'unit': 'kg'}, 'carbon content': {'amount': 0.04, 'unit': 'dimensionless'}, 'carbon content, fossil': {'amount': 0.04, 'unit': 'dimensionless', 'comment': 'Cast iron is made by remelting pig iron in small furnaces (e.g. cupola furnaces or electric arc furnaces) and poured into moulds to make castings. It usually contains 2% to 6% carbon (ecoinvent v2.2 report 10_partII). An average content of 4% was considered'}, 'carbon content, non-fossil': {'amount': 0.0, 'unit': 'dimensionless'}, 'dry mass': {'amount': 1.0, 'unit': 'kg'}, 'heating value, net': {'amount': 0.0, 'unit': 'MJ', 'comment': 'Non combustible products are assumed to have an LHV equal to zero (0).'}, 'water content': {'amount': 0.0, 'unit': 'dimensionless', 'comment': 'water mass/dry mass'}, 'water in wet mass': {'amount': 0.0, 'unit': 'kg'}, 'wet mass': {'amount': 1.0, 'unit': 'kg'}} | 0.20347 | 0.024495 |  | CN | aluminium production, primary, liquid, prebake | technosphere | 2 | kilogram
135 | T: electricity, medium voltage FROM market group for electricity, medium voltage [Europe without Switzerland] TO tap water production, conventional treatment (tap water) [Europe without Switzerland] | 0.056422 | 0.019532 | 0.0049158 | 0.012004 | T: electricity, medium voltage FROM market group for electricity, medium voltage [Europe without Switzerland] TO tap water production, conventional treatment (tap water) [Europe without Switzerland] | 624c78b9-e080-5f63-b739-646f5ec15ef1 | 0.000427 | {'CPC': ['17100: Electrical energy']} | Measured value. Average electricity consumption for entire process including pumping for water intake and pumping for distribution at the plant gate. All 9 plant reported electricity use. Values reported varied from 7.32e-4 to 2.74e-4 kWh/kg. | 759b89bd-3aa6-42ad-b767-5bb9ef5d331d | Europe without Switzerland | market group for electricity, medium voltage | (9029, 18154) | ('ecoinvent-3.10-cutoff', '2dc6b0abf6db20ce50e06eaff1a3f18a') | -7.7587 |  |  | electricity, medium voltage |  | ('ecoinvent-3.10-cutoff', 'fe0c175277795e7bbef7070685fc739b') | {'reliability': 2, 'completeness': 3, 'temporal correlation': 4, 'geographical correlation': 5, 'further technological correlation': 1} | 0 | {'carbon allocation': {'amount': 0.0, 'unit': 'kg'}, 'carbon content': {'amount': 0.0, 'unit': 'dimensionless'}} | 0.10863 | 0.024495 |  | Europe without Switzerland | tap water production, conventional treatment | technosphere | 2 | kilowatt hour
136 | T: electricity, medium voltage FROM market group for electricity, medium voltage [Europe without Switzerland] TO tap water production, underground water with chemical treatment (tap water) [Europe without Switzerland] | 0.056326 | 0.016382 | 0.022448 | 0.011862 | T: electricity, medium voltage FROM market group for electricity, medium voltage [Europe without Switzerland] TO tap water production, underground water with chemical treatment (tap water) [Europe without Switzerland] | 624c78b9-e080-5f63-b739-646f5ec15ef1 | 0.000841 | {'CPC': ['17100: Electrical energy']} | Measured value. Average electricity consumption for entire process including pumping for water intake and pumping for distribution at the plant gate. All plants (2) reported electricity use. | 759b89bd-3aa6-42ad-b767-5bb9ef5d331d | Europe without Switzerland | market group for electricity, medium voltage | (9029, 16911) | ('ecoinvent-3.10-cutoff', '2dc6b0abf6db20ce50e06eaff1a3f18a') | -7.0809 |  |  | electricity, medium voltage |  | ('ecoinvent-3.10-cutoff', '055299a54f949f0747fcf6e65b4f4689') | {'reliability': 2, 'completeness': 3, 'temporal correlation': 4, 'geographical correlation': 5, 'further technological correlation': 1} | 0 | {'carbon allocation': {'amount': 0.0, 'unit': 'kg'}, 'carbon content': {'amount': 0.0, 'unit': 'dimensionless'}} | 0.10863 | 0.024495 |  | Europe without Switzerland | tap water production, underground water with chemical treatment | technosphere | 2 | kilowatt hour
137 | T: tap water FROM market for tap water [Europe without Switzerland] TO tap water production, ultrafiltration treatment (tap water) [Europe without Switzerland] | 0.056281 | 0.016298 | 0.0034166 | 0.010897 | T: tap water FROM market for tap water [Europe without Switzerland] TO tap water production, ultrafiltration treatment (tap water) [Europe without Switzerland] | 1cb04872-15c3-54bc-ac35-1312b37eb8bf | 2.95e-05 | {'CPC': ['18000: Natural water']} | Calculated value. Represents water content in hypochlorite solution. Chemical flows are based on active substance only and water contained in solution must be added seperatly. Hypochlorite solution reported to be supply as a 12% concentrated solution. | c5adb1fb-872e-4446-a3bb-c4b61aa4bd45 | Europe without Switzerland | market for tap water | (2651, 2809) | ('ecoinvent-3.10-cutoff', 'a99cbe4f8bc3840d8cbff8112f0e535e') | -10.4311 |  |  | tap water |  | ('ecoinvent-3.10-cutoff', 'b425adfd1226f00ce0df072d0c765e3f') | {'reliability': 2, 'completeness': 4, 'temporal correlation': 4, 'geographical correlation': 1, 'further technological correlation': 1} | 0 | {'carbon allocation': {'amount': 0.0, 'unit': 'kg'}, 'carbon content': {'amount': 0.0, 'unit': 'dimensionless'}} | 0.10583 | 0.024495 |  | Europe without Switzerland | tap water production, ultrafiltration treatment | technosphere | 2 | kilogram
138 | B: Methane, fossil // natural gas venting from petroleum/natural gas production (natural gas, vented) [GLO] | 0.055952 | 0.014401 | 0.013712 | 0.010223 | B: Methane, fossil // natural gas venting from petroleum/natural gas production (natural gas, vented) [GLO] |  | 0.585 | {'CPC': []} | Literature | 70ef743b-3ed5-4a6d-b192-fb6d62378555 |  | Methane, fossil | (894, 7257) | ('biosphere3', '70ef743b-3ed5-4a6d-b192-fb6d62378555') | -0.53614 |  |  | Methane, fossil |  | ('ecoinvent-3.10-cutoff', '78ec33cb6f6542829eb39977781e9e5d') | {'reliability': 3, 'completeness': 3, 'temporal correlation': 5, 'geographical correlation': 3, 'further technological correlation': 1} | 0 | {'carbon allocation': {'amount': 0.748686634968048, 'unit': 'kg'}, 'carbon content': {'amount': 0.748686634968048, 'unit': 'dimensionless'}, 'carbon content, fossil': {'amount': 0.748686634968048, 'unit': 'dimensionless'}, 'carbon content, non-fossil': {'amount': 0.0, 'unit': 'dimensionless'}, 'dry mass': {'amount': 1.0, 'unit': 'kg'}, 'water content': {'amount': 0.0, 'unit': 'dimensionless', 'comment': 'water mass/dry mass'}, 'water in wet mass': {'amount': 0.0, 'unit': 'kg'}, 'wet mass': {'amount': 1.0, 'unit': 'kg'}} | 0.30447 | 0.22361 |  | GLO | natural gas venting from petroleum/natural gas production | biosphere | 2 | kilogram | CH4
139 | T: electricity, medium voltage FROM market group for electricity, medium voltage [CN] TO market for hard coal (hard coal) [CN] | 0.055661 | 0.015341 | 0.00084 | 0.01096 | T: electricity, medium voltage FROM market group for electricity, medium voltage [CN] TO market for hard coal (hard coal) [CN] | 3f5e5da4-dd29-5d57-81db-306a02ee054d | 0.017 | {'CPC': ['17100: Electrical energy']} | Assumption. Source unspecified EcoSpold01Location=UCTE | 759b89bd-3aa6-42ad-b767-5bb9ef5d331d | CN | market group for electricity, medium voltage | (5847, 3077) | ('ecoinvent-3.10-cutoff', 'd7c1c743d6f636664af382ce21a9eaed') | -4.0745 |  |  | electricity, medium voltage |  | ('ecoinvent-3.10-cutoff', '8ae71610d54f659248ab89840923c655') | {'reliability': 1, 'completeness': 1, 'temporal correlation': 2, 'geographical correlation': 1, 'further technological correlation': 1} | 0 | {'carbon allocation': {'amount': 0.0, 'unit': 'kg'}, 'carbon content': {'amount': 0.0, 'unit': 'dimensionless'}} | 0.54791 | 0.54772 |  | CN | market for hard coal | technosphere | 2 | kilowatt hour
140 | T: electricity, medium voltage FROM market group for electricity, medium voltage [RAS] TO photovoltaic cell production, multi-Si wafer (photovoltaic cell, multi-Si wafer) [RoW] | 0.055631 | 0.016796 | 0.0031398 | 0.0097374 | T: electricity, medium voltage FROM market group for electricity, medium voltage [RAS] TO photovoltaic cell production, multi-Si wafer (photovoltaic cell, multi-Si wafer) [RoW] | c7834a0e-bf0c-5d84-9519-c011bbde09f3 | 20.6961 | {'CPC': ['17100: Electrical energy']} | EcoSpold01Location=UCTE De Wild 2007, company data | 759b89bd-3aa6-42ad-b767-5bb9ef5d331d | RAS | market group for electricity, medium voltage | (18367, 17817) | ('ecoinvent-3.10-cutoff', '38df6642d8989393da1c1f7b46eb1fb2') | 3.0299 |  |  | electricity, medium voltage |  | ('ecoinvent-3.10-cutoff', '1b4b7f7735abf9d3e3548b0f6f378ef7') | {'reliability': 1, 'completeness': 2, 'temporal correlation': 5, 'geographical correlation': 5, 'further technological correlation': 1} | 0 | {'carbon allocation': {'amount': 0.0, 'unit': 'kg'}, 'carbon content': {'amount': 0.0, 'unit': 'dimensionless'}} | 0.20518 | 0 |  | RoW | photovoltaic cell production, multi-Si wafer | technosphere | 2 | kilowatt hour
141 | T: electricity, medium voltage FROM market group for electricity, medium voltage [Europe without Switzerland] TO tap water production, ultrafiltration treatment (tap water) [Europe without Switzerland] | 0.055609 | 0.017333 | 0.027183 | 0.015753 | T: electricity, medium voltage FROM market group for electricity, medium voltage [Europe without Switzerland] TO tap water production, ultrafiltration treatment (tap water) [Europe without Switzerland] | 624c78b9-e080-5f63-b739-646f5ec15ef1 | 0.000365 | {'CPC': ['17100: Electrical energy']} | Measured value. Represents electricity consumption for the entire treatment process including pumping for water intake and pumping for distribution at the plant gate. | 759b89bd-3aa6-42ad-b767-5bb9ef5d331d | Europe without Switzerland | market group for electricity, medium voltage | (9029, 2809) | ('ecoinvent-3.10-cutoff', '2dc6b0abf6db20ce50e06eaff1a3f18a') | -7.9156 |  |  | electricity, medium voltage |  | ('ecoinvent-3.10-cutoff', 'b425adfd1226f00ce0df072d0c765e3f') | {'reliability': 2, 'completeness': 4, 'temporal correlation': 4, 'geographical correlation': 5, 'further technological correlation': 1} | 0 | {'carbon allocation': {'amount': 0.0, 'unit': 'kg'}, 'carbon content': {'amount': 0.0, 'unit': 'dimensionless'}} | 0.11489 | 0.024495 |  | Europe without Switzerland | tap water production, ultrafiltration treatment | technosphere | 2 | kilowatt hour
142 | T: hard coal FROM market for hard coal [CN] TO heat production, at hard coal industrial furnace 1-10MW (heat, district or industrial, other than natural gas) [RoW] | 0.055433 | 0.014548 | 0.0027706 | 0.011107 | T: hard coal FROM market for hard coal [CN] TO heat production, at hard coal industrial furnace 1-10MW (heat, district or industrial, other than natural gas) [RoW] | 215f63f0-8c76-5907-98ac-ae2f016b7ecc | 0.022447 | {'CPC': ['11010: Hard coal']} | EcoSpold01Location=UCTE Fuel input | 0d3eda5a-4601-4573-9549-0701c459ab88 | CN | market for hard coal | (3077, 1839) | ('ecoinvent-3.10-cutoff', '8ae71610d54f659248ab89840923c655') | -3.7966 |  |  | hard coal |  | ('ecoinvent-3.10-cutoff', 'e6edacdcd30a05a2b7366d762e14486a') | {'reliability': 4, 'completeness': 2, 'temporal correlation': 5, 'geographical correlation': 5, 'further technological correlation': 1} | 0 | {'carbon allocation': {'amount': 0.7942999999999999, 'unit': 'kg'}, 'carbon content': {'amount': 0.845, 'unit': 'dimensionless'}, 'carbon content, fossil': {'amount': 0.845, 'unit': 'dimensionless', 'comment': 'C content 75-94% (specified in Tab 1.1, report 6, part VI). A mean content of 0.845 kg C/ kg dry hard coal was considered'}, 'carbon content, non-fossil': {'amount': 0.0, 'unit': 'dimensionless'}, 'dry mass': {'amount': 0.94, 'unit': 'kg', 'comment': 'wet mass-water mass'}, 'heating value, net': {'amount': 28.9, 'unit': 'MJ', 'comment': 'The heating value (28.9 MJ/kg) and the composition of the coal are average values available from the literature.'}, 'water content': {'amount': 0.0638297872340425, 'unit': 'dimensionless', 'comment': 'water mass/dry mass'}, 'water in wet mass': {'amount': 0.06, 'unit': 'kg', 'comment': 'Average water content of coal, from Tab 3.3, ecoinvent v2.2 report 6, part VI'}, 'wet mass': {'amount': 1.0, 'unit': 'kg'}} | 0.24515 | 0.1 |  | RoW | heat production, at hard coal industrial furnace 1-10MW | technosphere | 2 | kilogram
143 | T: tap water FROM market for tap water [Europe without Switzerland] TO tap water production, conventional treatment (tap water) [Europe without Switzerland] | 0.05541 | 0.015899 | 0.0095255 | 0.010164 | T: tap water FROM market for tap water [Europe without Switzerland] TO tap water production, conventional treatment (tap water) [Europe without Switzerland] | 1cb04872-15c3-54bc-ac35-1312b37eb8bf | 2.1e-05 | {'CPC': ['18000: Natural water']} | Calculated value. Water content of hypochlorite solution, prehydrolysed coagulant and aluminium sulfate. | c5adb1fb-872e-4446-a3bb-c4b61aa4bd45 | Europe without Switzerland | market for tap water | (2651, 18154) | ('ecoinvent-3.10-cutoff', 'a99cbe4f8bc3840d8cbff8112f0e535e') | -10.771 |  |  | tap water |  | ('ecoinvent-3.10-cutoff', 'fe0c175277795e7bbef7070685fc739b') | {'reliability': 3, 'completeness': 3, 'temporal correlation': 4, 'geographical correlation': 5, 'further technological correlation': 1} | 0 | {'carbon allocation': {'amount': 6.040513919241619e-07, 'unit': 'kg'}, 'carbon content': {'amount': 0.00178990835661632, 'unit': 'dimensionless'}, 'carbon content, fossil': {'amount': 0.00178990835661632, 'unit': 'dimensionless', 'comment': 'Bicarbonate content is 2.93 mol/m3. CO2 content is 0.1 mol/m3 (ecoinvent v2.2 report 8, Tab 93.1).'}, 'carbon content, non-fossil': {'amount': 0.0, 'unit': 'dimensionless'}, 'dry mass': {'amount': 0.00033747615607878, 'unit': 'kg', 'comment': 'Mineral content was estimated using the chemical properties of tap water in ecoinvent v2.2 report 8, Tab 93.1.'}, 'water content': {'amount': 2962.17230710238, 'unit': 'dimensionless', 'comment': 'water mass/dry mass'}, 'water in wet mass': {'amount': 0.999662523843921, 'unit': 'kg', 'comment': 'wet mass-dry mass'}, 'wet mass': {'amount': 1.0, 'unit': 'kg'}} | 0.11489 | 0.024495 |  | Europe without Switzerland | tap water production, conventional treatment | technosphere | 2 | kilogram
144 | B: Carbon dioxide, fossil // heat and power co-generation, hard coal (electricity, high voltage) [PL] | 0.054983 | 0.016034 | 0.01002 | 0.0095046 | B: Carbon dioxide, fossil // heat and power co-generation, hard coal (electricity, high voltage) [PL] |  | 0.9955 | {'CPC': []} | Based on available literature Amount was scaled to the amount of reference product. | aa7cac3a-3625-41d4-bc54-33e2cf11ec46 |  | Carbon dioxide, fossil | (716, 14625) | ('biosphere3', 'aa7cac3a-3625-41d4-bc54-33e2cf11ec46') | -0.0045119 |  |  | Carbon dioxide, fossil |  | ('ecoinvent-3.10-cutoff', '9acf32ddfe560777eea80f5a57f7e342') | {'reliability': 3, 'completeness': 1, 'temporal correlation': 4, 'geographical correlation': 1, 'further technological correlation': 1} | 0 | {'carbon allocation': {'amount': 0.272916486782, 'unit': 'kg'}, 'carbon content': {'amount': 0.272916486782, 'unit': 'dimensionless'}, 'carbon content, fossil': {'amount': 0.272916486782, 'unit': 'dimensionless'}, 'carbon content, non-fossil': {'amount': 0.0, 'unit': 'dimensionless'}, 'dry mass': {'amount': 1.0, 'unit': 'kg'}, 'water content': {'amount': 0.0, 'unit': 'dimensionless', 'comment': 'water mass/dry mass'}, 'water in wet mass': {'amount': 0.0, 'unit': 'kg'}, 'wet mass': {'amount': 1.0, 'unit': 'kg'}} | 0.1 | 0 |  | PL | heat and power co-generation, hard coal | biosphere | 2 | kilogram | CO2
145 | T: electricity, medium voltage FROM market group for electricity, medium voltage [RAS] TO photovoltaic panel production, multi-Si wafer (photovoltaic panel, multi-Si wafer) [RoW] | 0.054933 | 0.017713 | 0.014507 | 0.014563 | T: electricity, medium voltage FROM market group for electricity, medium voltage [RAS] TO photovoltaic panel production, multi-Si wafer (photovoltaic panel, multi-Si wafer) [RoW] | c7834a0e-bf0c-5d84-9519-c011bbde09f3 | 3.2237 | {'CPC': ['17100: Electrical energy']} | Calculated mean figure of 3 companies EcoSpold01Location=UCTE | 759b89bd-3aa6-42ad-b767-5bb9ef5d331d | RAS | market group for electricity, medium voltage | (18367, 22182) | ('ecoinvent-3.10-cutoff', '38df6642d8989393da1c1f7b46eb1fb2') | 1.1705 |  |  | electricity, medium voltage |  | ('ecoinvent-3.10-cutoff', 'ff11b3a2c1bcc58159bddc3814f0993c') | {'reliability': 3, 'completeness': 3, 'temporal correlation': 5, 'geographical correlation': 5, 'further technological correlation': 1} | 0 | {'carbon allocation': {'amount': 0.0, 'unit': 'kg'}, 'carbon content': {'amount': 0.0, 'unit': 'dimensionless'}} | 0.21119 | 0 |  | RoW | photovoltaic panel production, multi-Si wafer | technosphere | 2 | kilowatt hour
146 | T: polyethylene, high density, granulate FROM market for polyethylene, high density, granulate [GLO] TO photovoltaic mounting system production, for slanted-roof installation (photovoltaic mounting system, for slanted-roof installation) [RoW] | 0.054475 | 0.014805 | 0.0054801 | 0.0087109 | T: polyethylene, high density, granulate FROM market for polyethylene, high density, granulate [GLO] TO photovoltaic mounting system production, for slanted-roof installation (photovoltaic mounting system, for slanted-roof installation) [RoW] | 872c4aa2-3aa5-5bf5-96ac-1771913ee4e5 | 0.0014033 | {'CPC': ['34710: Polymers of ethylene, in primary forms']} | Literature value. Packaging material, considered from Schwarz&Keller 1992 with a correction factor. Table references to Jungbluth et al. 2012. EcoSpold01Location=RER | b685192a-e033-421e-9074-8fe7cb176046 | GLO | market for polyethylene, high density, granulate | (12449, 14855) | ('ecoinvent-3.10-cutoff', '9a1501cb87f6812fa88c130a9a3ae8f4') | -6.5689 |  |  | polyethylene, high density, granulate |  | ('ecoinvent-3.10-cutoff', 'd8b94def44d4cca66268c4c0f2f9c769') | {'reliability': 1, 'completeness': 2, 'temporal correlation': 5, 'geographical correlation': 5, 'further technological correlation': 1} | 0 | {'carbon allocation': {'amount': 0.857142857142857, 'unit': 'kg'}, 'carbon content': {'amount': 0.857142857142857, 'unit': 'dimensionless'}, 'carbon content, fossil': {'amount': 0.857142857142857, 'unit': 'dimensionless', 'comment': 'Polyethylene is formed out of a huge amount of ethylene monomers (C2H4) (ecoinvent v2.2 report 11_II). MW=28 g/mol'}, 'carbon content, non-fossil': {'amount': 0.0, 'unit': 'dimensionless'}, 'dry mass': {'amount': 1.0, 'unit': 'kg'}, 'heating value, net': {'amount': 42.47, 'unit': 'MJ', 'comment': 'Assumed equal to "waste polyethylene".'}, 'water content': {'amount': 0.0, 'unit': 'dimensionless', 'comment': 'water mass/dry mass'}, 'water in wet mass': {'amount': 0.0, 'unit': 'kg'}, 'wet mass': {'amount': 1.0, 'unit': 'kg'}} | 0.41485 | 0.36056 |  | RoW | photovoltaic mounting system production, for slanted-roof installation | technosphere | 2 | kilogram
147 | T: steel, unalloyed FROM market for steel, unalloyed [GLO] TO reinforcing steel production (reinforcing steel) [RoW] | 0.053729 | 0.017851 | 0.0067901 | 0.017746 | T: steel, unalloyed FROM market for steel, unalloyed [GLO] TO reinforcing steel production (reinforcing steel) [RoW] | f3237d3d-1189-527c-a8b5-1b539c4ae4ef | 0.63 | {'CPC': ['41121: Non-alloy steel in ingots or other primary forms, and semi-finished products of non-alloy steel']} | EcoSpold01Location=RER | a2fd8c95-f2db-436a-9f24-f33b17f7975b | GLO | market for steel, unalloyed | (22388, 8762) | ('ecoinvent-3.10-cutoff', 'e14b111cf75357be1123984d55a47665') | -0.46204 |  |  | steel, unalloyed |  | ('ecoinvent-3.10-cutoff', '0ade4a1ca43bd2648bba6130b1a2a7d9') | {'reliability': 2, 'completeness': 3, 'temporal correlation': 5, 'geographical correlation': 5, 'further technological correlation': 1} | 0 | {'carbon allocation': {'amount': 0.0025, 'unit': 'kg'}, 'carbon content': {'amount': 0.0025, 'unit': 'dimensionless'}, 'carbon content, fossil': {'amount': 0.0025, 'unit': 'dimensionless', 'comment': 'Unalloyed steels or carbon steels are those in which the level of an individual element in no case reaches or exceeds the limiting concentration given in Tab. 3.1 ecoinvent v2.2 report 10_partII. Assumed to have a C content of 0.25%'}, 'carbon content, non-fossil': {'amount': 0.0, 'unit': 'dimensionless'}, 'dry mass': {'amount': 1.0, 'unit': 'kg'}, 'heating value, net': {'amount': 0.0, 'unit': 'MJ', 'comment': 'Non combustible products are assumed to have an LHV equal to zero (0).'}, 'water content': {'amount': 0.0, 'unit': 'dimensionless', 'comment': 'water mass/dry mass'}, 'water in wet mass': {'amount': 0.0, 'unit': 'kg'}, 'wet mass': {'amount': 1.0, 'unit': 'kg'}} | 0.20785 | 0 |  | RoW | reinforcing steel production | technosphere | 2 | kilogram
148 | T: steel, chromium steel 18/8, hot rolled FROM market for steel, chromium steel 18/8, hot rolled [GLO] TO water supply network construction (water supply network) [RoW] | 0.053294 | 0.015718 | 0.0022245 | 0.010348 | T: steel, chromium steel 18/8, hot rolled FROM market for steel, chromium steel 18/8, hot rolled [GLO] TO water supply network construction (water supply network) [RoW] | 1873afb0-8b20-580a-947e-63428cd2e791 | 12.273 | {'CPC': ['41122: Alloy steel in ingots or other primary forms and semi-finished products of alloy steel']} | Literature EcoSpold01Location=RER | c5246dbb-0abd-4bee-8dda-d52a1b202322 | GLO | market for steel, chromium steel 18/8, hot rolled | (2268, 8159) | ('ecoinvent-3.10-cutoff', '75af37d43bba95faeb80752e810959ba') | 2.5074 |  |  | steel, chromium steel 18/8, hot rolled |  | ('ecoinvent-3.10-cutoff', 'cccb48ed5720e74ed19ba7b803653da5') | {'reliability': 2, 'completeness': 3, 'temporal correlation': 4, 'geographical correlation': 5, 'further technological correlation': 1} | 0 | {'carbon allocation': {'amount': 0.0008, 'unit': 'kg'}, 'carbon content': {'amount': 0.0008, 'unit': 'dimensionless'}, 'carbon content, fossil': {'amount': 0.0008, 'unit': 'dimensionless', 'comment': 'Stainless steel model is the grade 304 steel (18/8 stainless, 18% chromium 8% nickel; max. 0.08% C)'}, 'carbon content, non-fossil': {'amount': 0.0, 'unit': 'dimensionless'}, 'dry mass': {'amount': 1.0, 'unit': 'kg'}, 'heating value, net': {'amount': 0.0, 'unit': 'MJ', 'comment': 'Non combustible products are assumed to have an LHV equal to zero (0).'}, 'water content': {'amount': 0.0, 'unit': 'dimensionless', 'comment': 'water mass/dry mass'}, 'water in wet mass': {'amount': 0.0, 'unit': 'kg'}, 'wet mass': {'amount': 1.0, 'unit': 'kg'}} | 0.1456 | 0.1 |  | RoW | water supply network construction | technosphere | 2 | kilogram
149 | T: silicon, multi-Si, casted FROM market for silicon, multi-Si, casted [RoW] TO multi-Si wafer production (multi-Si wafer) [RoW] | 0.052892 | 0.01731 | 0.016754 | 0.012417 | T: silicon, multi-Si, casted FROM market for silicon, multi-Si, casted [RoW] TO multi-Si wafer production (multi-Si wafer) [RoW] | 6998f47a-cf44-55d2-b53f-219ad9417042 | 1.1301 | {'CPC': ['34250: Salts of oxometallic or peroxometallic acids; colloidal precious metals and compounds thereof; inorganic and o[…]']} | EcoSpold01Location=RER Polycrystalline silicon of semiconductor or solar grade quality. This value is the total silicon needed minus internally recycled silicon from ingot cut-offs and broken wafers. | 1f61a047-2cac-4f60-91c0-e60fb6b865a6 | RoW | market for silicon, multi-Si, casted | (9714, 21338) | ('ecoinvent-3.10-cutoff', '25ed4dc08d2150f81968e22cf76935bb') | 0.12228 |  |  | silicon, multi-Si, casted |  | ('ecoinvent-3.10-cutoff', '09173f6e62d79b084f54026b098d2fae') | {'reliability': 1, 'completeness': 2, 'temporal correlation': 5, 'geographical correlation': 5, 'further technological correlation': 1} | 0 | {'carbon allocation': {'amount': 0.0, 'unit': 'kg'}, 'carbon content': {'amount': 0.0, 'unit': 'dimensionless'}, 'carbon content, fossil': {'amount': 0.0, 'unit': 'dimensionless', 'comment': 'Si'}, 'carbon content, non-fossil': {'amount': 0.0, 'unit': 'dimensionless', 'comment': 'Si'}, 'dry mass': {'amount': 1.0, 'unit': 'kg'}, 'water content': {'amount': 0.0, 'unit': 'dimensionless', 'comment': 'water mass/dry mass'}, 'water in wet mass': {'amount': 0.0, 'unit': 'kg'}, 'wet mass': {'amount': 1.0, 'unit': 'kg'}} | 0.20518 | 0 |  | RoW | multi-Si wafer production | technosphere | 2 | kilogram
150 | T: reinforcing steel FROM market for reinforcing steel [GLO] TO hard coal mine operation and hard coal preparation (hard coal) [CN] | 0.052855 | 0.016922 | 0.0021122 | 0.010528 | T: reinforcing steel FROM market for reinforcing steel [GLO] TO hard coal mine operation and hard coal preparation (hard coal) [CN] | 42de1cab-a735-530b-b4da-bc7eb1dbcc05 | 0.0011 | {'CPC': ['4124: Bars and rods, hot-rolled, of iron or steel']} | Own assumption according to Dones et al. (2007). | 9ba48284-0f03-4fec-800d-de77833b12f6 | GLO | market for reinforcing steel | (6185, 22486) | ('ecoinvent-3.10-cutoff', 'e3100ff2744bdff2251e928a73ab38b2') | -6.8124 |  |  | reinforcing steel |  | ('ecoinvent-3.10-cutoff', 'f9390b2e8476fd2d1bcae5ffd6964bfc') | {'reliability': 5, 'completeness': 5, 'temporal correlation': 5, 'geographical correlation': 5, 'further technological correlation': 5} | 0 | {'carbon allocation': {'amount': 0.004, 'unit': 'kg'}, 'carbon content': {'amount': 0.004, 'unit': 'dimensionless'}, 'carbon content, fossil': {'amount': 0.004, 'unit': 'dimensionless', 'comment': 'Mix of differently produced steels and hot rolling'}, 'carbon content, non-fossil': {'amount': 0.0, 'unit': 'dimensionless'}, 'dry mass': {'amount': 1.0, 'unit': 'kg'}, 'heating value, net': {'amount': 0.0, 'unit': 'MJ', 'comment': 'Non combustible products are assumed to have an LHV equal to zero (0).'}, 'water content': {'amount': 0.0, 'unit': 'dimensionless', 'comment': 'water mass/dry mass'}, 'water in wet mass': {'amount': 0.0, 'unit': 'kg'}, 'wet mass': {'amount': 1.0, 'unit': 'kg'}} | 0.45891 | 0.024495 |  | CN | hard coal mine operation and hard coal preparation | technosphere | 2 | kilogram
151 | T: electricity, medium voltage FROM market group for electricity, medium voltage [Europe without Switzerland] TO tap water production, direct filtration treatment (tap water) [Europe without Switzerland] | 0.052387 | 0.016298 | 0.0076917 | 0.0067758 | T: electricity, medium voltage FROM market group for electricity, medium voltage [Europe without Switzerland] TO tap water production, direct filtration treatment (tap water) [Europe without Switzerland] | 624c78b9-e080-5f63-b739-646f5ec15ef1 | 0.000286 | {'CPC': ['17100: Electrical energy']} | Measured value. Average electricity consumption for entire process including pumping for water intake and pumping for distribution at the plant gate. All plants (2) reported electricity use. | 759b89bd-3aa6-42ad-b767-5bb9ef5d331d | Europe without Switzerland | market group for electricity, medium voltage | (9029, 4765) | ('ecoinvent-3.10-cutoff', '2dc6b0abf6db20ce50e06eaff1a3f18a') | -8.1595 |  |  | electricity, medium voltage |  | ('ecoinvent-3.10-cutoff', '0f8b3b980e5a453176b9010114c4efd8') | {'reliability': 2, 'completeness': 2, 'temporal correlation': 4, 'geographical correlation': 5, 'further technological correlation': 1} | 0 | {'carbon allocation': {'amount': 0.0, 'unit': 'kg'}, 'carbon content': {'amount': 0.0, 'unit': 'dimensionless'}} | 0.1063 | 0.024495 |  | Europe without Switzerland | tap water production, direct filtration treatment | technosphere | 2 | kilowatt hour
152 | T: pig iron FROM market for pig iron [RoW] TO steel production, converter, low-alloyed (steel, low-alloyed) [RoW] | 0.052271 | 0.018958 | 0.018364 | 0.010695 | T: pig iron FROM market for pig iron [RoW] TO steel production, converter, low-alloyed (steel, low-alloyed) [RoW] | 86a38f54-73be-533e-acc0-491a8bd19389 | 0.86794 | {'CPC': ['41111: Pig iron and spiegeleisen in pigs, blocks or other primary forms']} | geometric mean of Remus et al. (2013) data range. Adjusted with RMS to balance Fe-Content.Note that the ratio of pig iron to iron scrap inputs was based on average data from European steelmakers. The values were then adjusted to ensure Fe balance. This ratio is, however, highly variable among regions, globally, and the value used may not be representative of a) the average global situation or b) the situation in other regions. We advise caution when appliying these data elsewhere. | a636ed9e-f90a-48cb-a180-c75b1fc92cf1 | RoW | market for pig iron | (12409, 7627) | ('ecoinvent-3.10-cutoff', '1ec6e458fb5c85c3b0521b34b924d65c') | -0.14163 |  |  | pig iron |  | ('ecoinvent-3.10-cutoff', '6da8d63a29e38a11d9dd6341aa71e1ed') | {'reliability': 2, 'completeness': 3, 'temporal correlation': 2, 'geographical correlation': 5, 'further technological correlation': 1} | 0 | {'carbon allocation': {'amount': 0.045, 'unit': 'kg'}, 'carbon content': {'amount': 0.045, 'unit': 'dimensionless'}, 'carbon content, fossil': {'amount': 0.045, 'unit': 'dimensionless', 'comment': 'Pig iron is the iron produced in the blast furnace. It is an alloy of 94% Fe and more than 2% C (world average 4.5%). (ecoinvent v2.2 report 10_partII)'}, 'carbon content, non-fossil': {'amount': 0.0, 'unit': 'dimensionless'}, 'dry mass': {'amount': 1.0, 'unit': 'kg'}, 'heating value, net': {'amount': 0.0, 'unit': 'MJ', 'comment': 'Non combustible products are assumed to have an LHV equal to zero (0).'}, 'iron content': {'amount': 0.92, 'unit': 'dimensionless', 'comment': 'iron content on a dry matter basis'}, 'water content': {'amount': 0.0, 'unit': 'dimensionless', 'comment': 'water mass/dry mass'}, 'water in wet mass': {'amount': 0.0, 'unit': 'kg'}, 'wet mass': {'amount': 1.0, 'unit': 'kg'}} | 0.05831 | 0 |  | RoW | steel production, converter, low-alloyed | technosphere | 2 | kilogram
153 | T: cast iron FROM market for cast iron [GLO] TO sewer grid construction, rural (sewer grid, rural) [GLO] | 0.052264 | 0.016835 | 0.0052067 | 0.011215 | T: cast iron FROM market for cast iron [GLO] TO sewer grid construction, rural (sewer grid, rural) [GLO] | 22decb26-3e6b-57a8-a27c-63edaf7fb880 | 0.0023622 | {'CPC': ['41111: Pig iron and spiegeleisen in pigs, blocks or other primary forms']} | Doka G., 2021. A model for composition-specific life cycle inventories of regionalised wastewater fates, Separate publication, Doka LCA,Zurich, Switzerland. http://www.doka.ch/publications.htm | 4447af36-0897-4b00-8fd0-fd6a446dda6a | GLO | market for cast iron | (3222, 15967) | ('ecoinvent-3.10-cutoff', 'e87300adccd638e2e304f3d55eca214d') | -6.0482 |  |  | cast iron |  | ('ecoinvent-3.10-cutoff', '00063c1ac281d9e51351aabe6030f141') | {'reliability': 2, 'completeness': 2, 'temporal correlation': 3, 'geographical correlation': 5, 'further technological correlation': 1} | 0 | {'carbon allocation': {'amount': 0.04, 'unit': 'kg'}, 'carbon content': {'amount': 0.04, 'unit': 'dimensionless'}, 'carbon content, fossil': {'amount': 0.04, 'unit': 'dimensionless'}, 'carbon content, non-fossil': {'amount': 0.0, 'unit': 'dimensionless'}, 'dry mass': {'amount': 1.0, 'unit': 'kg'}, 'heating value, net': {'amount': 0.0, 'unit': 'MJ'}, 'water content': {'amount': 0.0, 'unit': 'dimensionless'}, 'water in wet mass': {'amount': 0.0, 'unit': 'kg'}, 'wet mass': {'amount': 1.0, 'unit': 'kg'}} | 0.56982 | 0.56569 |  | GLO | sewer grid construction, rural | technosphere | 2 | kilogram
154 | T: hard coal FROM market for hard coal [CN] TO cast iron production (cast iron) [RoW] | 0.052109 | 0.01905 | 0.022776 | 0.014713 | T: hard coal FROM market for hard coal [CN] TO cast iron production (cast iron) [RoW] | 215f63f0-8c76-5907-98ac-ae2f016b7ecc | 0.0065498 | {'CPC': ['11010: Hard coal']} | EcoSpold01Location=UCTE | 0d3eda5a-4601-4573-9549-0701c459ab88 | CN | market for hard coal | (3077, 724) | ('ecoinvent-3.10-cutoff', '8ae71610d54f659248ab89840923c655') | -5.0283 |  |  | hard coal |  | ('ecoinvent-3.10-cutoff', '2ed62777a19655a5f85bf070ff3fdd60') | {'reliability': 2, 'completeness': 3, 'temporal correlation': 5, 'geographical correlation': 5, 'further technological correlation': 3} | 0 | {'carbon allocation': {'amount': 0.7942999999999999, 'unit': 'kg'}, 'carbon content': {'amount': 0.845, 'unit': 'dimensionless'}, 'carbon content, fossil': {'amount': 0.845, 'unit': 'dimensionless', 'comment': 'C content 75-94% (specified in Tab 1.1, report 6, part VI). A mean content of 0.845 kg C/ kg dry hard coal was considered'}, 'carbon content, non-fossil': {'amount': 0.0, 'unit': 'dimensionless'}, 'dry mass': {'amount': 0.94, 'unit': 'kg', 'comment': 'wet mass-water mass'}, 'heating value, net': {'amount': 27.91, 'unit': 'MJ', 'comment': 'Based on the Characterization factor of Hard coal in the CED method'}, 'water content': {'amount': 0.0638297872340425, 'unit': 'dimensionless', 'comment': 'water mass/dry mass'}, 'water in wet mass': {'amount': 0.06, 'unit': 'kg', 'comment': 'Average water content of coal, from Tab 3.3, ecoinvent v2.2 report 6, part VI'}, 'wet mass': {'amount': 1.0, 'unit': 'kg'}} | 0.24739 | 0.1 |  | RoW | cast iron production | technosphere | 2 | kilogram
155 | T: transport, freight, lorry, unspecified FROM market for transport, freight, lorry, unspecified [RER] TO market for concrete, 25MPa (concrete, 25MPa) [AT] | 0.051958 | 0.013664 | 0.0049524 | 0.0084057 | T: transport, freight, lorry, unspecified FROM market for transport, freight, lorry, unspecified [RER] TO market for concrete, 25MPa (concrete, 25MPa) [AT] | 787785b1-630f-553c-ad9e-26f6a3471df3 | 142.2 | {'CPC': ['6511: Road transport services of freight']} | Adjusted transport distances from transport distance based on US BTS Commodity Flow Surveys 1993, 1997, 2002, 2007, US Dep. Of Transportation, Bureau of Transportation Statistics. Refer to the Global transport model available in the support section of the ecoinvent website (https://www.ecoinvent.org/home.html). | cfbce515-3f54-4411-ad9d-3d26b7faa15a | RER | market for transport, freight, lorry, unspecified | (11062, 8609) | ('ecoinvent-3.10-cutoff', '462d96778c87f1897a413fb42bccbd72') | 4.9572 |  |  | transport, freight, lorry, unspecified |  | ('ecoinvent-3.10-cutoff', '93f6c9986317a24fe57fb0ece6c3e9da') | {'reliability': 1, 'completeness': 1, 'temporal correlation': 4, 'geographical correlation': 5, 'further technological correlation': 4} | 0 | {'carbon allocation': {'amount': 0.0, 'unit': 'kg'}, 'carbon content': {'amount': 0.0, 'unit': 'dimensionless'}} | 0.41231 | 0.34641 |  | AT | market for concrete, 25MPa | technosphere | 2 | ton kilometer
156 | T: concrete, normal strength FROM market group for concrete, normal strength [GLO] TO sewer grid construction, rural (sewer grid, rural) [GLO] | 0.051635 | 0.016606 | 0.010732 | 0.0099183 | T: concrete, normal strength FROM market group for concrete, normal strength [GLO] TO sewer grid construction, rural (sewer grid, rural) [GLO] | 2b4517ec-ea35-5802-91d0-36cc6edb6aed | 0.00010452 | {'CPC': ['37510: Non-refractory mortars and concretes']} | the concrete mass is calculated in volume by using 2400 kg/m3 as density | eee95138-58c8-4172-9b1f-754ba074325d | GLO | market group for concrete, normal strength | (3988, 15967) | ('ecoinvent-3.10-cutoff', '16e289e9ab491ffb47224f625632f3b0') | -9.1661 |  |  | concrete, normal strength |  | ('ecoinvent-3.10-cutoff', '00063c1ac281d9e51351aabe6030f141') | {'reliability': 2, 'completeness': 2, 'temporal correlation': 3, 'geographical correlation': 5, 'further technological correlation': 1} | 0 | {'carbon allocation': {'amount': 0.0, 'unit': 'kg'}, 'carbon content': {'amount': 0.0, 'unit': 'dimensionless'}, 'carbon content, fossil': {'amount': 0.0, 'unit': 'dimensionless'}, 'carbon content, non-fossil': {'amount': 0.0, 'unit': 'dimensionless'}, 'dry mass': {'amount': 2190.0, 'unit': 'kg'}, 'water content': {'amount': 0.0867579908675799, 'unit': 'dimensionless'}, 'water in wet mass': {'amount': 190.0, 'unit': 'kg'}, 'wet mass': {'amount': 2380.0, 'unit': 'kg'}} | 0.56982 | 0.56569 |  | GLO | sewer grid construction, rural | technosphere | 2 | cubic meter
157 | T: coke FROM market for coke [RoW] TO pig iron production (pig iron) [RoW] | 0.050763 | 0.015022 | 0.0092134 | 0.01021 | T: coke FROM market for coke [RoW] TO pig iron production (pig iron) [RoW] | 27c2cf8c-2a4f-5b0e-89b4-f7170776ba64 | 3.1146 | {'CPC': ['33100: Coke and semi-coke of coal, of lignite or of peat; retort carbon']} | Average value of measured data from plants in Europe. Source: Remus, R., Aguado-Monsonet, M. A., Roudier, S. & Samcho, L. D. (2013). JRC reference report - Best available techniques (BAT) reference document for iron and steel production. Joint Research Centre - European Commission, Luxemboug. | 1fa64d0c-afd7-46ab-b95c-3a54e0902dd0 | RoW | market for coke | (3701, 20044) | ('ecoinvent-3.10-cutoff', '391742ac8603fde25860eff721bef67d') | 1.1361 |  |  | coke |  | ('ecoinvent-3.10-cutoff', '31ccdc175639549e6f999c14fb355abe') | {'reliability': 1, 'completeness': 2, 'temporal correlation': 2, 'geographical correlation': 3, 'further technological correlation': 1} | 0 | {'carbon allocation': {'amount': 0.028566433566433604, 'unit': 'kg'}, 'carbon content': {'amount': 0.869148936170213, 'unit': 'dimensionless'}, 'carbon content, fossil': {'amount': 0.869148936170213, 'unit': 'dimensionless', 'comment': '81.7% C and 6% water in wet mass (ecoinvent v2.1 report 6_VI Table 7.1)'}, 'carbon content, non-fossil': {'amount': 0.0, 'unit': 'dimensionless'}, 'dry mass': {'amount': 0.0328671328671329, 'unit': 'kg', 'comment': 'wet mass minus 6% water'}, 'heating value, net': {'amount': 28.6, 'unit': 'MJ'}, 'water content': {'amount': 0.0638297872340426, 'unit': 'dimensionless', 'comment': 'water mass/dry mass'}, 'water in wet mass': {'amount': 0.0020979020979021, 'unit': 'kg', 'comment': '6% of wet mass'}, 'wet mass': {'amount': 0.034965034965035, 'unit': 'kg', 'comment': '28.6 MJ/kg'}} | 0.02 | 0 |  | RoW | pig iron production | technosphere | 2 | megajoule
158 | T: diesel, burned in building machine FROM market for diesel, burned in building machine [GLO] TO tap water production, underground water with chemical treatment (tap water) [Europe without Switzerland] | 0.050621 | 0.015221 | 0.021016 | 0.019321 | T: diesel, burned in building machine FROM market for diesel, burned in building machine [GLO] TO tap water production, underground water with chemical treatment (tap water) [Europe without Switzerland] | ca93c240-de28-5053-be27-88cc29df9ce9 | 5.298e-05 | {'CPC': ['542: General construction services of civil engineering works']} | Calculated value. | b0f4c2fb-5081-474a-8ffa-1457da8345db | GLO | market for diesel, burned in building machine | (18654, 16911) | ('ecoinvent-3.10-cutoff', '7b503114dd17d341a5d418812fc977be') | -9.8456 |  |  | diesel, burned in building machine |  | ('ecoinvent-3.10-cutoff', '055299a54f949f0747fcf6e65b4f4689') | {'reliability': 1, 'completeness': 1, 'temporal correlation': 4, 'geographical correlation': 1, 'further technological correlation': 1} | 0 | {'carbon allocation': {'amount': 0.0, 'unit': 'kg'}, 'carbon content': {'amount': 0.0, 'unit': 'dimensionless'}, 'density': {'amount': 0.84, 'unit': 'kg/l', 'comment': 'Literature value. Diesel density in kg per L. '}, 'fuel input in physical units, L': {'amount': 1.46e-06, 'unit': 'l', 'comment': 'Measured value. Average of diesel volume consumed in a year for emergency generators (both for emergency and routine maintenance runs).'}, 'heating value, net': {'amount': 1.0, 'unit': 'MJ', 'comment': 'Literature. net (lower) heating (calorific) value for diesel in MJ/kg'}} | 0.089443 | 0 |  | Europe without Switzerland | tap water production, underground water with chemical treatment | technosphere | 2 | megajoule
159 | T: electricity, medium voltage FROM market for electricity, medium voltage [PL] TO coke production (coke) [RoW] | 0.050344 | 0.016185 | 0.009129 | 0.010656 | T: electricity, medium voltage FROM market for electricity, medium voltage [PL] TO coke production (coke) [RoW] | da77a0a5-7770-5622-870d-6871585fc818 | 7.3073e-06 | {'CPC': ['17100: Electrical energy']} |  | 759b89bd-3aa6-42ad-b767-5bb9ef5d331d | PL | market for electricity, medium voltage | (20138, 23078) | ('ecoinvent-3.10-cutoff', 'f0d1be404a79c96b970d587b53fa1d08') | -11.8266 |  |  | electricity, medium voltage |  | ('ecoinvent-3.10-cutoff', '45c2ac5e0c499b85444ec07adaf2b703') | {'reliability': 2, 'completeness': 2, 'temporal correlation': 3, 'geographical correlation': 5, 'further technological correlation': 1} | 0 | {'carbon allocation': {'amount': 0.0, 'unit': 'kg'}, 'carbon content': {'amount': 0.0, 'unit': 'dimensionless'}} | 0.552 | 0.54772 |  | RoW | coke production | technosphere | 2 | kilowatt hour
160 | T: wastewater, average FROM market for wastewater, average [Europe without Switzerland] TO polyacrylamide production (polyacrylamide) [GLO] | 0.049978 | 0.016492 | 0.019106 | 0.013923 | T: wastewater, average FROM market for wastewater, average [Europe without Switzerland] TO polyacrylamide production (polyacrylamide) [GLO] | 72c46e91-bc7e-5289-9e0e-d9fddbff3643 | -4.3606e-07 | {'CPC': ['39990: Other wastes n.e.c.']} | Calculated based on literature data published by the GENDORF Chemical Park. The factory produced an average of 2462760 tonnes of chemical substances (including intermediates) per year in the years 2015-2019. The average ouput of wastewater going to an external wastewater treatment plant in the years 2015-2019 was 5608 m3 per year. This equals 0.000002277 m3/kg chemical produced. References: Chemiepark GENDORF, Umwelterklärung 2016, https://www.gendorf.de/Nachbarn/Umweltschutz/Industrie%20und%20Nachhaltigkeit Chemiepark GENDORF, Umwelterklärung 2017, https://www.gendorf.de/Nachbarn/Umweltschutz/Industrie%20und%20Nachhaltigkeit Chemiepark GENDORF, Umwelterklärung 2020, https://www.gendorf.de/Nachbarn/Umweltschutz/Industrie%20und%20Nachhaltigkeit | e8a51ec1-60cb-4ead-a948-ad1142c61918 | Europe without Switzerland | market for wastewater, average | (10550, 6899) | ('ecoinvent-3.10-cutoff', 'ff5084ad278ffd1e0bf9ab4183fb5342') | -14.6455 |  |  | wastewater, average |  | ('ecoinvent-3.10-cutoff', 'f7fa452d5d8862bfdb2d1d1e670c0636') | {'reliability': 2, 'completeness': 4, 'temporal correlation': 1, 'geographical correlation': 5, 'further technological correlation': 4} | 0 | {'carbon allocation': {'amount': 0.06729999999999985, 'unit': 'kg'}, 'carbon content': {'amount': 0.194039401033427, 'unit': 'dimensionless'}, 'carbon content, fossil': {'amount': 0.0, 'unit': 'dimensionless'}, 'carbon content, non-fossil': {'amount': 0.194039401033427, 'unit': 'dimensionless', 'comment': '0.0673 kg TOC/m3 (Tab A.17, ecoinvent v2.2 report 13_I). TOC was considered as Total Carbon.'}, 'dry mass': {'amount': 0.346836774601289, 'unit': 'kg', 'comment': 'The addition of compounds in water, listed in Tab A.17-20 from ecoinvent v2.2 report 13_I, has been used as an estimate of dry mass is wastewater. In this case, elementary composition has been expressed as molecular composition, whenever possible. This approach has been used when the addition of compunds in wastewater was bigger than the minimal mineral content estimated using the chemical properties of tap water in ecoinvent v2.2 report 8, Tab 93.1.'}, 'fossil share of carbon': {'amount': 0.0, 'unit': 'dimensionless'}, 'mass concentration, TOC': {'amount': 0.1091, 'unit': 'kg/m3'}, 'mass concentration, aluminium': {'amount': 1.0581e-05, 'unit': 'kg/m3'}, 'mass concentration, antimony': {'amount': 1.26e-06, 'unit': 'kg/m3'}, 'mass concentration, arsenic': {'amount': 6.81e-07, 'unit': 'kg/m3'}, 'mass concentration, barium': {'amount': 5.5593e-05, 'unit': 'kg/m3'}, 'mass concentration, beryllium': {'amount': 3.05e-08, 'unit': 'kg/m3'}, 'mass concentration, boron': {'amount': 5.5593e-05, 'unit': 'kg/m3'}, 'mass concentration, cadmium': {'amount': 2.51e-07, 'unit': 'kg/m3'}, 'mass concentration, calcium': {'amount': 0.039453, 'unit': 'kg/m3'}, 'mass concentration, chlorine': {'amount': 0.030031, 'unit': 'kg/m3'}, 'mass concentration, chromium': {'amount': 6.64e-06, 'unit': 'kg/m3'}, 'mass concentration, cobalt': {'amount': 1.4e-06, 'unit': 'kg/m3'}, 'mass concentration, copper': {'amount': 5.38e-05, 'unit': 'kg/m3'}, 'mass concentration, fluorine': {'amount': 3.2769e-05, 'unit': 'kg/m3'}, 'mass concentration, hydrogen': {'amount': 0.013365, 'unit': 'kg/m3'}, 'mass concentration, iron': {'amount': 0.0033557, 'unit': 'kg/m3'}, 'mass concentration, lead': {'amount': 6.169e-06, 'unit': 'kg/m3'}, 'mass concentration, magnesium': {'amount': 0.0080699, 'unit': 'kg/m3'}, 'mass concentration, manganese': {'amount': 5.7386e-05, 'unit': 'kg/m3'}, 'mass concentration, mercury': {'amount': 5.7e-08, 'unit': 'kg/m3'}, 'mass concentration, molybdenum': {'amount': 1.99e-06, 'unit': 'kg/m3'}, 'mass concentration, nickel': {'amount': 4.66e-06, 'unit': 'kg/m3'}, 'mass concentration, nitrogen': {'amount': 0.031015, 'unit': 'kg/m3'}, 'mass concentration, oxygen': {'amount': 0.069824, 'unit': 'kg/m3'}, 'mass concentration, phophorus': {'amount': 0.0044833, 'unit': 'kg/m3'}, 'mass concentration, potassium': {'amount': 0.012374, 'unit': 'kg/m3'}, 'mass concentration, scandium': {'amount': 1.614e-06, 'unit': 'kg/m3'}, 'mass concentration, selenium': {'amount': 7.35e-07, 'unit': 'kg/m3'}, 'mass concentration, silicon': {'amount': 0.00096122, 'unit': 'kg/m3'}, 'mass concentration, silver': {'amount': 1.78e-06, 'unit': 'kg/m3'}, 'mass concentration, sodium': {'amount': 0.06456, 'unit': 'kg/m3'}, 'mass concentration, strontium': {'amount': 0.00028872, 'unit': 'kg/m3'}, 'mass concentration, sulfur': {'amount': 0.015602, 'unit': 'kg/m3'}, 'mass concentration, thallium': {'amount': 4.84e-08, 'unit': 'kg/m3'}, 'mass concentration, tin': {'amount': 3.78e-06, 'unit': 'kg/m3'}, 'mass concentration, titanium': {'amount': 2.5107e-05, 'unit': 'kg/m3'}, 'mass concentration, tungsten': {'amount': 3.23e-07, 'unit': 'kg/m3'}, 'mass concentration, vanadium': {'amount': 4.48e-06, 'unit': 'kg/m3'}, 'mass concentration, zinc': {'amount': 0.00013629, 'unit': 'kg/m3'}, 'price': {'amount': 0.0, 'unit': 'EUR2005', 'comment': 'Waste products are assigned a price of zero as they are assumed to require further treatment.'}, 'water content': {'amount': 2882.20060970917, 'unit': 'dimensionless', 'comment': 'water mass/dry mass'}, 'water in wet mass': {'amount': 999.653163225399, 'unit': 'kg', 'comment': 'wet mass-dry mass'}, 'wet mass': {'amount': 1000.0, 'unit': 'kg', 'comment': 'Density of water was assumed that of tap water 1kg/L, that is 1000kg/m3.'}} | 0.2126 | 0.024495 |  | GLO | polyacrylamide production | technosphere | 2 | cubic meter
161 | T: steel, chromium steel 18/8, hot rolled FROM market for steel, chromium steel 18/8, hot rolled [GLO] TO sewer grid construction, urban (sewer grid, urban) [GLO] | 0.049876 | 0.013169 | 0.0058469 | 0.0081462 | T: steel, chromium steel 18/8, hot rolled FROM market for steel, chromium steel 18/8, hot rolled [GLO] TO sewer grid construction, urban (sewer grid, urban) [GLO] | 1873afb0-8b20-580a-947e-63428cd2e791 | 0.0013863 | {'CPC': ['41122: Alloy steel in ingots or other primary forms and semi-finished products of alloy steel']} | Doka G., 2021. A model for composition-specific life cycle inventories of regionalised wastewater fates, Separate publication, Doka LCA,Zurich, Switzerland. http://www.doka.ch/publications.htm | c5246dbb-0abd-4bee-8dda-d52a1b202322 | GLO | market for steel, chromium steel 18/8, hot rolled | (2268, 7911) | ('ecoinvent-3.10-cutoff', '75af37d43bba95faeb80752e810959ba') | -6.5811 |  |  | steel, chromium steel 18/8, hot rolled |  | ('ecoinvent-3.10-cutoff', '7b2105b8e69fcbd98830c46195555c4b') | {'reliability': 2, 'completeness': 2, 'temporal correlation': 3, 'geographical correlation': 5, 'further technological correlation': 1} | 0 | {'carbon allocation': {'amount': 0.0008, 'unit': 'kg'}, 'carbon content': {'amount': 0.0008, 'unit': 'dimensionless'}, 'carbon content, fossil': {'amount': 0.0008, 'unit': 'dimensionless', 'comment': 'Stainless steel model is the grade 304 steel (18/8 stainless, 18% chromium 8% nickel; max. 0.08% C)'}, 'carbon content, non-fossil': {'amount': 0.0, 'unit': 'dimensionless'}, 'dry mass': {'amount': 1.0, 'unit': 'kg'}, 'heating value, net': {'amount': 0.0, 'unit': 'MJ', 'comment': 'Non combustible products are assumed to have an LHV equal to zero (0).'}, 'water content': {'amount': 0.0, 'unit': 'dimensionless', 'comment': 'water mass/dry mass'}, 'water in wet mass': {'amount': 0.0, 'unit': 'kg'}, 'wet mass': {'amount': 1.0, 'unit': 'kg'}} | 0.56982 | 0.56569 |  | GLO | sewer grid construction, urban | technosphere | 2 | kilogram
162 | T: hard coal FROM market for hard coal [CN] TO coke production (coke) [RoW] | 0.049777 | 0.015339 | 0.018022 | 0.0086875 | T: hard coal FROM market for hard coal [CN] TO coke production (coke) [RoW] | 215f63f0-8c76-5907-98ac-ae2f016b7ecc | 0.01915 | {'CPC': ['11010: Hard coal']} |  | 0d3eda5a-4601-4573-9549-0701c459ab88 | CN | market for hard coal | (3077, 23078) | ('ecoinvent-3.10-cutoff', '8ae71610d54f659248ab89840923c655') | -3.9555 |  |  | hard coal |  | ('ecoinvent-3.10-cutoff', '45c2ac5e0c499b85444ec07adaf2b703') | {'reliability': 2, 'completeness': 2, 'temporal correlation': 3, 'geographical correlation': 5, 'further technological correlation': 1} | 0 | {'carbon allocation': {'amount': 0.7942999999999999, 'unit': 'kg'}, 'carbon content': {'amount': 0.845, 'unit': 'dimensionless'}, 'carbon content, fossil': {'amount': 0.845, 'unit': 'dimensionless', 'comment': 'C content 75-94% (specified in Tab 1.1, report 6, part VI). A mean content of 0.845 kg C/ kg dry hard coal was considered'}, 'carbon content, non-fossil': {'amount': 0.0, 'unit': 'dimensionless'}, 'dry mass': {'amount': 0.94, 'unit': 'kg', 'comment': 'wet mass-water mass'}, 'heating value, net': {'amount': 27.91, 'unit': 'MJ', 'comment': 'Based on the Characterization factor of Hard coal in the CED method'}, 'water content': {'amount': 0.0638297872340425, 'unit': 'dimensionless', 'comment': 'water mass/dry mass'}, 'water in wet mass': {'amount': 0.06, 'unit': 'kg', 'comment': 'Average water content of coal, from Tab 3.3, ecoinvent v2.2 report 6, part VI'}, 'wet mass': {'amount': 1.0, 'unit': 'kg'}} | 0.072801 | 0.024495 |  | RoW | coke production | technosphere | 2 | kilogram
163 | T: electricity, medium voltage FROM market group for electricity, medium voltage [CN] TO cement production, Portland (cement, Portland) [RoW] | 0.049727 | 0.016867 | 0.010981 | 0.011054 | T: electricity, medium voltage FROM market group for electricity, medium voltage [CN] TO cement production, Portland (cement, Portland) [RoW] | 3f5e5da4-dd29-5d57-81db-306a02ee054d | 0.02445 | {'CPC': ['17100: Electrical energy']} | The amount of this exchange is calculated as a weighted average of the IN, US, Europe without Switzerland, PE, TN, CA-QC, ZA, BR and CH datasets, according to their production volumes. For more details, please consult the regional datasets with same activity name. | 759b89bd-3aa6-42ad-b767-5bb9ef5d331d | CN | market group for electricity, medium voltage | (5847, 10802) | ('ecoinvent-3.10-cutoff', 'd7c1c743d6f636664af382ce21a9eaed') | -3.7111 |  |  | electricity, medium voltage |  | ('ecoinvent-3.10-cutoff', '3ca9423216c84ea1f856cdbcbe4e678f') | {'reliability': 3, 'completeness': 3, 'temporal correlation': 4, 'geographical correlation': 5, 'further technological correlation': 1} | 0 | {'carbon allocation': {'amount': 0.0, 'unit': 'kg'}, 'carbon content': {'amount': 0.0, 'unit': 'dimensionless'}} | 0.1833 | 0.14491 |  | RoW | cement production, Portland | technosphere | 2 | kilowatt hour
164 | T: tap water FROM market for tap water [Europe without Switzerland] TO tap water production, underground water with chemical treatment (tap water) [Europe without Switzerland] | 0.04962 | 0.017071 | 0.0023065 | 0.0084668 | T: tap water FROM market for tap water [Europe without Switzerland] TO tap water production, underground water with chemical treatment (tap water) [Europe without Switzerland] | 1cb04872-15c3-54bc-ac35-1312b37eb8bf | 2.4127e-05 | {'CPC': ['18000: Natural water']} | Calculated value. Water content of hypochlorite solution, sodium hydroxide, sodium silicate solution, pyrophosphate solution and zinc polyphosphate solution. | c5adb1fb-872e-4446-a3bb-c4b61aa4bd45 | Europe without Switzerland | market for tap water | (2651, 16911) | ('ecoinvent-3.10-cutoff', 'a99cbe4f8bc3840d8cbff8112f0e535e') | -10.6322 |  |  | tap water |  | ('ecoinvent-3.10-cutoff', '055299a54f949f0747fcf6e65b4f4689') | {'reliability': 3, 'completeness': 3, 'temporal correlation': 4, 'geographical correlation': 5, 'further technological correlation': 1} | 0 | {'carbon allocation': {'amount': 6.040513919241619e-07, 'unit': 'kg'}, 'carbon content': {'amount': 0.00178990835661632, 'unit': 'dimensionless'}, 'carbon content, fossil': {'amount': 0.00178990835661632, 'unit': 'dimensionless', 'comment': 'Bicarbonate content is 2.93 mol/m3. CO2 content is 0.1 mol/m3 (ecoinvent v2.2 report 8, Tab 93.1).'}, 'carbon content, non-fossil': {'amount': 0.0, 'unit': 'dimensionless'}, 'dry mass': {'amount': 0.00033747615607878, 'unit': 'kg', 'comment': 'Mineral content was estimated using the chemical properties of tap water in ecoinvent v2.2 report 8, Tab 93.1.'}, 'water content': {'amount': 2962.17230710238, 'unit': 'dimensionless', 'comment': 'water mass/dry mass'}, 'water in wet mass': {'amount': 0.999662523843921, 'unit': 'kg', 'comment': 'wet mass-dry mass'}, 'wet mass': {'amount': 1.0, 'unit': 'kg'}} | 0.11489 | 0.024495 |  | Europe without Switzerland | tap water production, underground water with chemical treatment | technosphere | 2 | kilogram
165 | T: electricity, medium voltage FROM market group for electricity, medium voltage [US] TO heat production, at hard coal industrial furnace 1-10MW (heat, district or industrial, other than natural gas) [RoW] | 0.049359 | 0.014449 | 0.0073015 | 0.0078256 | T: electricity, medium voltage FROM market group for electricity, medium voltage [US] TO heat production, at hard coal industrial furnace 1-10MW (heat, district or industrial, other than natural gas) [RoW] | 81b72d23-73e8-5d57-9dba-a78319cc08e0 | 0.0010715 | {'CPC': ['17100: Electrical energy']} | EcoSpold01Location=UCTE Generic electricity consumption | 759b89bd-3aa6-42ad-b767-5bb9ef5d331d | US | market group for electricity, medium voltage | (11948, 1839) | ('ecoinvent-3.10-cutoff', '308f2f2d8db7cb395f0789f831633271') | -6.8387 |  |  | electricity, medium voltage |  | ('ecoinvent-3.10-cutoff', 'e6edacdcd30a05a2b7366d762e14486a') | {'reliability': 4, 'completeness': 2, 'temporal correlation': 5, 'geographical correlation': 5, 'further technological correlation': 3} | 0 | {'carbon allocation': {'amount': 0.0, 'unit': 'kg'}, 'carbon content': {'amount': 0.0, 'unit': 'dimensionless'}} | 0.26096 | 0.1 |  | RoW | heat production, at hard coal industrial furnace 1-10MW | technosphere | 2 | kilowatt hour
166 | T: polyacrylamide FROM market for polyacrylamide [GLO] TO coke production (coke) [RoW] | 0.048986 | 0.017076 | 0.013281 | 0.0097281 | T: polyacrylamide FROM market for polyacrylamide [GLO] TO coke production (coke) [RoW] | 27e7a77a-d170-50c0-a428-20628feb5e09 | 2.2889e-08 | {'CPC': ['34150: Amine-function compounds; oxygen-function amino-compounds, except lysine and its esters and salts thereof and […]']} |  | 29f75a6a-e5cd-40f6-8f84-797deb0ef98c | GLO | market for polyacrylamide | (3714, 23078) | ('ecoinvent-3.10-cutoff', '227e656f165b27c63bc8f69557dda1db') | -17.5926 |  |  | polyacrylamide |  | ('ecoinvent-3.10-cutoff', '45c2ac5e0c499b85444ec07adaf2b703') | {'reliability': 2, 'completeness': 2, 'temporal correlation': 3, 'geographical correlation': 5, 'further technological correlation': 1} | 0 | {'carbon allocation': {'amount': 0.51, 'unit': 'kg'}, 'carbon content': {'amount': 0.51, 'unit': 'dimensionless'}, 'carbon content, fossil': {'amount': 0.51, 'unit': 'dimensionless'}, 'carbon content, non-fossil': {'amount': 0.0, 'unit': 'dimensionless'}, 'dry mass': {'amount': 1.0, 'unit': 'kg'}, 'heating value, net': {'amount': 23.88, 'unit': 'MJ', 'comment': 'LHV is calculated based on the elemental composition of the substance. Based on the CAS number of the substance (009003-05-8), the chemical formula of the substance is found to be: C3H5NO, (PubChem 2020).\nReference: Kim, S., Chen, J., Cheng, T., Gindulyte, A., He, J., He, S., Li, Q., Shoemaker, B. A., Thiessen, P. A., Yu, B., Zaslavsky, L., Zhang, J., & Bolton, E. E. (2019). PubChem 2019 update: improved access to chemical data. Nucleic acids research, 47(D1), D1102–D1109. https://doi.org/10.1093/nar/gky1033'}, 'water content': {'amount': 0.0, 'unit': 'dimensionless'}, 'water in wet mass': {'amount': 0.0, 'unit': 'kg'}, 'wet mass': {'amount': 1.0, 'unit': 'kg'}} | 0.072801 | 0.024495 |  | RoW | coke production | technosphere | 2 | kilogram
167 | T: electricity, medium voltage FROM market group for electricity, medium voltage [US] TO silicon production, multi-Si, casted (silicon, multi-Si, casted) [RoW] | 0.048927 | 0.015304 | 0.029019 | 0.0091198 | T: electricity, medium voltage FROM market group for electricity, medium voltage [US] TO silicon production, multi-Si, casted (silicon, multi-Si, casted) [RoW] | 81b72d23-73e8-5d57-9dba-a78319cc08e0 | 3.9574 | {'CPC': ['17100: Electrical energy']} | Estimation based on literature values (de Wild 2007). | 759b89bd-3aa6-42ad-b767-5bb9ef5d331d | US | market group for electricity, medium voltage | (11948, 19788) | ('ecoinvent-3.10-cutoff', '308f2f2d8db7cb395f0789f831633271') | 1.3756 |  |  | electricity, medium voltage |  | ('ecoinvent-3.10-cutoff', 'c1b004e1c7be7318a81598017a916368') | {'reliability': 1, 'completeness': 2, 'temporal correlation': 5, 'geographical correlation': 5, 'further technological correlation': 1} | 0 | {'carbon allocation': {'amount': 0.0, 'unit': 'kg'}, 'carbon content': {'amount': 0.0, 'unit': 'dimensionless'}} | 0.20518 | 0 |  | RoW | silicon production, multi-Si, casted | technosphere | 2 | kilowatt hour
168 | T: diesel, burned in building machine FROM market for diesel, burned in building machine [GLO] TO tap water production, underground water without treatment (tap water) [Europe without Switzerland] | 0.048849 | 0.015535 | 0.015527 | 0.010448 | T: diesel, burned in building machine FROM market for diesel, burned in building machine [GLO] TO tap water production, underground water without treatment (tap water) [Europe without Switzerland] | ca93c240-de28-5053-be27-88cc29df9ce9 | 1.4914e-05 | {'CPC': ['542: General construction services of civil engineering works']} | Calculated value. | b0f4c2fb-5081-474a-8ffa-1457da8345db | GLO | market for diesel, burned in building machine | (18654, 8110) | ('ecoinvent-3.10-cutoff', '7b503114dd17d341a5d418812fc977be') | -11.1132 |  |  | diesel, burned in building machine |  | ('ecoinvent-3.10-cutoff', '78ed052c7aeffe0bb4e42f08b961bc4a') | {'reliability': 1, 'completeness': 1, 'temporal correlation': 4, 'geographical correlation': 1, 'further technological correlation': 1} | 0 | {'carbon allocation': {'amount': 0.0, 'unit': 'kg'}, 'carbon content': {'amount': 0.0, 'unit': 'dimensionless'}, 'density': {'amount': 0.84, 'unit': 'kg/l', 'comment': 'Literature value. Diesel density in kg per L. '}, 'fuel input in physical units, L': {'amount': 4.11e-07, 'unit': 'l', 'comment': 'Measured value. Average of diesel volume consumed in a year for emergency generators (both for emergency and routine maintenance runs).'}, 'heating value, net': {'amount': 1.0, 'unit': 'MJ', 'comment': 'Literature. net (lower) heating (calorific) value for diesel in MJ/kg'}} | 0.089443 | 0 |  | Europe without Switzerland | tap water production, underground water without treatment | technosphere | 2 | megajoule
169 | T: wastewater, average FROM market for wastewater, average [Europe without Switzerland] TO photovoltaic panel production, multi-Si wafer (photovoltaic panel, multi-Si wafer) [RER] | 0.048637 | 0.014951 | 0.0086801 | 0.0086194 | T: wastewater, average FROM market for wastewater, average [Europe without Switzerland] TO photovoltaic panel production, multi-Si wafer (photovoltaic panel, multi-Si wafer) [RER] | 72c46e91-bc7e-5289-9e0e-d9fddbff3643 | -0.020764 | {'CPC': ['39990: Other wastes n.e.c.']} | Calculation, water use EcoSpold01Location=CH | e8a51ec1-60cb-4ead-a948-ad1142c61918 | Europe without Switzerland | market for wastewater, average | (10550, 4457) | ('ecoinvent-3.10-cutoff', 'ff5084ad278ffd1e0bf9ab4183fb5342') | -3.8745 |  |  | wastewater, average |  | ('ecoinvent-3.10-cutoff', '272b58dd234e801abccc66165517471a') | {'reliability': 1, 'completeness': 4, 'temporal correlation': 1, 'geographical correlation': 3, 'further technological correlation': 1} | 0 | {'carbon allocation': {'amount': 0.06729999999999985, 'unit': 'kg'}, 'carbon content': {'amount': 0.194039401033427, 'unit': 'dimensionless'}, 'carbon content, fossil': {'amount': 0.0, 'unit': 'dimensionless'}, 'carbon content, non-fossil': {'amount': 0.194039401033427, 'unit': 'dimensionless', 'comment': '0.0673 kg TOC/m3 (Tab A.17, ecoinvent v2.2 report 13_I). TOC was considered as Total Carbon.'}, 'dry mass': {'amount': 0.346836774601289, 'unit': 'kg', 'comment': 'The addition of compounds in water, listed in Tab A.17-20 from ecoinvent v2.2 report 13_I, has been used as an estimate of dry mass is wastewater. In this case, elementary composition has been expressed as molecular composition, whenever possible. This approach has been used when the addition of compunds in wastewater was bigger than the minimal mineral content estimated using the chemical properties of tap water in ecoinvent v2.2 report 8, Tab 93.1.'}, 'fossil share of carbon': {'amount': 0.0, 'unit': 'dimensionless'}, 'mass concentration, TOC': {'amount': 0.1091, 'unit': 'kg/m3'}, 'mass concentration, aluminium': {'amount': 1.0581e-05, 'unit': 'kg/m3'}, 'mass concentration, antimony': {'amount': 1.26e-06, 'unit': 'kg/m3'}, 'mass concentration, arsenic': {'amount': 6.81e-07, 'unit': 'kg/m3'}, 'mass concentration, barium': {'amount': 5.5593e-05, 'unit': 'kg/m3'}, 'mass concentration, beryllium': {'amount': 3.05e-08, 'unit': 'kg/m3'}, 'mass concentration, boron': {'amount': 5.5593e-05, 'unit': 'kg/m3'}, 'mass concentration, cadmium': {'amount': 2.51e-07, 'unit': 'kg/m3'}, 'mass concentration, calcium': {'amount': 0.039453, 'unit': 'kg/m3'}, 'mass concentration, chlorine': {'amount': 0.030031, 'unit': 'kg/m3'}, 'mass concentration, chromium': {'amount': 6.64e-06, 'unit': 'kg/m3'}, 'mass concentration, cobalt': {'amount': 1.4e-06, 'unit': 'kg/m3'}, 'mass concentration, copper': {'amount': 5.38e-05, 'unit': 'kg/m3'}, 'mass concentration, fluorine': {'amount': 3.2769e-05, 'unit': 'kg/m3'}, 'mass concentration, hydrogen': {'amount': 0.013365, 'unit': 'kg/m3'}, 'mass concentration, iron': {'amount': 0.0033557, 'unit': 'kg/m3'}, 'mass concentration, lead': {'amount': 6.169e-06, 'unit': 'kg/m3'}, 'mass concentration, magnesium': {'amount': 0.0080699, 'unit': 'kg/m3'}, 'mass concentration, manganese': {'amount': 5.7386e-05, 'unit': 'kg/m3'}, 'mass concentration, mercury': {'amount': 5.7e-08, 'unit': 'kg/m3'}, 'mass concentration, molybdenum': {'amount': 1.99e-06, 'unit': 'kg/m3'}, 'mass concentration, nickel': {'amount': 4.66e-06, 'unit': 'kg/m3'}, 'mass concentration, nitrogen': {'amount': 0.031015, 'unit': 'kg/m3'}, 'mass concentration, oxygen': {'amount': 0.069824, 'unit': 'kg/m3'}, 'mass concentration, phophorus': {'amount': 0.0044833, 'unit': 'kg/m3'}, 'mass concentration, potassium': {'amount': 0.012374, 'unit': 'kg/m3'}, 'mass concentration, scandium': {'amount': 1.614e-06, 'unit': 'kg/m3'}, 'mass concentration, selenium': {'amount': 7.35e-07, 'unit': 'kg/m3'}, 'mass concentration, silicon': {'amount': 0.00096122, 'unit': 'kg/m3'}, 'mass concentration, silver': {'amount': 1.78e-06, 'unit': 'kg/m3'}, 'mass concentration, sodium': {'amount': 0.06456, 'unit': 'kg/m3'}, 'mass concentration, strontium': {'amount': 0.00028872, 'unit': 'kg/m3'}, 'mass concentration, sulfur': {'amount': 0.015602, 'unit': 'kg/m3'}, 'mass concentration, thallium': {'amount': 4.84e-08, 'unit': 'kg/m3'}, 'mass concentration, tin': {'amount': 3.78e-06, 'unit': 'kg/m3'}, 'mass concentration, titanium': {'amount': 2.5107e-05, 'unit': 'kg/m3'}, 'mass concentration, tungsten': {'amount': 3.23e-07, 'unit': 'kg/m3'}, 'mass concentration, vanadium': {'amount': 4.48e-06, 'unit': 'kg/m3'}, 'mass concentration, zinc': {'amount': 0.00013629, 'unit': 'kg/m3'}, 'price': {'amount': 0.0, 'unit': 'EUR2005', 'comment': 'Waste products are assigned a price of zero as they are assumed to require further treatment.'}, 'water content': {'amount': 2882.20060970917, 'unit': 'dimensionless', 'comment': 'water mass/dry mass'}, 'water in wet mass': {'amount': 999.653163225399, 'unit': 'kg', 'comment': 'wet mass-dry mass'}, 'wet mass': {'amount': 1000.0, 'unit': 'kg', 'comment': 'Density of water was assumed that of tap water 1kg/L, that is 1000kg/m3.'}} | 0.045826 | 0 |  | RER | photovoltaic panel production, multi-Si wafer | technosphere | 2 | cubic meter
170 | T: heat, district or industrial, other than natural gas FROM market for heat, district or industrial, other than natural gas [RoW] TO acrylonitrile production, Sohio process (acrylonitrile) [RoW] | 0.048531 | 0.017317 | 0.017414 | 0.01321 | T: heat, district or industrial, other than natural gas FROM market for heat, district or industrial, other than natural gas [RoW] TO acrylonitrile production, Sohio process (acrylonitrile) [RoW] | 6b8c73af-56bd-5d63-92b5-e35602741ce7 | 0.87203 | {'CPC': ['17300: Steam and hot water']} |  | 71e2f1db-a2c5-44d0-8337-dfff15be974d | RoW | market for heat, district or industrial, other than natural gas | (9889, 19670) | ('ecoinvent-3.10-cutoff', '7d199c77180888032de2dc98ebc01e50') | -0.13693 |  |  | heat, district or industrial, other than natural gas |  | ('ecoinvent-3.10-cutoff', 'aa3a11ff703f79534a7664c8b558ef43') | {'reliability': 1, 'completeness': 3, 'temporal correlation': 5, 'geographical correlation': 5, 'further technological correlation': 1} | 0 | {'carbon allocation': {'amount': 0.0, 'unit': 'kg'}, 'carbon content': {'amount': 0.0, 'unit': 'dimensionless'}, 'heating value, net': {'amount': 1.0, 'unit': 'MJ'}} | 0.22935 | 0.1 |  | RoW | acrylonitrile production, Sohio process | technosphere | 2 | megajoule
171 | T: electricity, medium voltage FROM market for electricity, medium voltage [ES] TO coke production (coke) [RoW] | 0.047883 | 0.019212 | 0.014272 | 0.020317 | T: electricity, medium voltage FROM market for electricity, medium voltage [ES] TO coke production (coke) [RoW] | d782cd4b-e05b-5a4b-ba26-3738d001d71b | 1.0209e-05 | {'CPC': ['17100: Electrical energy']} |  | 759b89bd-3aa6-42ad-b767-5bb9ef5d331d | ES | market for electricity, medium voltage | (19849, 23078) | ('ecoinvent-3.10-cutoff', '388377619a461596403e148c4f900f61') | -11.4923 |  |  | electricity, medium voltage |  | ('ecoinvent-3.10-cutoff', '45c2ac5e0c499b85444ec07adaf2b703') | {'reliability': 2, 'completeness': 2, 'temporal correlation': 3, 'geographical correlation': 5, 'further technological correlation': 1} | 0 | {'carbon allocation': {'amount': 0.0, 'unit': 'kg'}, 'carbon content': {'amount': 0.0, 'unit': 'dimensionless'}} | 0.552 | 0.54772 |  | RoW | coke production | technosphere | 2 | kilowatt hour
172 | T: concrete, normal strength FROM market group for concrete, normal strength [GLO] TO sewer grid construction, urban (sewer grid, urban) [GLO] | 0.047691 | 0.015809 | 0.0049974 | 0.0086096 | T: concrete, normal strength FROM market group for concrete, normal strength [GLO] TO sewer grid construction, urban (sewer grid, urban) [GLO] | 2b4517ec-ea35-5802-91d0-36cc6edb6aed | 4.0607e-05 | {'CPC': ['37510: Non-refractory mortars and concretes']} | The concrete mass is calculated in volume by using 2400 kg/m3 as density. Data from one inventory study (Labhardt 1996) | eee95138-58c8-4172-9b1f-754ba074325d | GLO | market group for concrete, normal strength | (3988, 7911) | ('ecoinvent-3.10-cutoff', '16e289e9ab491ffb47224f625632f3b0') | -10.1116 |  |  | concrete, normal strength |  | ('ecoinvent-3.10-cutoff', '7b2105b8e69fcbd98830c46195555c4b') | {'reliability': 2, 'completeness': 2, 'temporal correlation': 3, 'geographical correlation': 5, 'further technological correlation': 1} | 0 | {'carbon allocation': {'amount': 0.0, 'unit': 'kg'}, 'carbon content': {'amount': 0.0, 'unit': 'dimensionless'}, 'carbon content, fossil': {'amount': 0.0, 'unit': 'dimensionless'}, 'carbon content, non-fossil': {'amount': 0.0, 'unit': 'dimensionless'}, 'dry mass': {'amount': 2190.0, 'unit': 'kg'}, 'water content': {'amount': 0.0867579908675799, 'unit': 'dimensionless'}, 'water in wet mass': {'amount': 190.0, 'unit': 'kg'}, 'wet mass': {'amount': 2380.0, 'unit': 'kg'}} | 0.56982 | 0.56569 |  | GLO | sewer grid construction, urban | technosphere | 2 | cubic meter
173 | T: diesel, burned in building machine FROM market for diesel, burned in building machine [GLO] TO tap water production, conventional treatment (tap water) [Europe without Switzerland] | 0.047296 | 0.018044 | 0.0019177 | 0.011777 | T: diesel, burned in building machine FROM market for diesel, burned in building machine [GLO] TO tap water production, conventional treatment (tap water) [Europe without Switzerland] | ca93c240-de28-5053-be27-88cc29df9ce9 | 1.5967e-05 | {'CPC': ['542: General construction services of civil engineering works']} | Calculated value. | b0f4c2fb-5081-474a-8ffa-1457da8345db | GLO | market for diesel, burned in building machine | (18654, 18154) | ('ecoinvent-3.10-cutoff', '7b503114dd17d341a5d418812fc977be') | -11.045 |  |  | diesel, burned in building machine |  | ('ecoinvent-3.10-cutoff', 'fe0c175277795e7bbef7070685fc739b') | {'reliability': 1, 'completeness': 1, 'temporal correlation': 4, 'geographical correlation': 1, 'further technological correlation': 1} | 0 | {'carbon allocation': {'amount': 0.0, 'unit': 'kg'}, 'carbon content': {'amount': 0.0, 'unit': 'dimensionless'}, 'density': {'amount': 0.84, 'unit': 'kg/l', 'comment': 'Literature value. Diesel density in kg per L. '}, 'fuel input in physical units, L': {'amount': 4.40008e-07, 'unit': 'l', 'comment': 'Measured value. Average of diesel volume consumed in a year. '}, 'heating value, net': {'amount': 1.0, 'unit': 'MJ', 'comment': 'Literature. net (lower) heating (calorific) value for diesel in MJ/kg'}} | 0.089443 | 0 |  | Europe without Switzerland | tap water production, conventional treatment | technosphere | 2 | megajoule
174 | T: polyacrylamide FROM market for polyacrylamide [GLO] TO coke production, wet quenching (coke) [CN] | 0.047149 | 0.013044 | 0.0025053 | 0.0075654 | T: polyacrylamide FROM market for polyacrylamide [GLO] TO coke production, wet quenching (coke) [CN] | 27e7a77a-d170-50c0-a428-20628feb5e09 | 2.3517e-08 | {'CPC': ['34150: Amine-function compounds; oxygen-function amino-compounds, except lysine and its esters and salts thereof and […]']} | Literature value. | 29f75a6a-e5cd-40f6-8f84-797deb0ef98c | GLO | market for polyacrylamide | (3714, 1725) | ('ecoinvent-3.10-cutoff', '227e656f165b27c63bc8f69557dda1db') | -17.5656 |  |  | polyacrylamide |  | ('ecoinvent-3.10-cutoff', '13c8c84b47b2711ca3c9fbe1b197206f') | {'reliability': 2, 'completeness': 2, 'temporal correlation': 3, 'geographical correlation': 1, 'further technological correlation': 1} | 0 | {'carbon allocation': {'amount': 0.51, 'unit': 'kg'}, 'carbon content': {'amount': 0.51, 'unit': 'dimensionless'}, 'carbon content, fossil': {'amount': 0.51, 'unit': 'dimensionless'}, 'carbon content, non-fossil': {'amount': 0.0, 'unit': 'dimensionless'}, 'dry mass': {'amount': 1.0, 'unit': 'kg'}, 'heating value, net': {'amount': 23.88, 'unit': 'MJ', 'comment': 'LHV is calculated based on the elemental composition of the substance. Based on the CAS number of the substance (009003-05-8), the chemical formula of the substance is found to be: C3H5NO, (PubChem 2020).\nReference: Kim, S., Chen, J., Cheng, T., Gindulyte, A., He, J., He, S., Li, Q., Shoemaker, B. A., Thiessen, P. A., Yu, B., Zaslavsky, L., Zhang, J., & Bolton, E. E. (2019). PubChem 2019 update: improved access to chemical data. Nucleic acids research, 47(D1), D1102–D1109. https://doi.org/10.1093/nar/gky1033'}, 'molecular weight': {'amount': 0.0, 'unit': 'g/mol', 'comment': 'Taken from http://chem.sis.nlm.nih.gov/chemidplus/rn/79-06-1.'}, 'water content': {'amount': 0.0, 'unit': 'dimensionless'}, 'water in wet mass': {'amount': 0.0, 'unit': 'kg'}, 'wet mass': {'amount': 1.0, 'unit': 'kg'}} | 0.057446 | 0.024495 |  | CN | coke production, wet quenching | technosphere | 2 | kilogram
175 | T: hard coal FROM market for hard coal [Europe, without Russia and Türkiye] TO electricity production, hard coal (electricity, high voltage) [UA] | 0.047015 | 0.015274 | 0.0096381 | 0.006682 | T: hard coal FROM market for hard coal [Europe, without Russia and Türkiye] TO electricity production, hard coal (electricity, high voltage) [UA] | a2907a45-c00d-5417-978f-095612046b54 | 0.5475 | {'CPC': ['11010: Hard coal']} | Literature value/calculated value. Hard coal use when producing 1kWh of electricity from hard coal, based on the value for burning 1MJ of hard coal. Weighted average with electricity production data (Itten&Frischknecht 2012) and hard coal use values of 14 countries (AT, BE, ES, FR, IT, NL, PT, DE, CZ, HR, PL, SK, CN, US) (Röder et al. 2007) Source: Itten R. and Frischknecht R. (2012) Life Cycle Inventories of Electricity Mixes and Grid. ESU-services Ltd., Uster, Switzerland. | 0d3eda5a-4601-4573-9549-0701c459ab88 | Europe, without Russia and Türkiye | market for hard coal | (14980, 5508) | ('ecoinvent-3.10-cutoff', '3903e325cab19a08e78f191f581c5d72') | -0.60239 |  |  | hard coal |  | ('ecoinvent-3.10-cutoff', 'd3fd3dc736cc2cf98f68bccc54ba19f3') | {'reliability': 3, 'completeness': 3, 'temporal correlation': 5, 'geographical correlation': 5, 'further technological correlation': 3} | 0 | {'carbon allocation': {'amount': 0.7942999999999999, 'unit': 'kg'}, 'carbon content': {'amount': 0.845, 'unit': 'dimensionless'}, 'carbon content, fossil': {'amount': 0.845, 'unit': 'dimensionless', 'comment': 'C content 75-94% (specified in Tab 1.1, report 6, part VI). A mean content of 0.845 kg C/ kg dry hard coal was considered'}, 'carbon content, non-fossil': {'amount': 0.0, 'unit': 'dimensionless'}, 'dry mass': {'amount': 0.94, 'unit': 'kg', 'comment': 'wet mass-water mass'}, 'heating value, net': {'amount': 27.91, 'unit': 'MJ', 'comment': 'Based on the Characterization factor of Hard coal in the CED method'}, 'water content': {'amount': 0.063829787234, 'unit': 'dimensionless', 'comment': 'water mass/dry mass'}, 'water in wet mass': {'amount': 0.06, 'unit': 'kg', 'comment': 'Average water content of coal, from Tab 3.3, ecoinvent v2.2 report 6, part VI'}, 'wet mass': {'amount': 1.0, 'unit': 'kg'}} | 0.23065 | 0.024495 |  | UA | electricity production, hard coal | technosphere | 2 | kilogram
176 | T: electricity, medium voltage FROM market group for electricity, medium voltage [RAS] TO cast iron production (cast iron) [RoW] | 0.046284 | 0.016391 | 0.0025011 | 0.013258 | T: electricity, medium voltage FROM market group for electricity, medium voltage [RAS] TO cast iron production (cast iron) [RoW] | c7834a0e-bf0c-5d84-9519-c011bbde09f3 | 0.28989 | {'CPC': ['17100: Electrical energy']} | EcoSpold01Location=UCTE | 759b89bd-3aa6-42ad-b767-5bb9ef5d331d | RAS | market group for electricity, medium voltage | (18367, 724) | ('ecoinvent-3.10-cutoff', '38df6642d8989393da1c1f7b46eb1fb2') | -1.2383 |  |  | electricity, medium voltage |  | ('ecoinvent-3.10-cutoff', '2ed62777a19655a5f85bf070ff3fdd60') | {'reliability': 2, 'completeness': 3, 'temporal correlation': 5, 'geographical correlation': 5, 'further technological correlation': 3} | 0 | {'carbon allocation': {'amount': 0.0, 'unit': 'kg'}, 'carbon content': {'amount': 0.0, 'unit': 'dimensionless'}} | 0.24739 | 0.1 |  | RoW | cast iron production | technosphere | 2 | kilowatt hour
177 | T: electricity, medium voltage FROM market group for electricity, medium voltage [RAS] TO heat production, at hard coal industrial furnace 1-10MW (heat, district or industrial, other than natural gas) [RoW] | 0.046224 | 0.01623 | 0.0053518 | 0.0072566 | T: electricity, medium voltage FROM market group for electricity, medium voltage [RAS] TO heat production, at hard coal industrial furnace 1-10MW (heat, district or industrial, other than natural gas) [RoW] | c7834a0e-bf0c-5d84-9519-c011bbde09f3 | 0.0036103 | {'CPC': ['17100: Electrical energy']} | EcoSpold01Location=UCTE Generic electricity consumption | 759b89bd-3aa6-42ad-b767-5bb9ef5d331d | RAS | market group for electricity, medium voltage | (18367, 1839) | ('ecoinvent-3.10-cutoff', '38df6642d8989393da1c1f7b46eb1fb2') | -5.624 |  |  | electricity, medium voltage |  | ('ecoinvent-3.10-cutoff', 'e6edacdcd30a05a2b7366d762e14486a') | {'reliability': 4, 'completeness': 2, 'temporal correlation': 5, 'geographical correlation': 5, 'further technological correlation': 3} | 0 | {'carbon allocation': {'amount': 0.0, 'unit': 'kg'}, 'carbon content': {'amount': 0.0, 'unit': 'dimensionless'}} | 0.26096 | 0.1 |  | RoW | heat production, at hard coal industrial furnace 1-10MW | technosphere | 2 | kilowatt hour
178 | T: diesel, burned in building machine FROM market for diesel, burned in building machine [GLO] TO tap water production, conventional with biological treatment (tap water) [Europe without Switzerland] | 0.046156 | 0.016972 | 0.023994 | 0.011054 | T: diesel, burned in building machine FROM market for diesel, burned in building machine [GLO] TO tap water production, conventional with biological treatment (tap water) [Europe without Switzerland] | ca93c240-de28-5053-be27-88cc29df9ce9 | 6.5681e-05 | {'CPC': ['542: General construction services of civil engineering works']} | Calculated value. | b0f4c2fb-5081-474a-8ffa-1457da8345db | GLO | market for diesel, burned in building machine | (18654, 5590) | ('ecoinvent-3.10-cutoff', '7b503114dd17d341a5d418812fc977be') | -9.6307 |  |  | diesel, burned in building machine |  | ('ecoinvent-3.10-cutoff', '2611626fde62f428eda6bbf47a31c7f3') | {'reliability': 1, 'completeness': 1, 'temporal correlation': 4, 'geographical correlation': 1, 'further technological correlation': 1} | 0 | {'carbon allocation': {'amount': 0.0, 'unit': 'kg'}, 'carbon content': {'amount': 0.0, 'unit': 'dimensionless'}, 'density': {'amount': 0.84, 'unit': 'kg/l', 'comment': 'Literature value. Diesel density in kg per L. '}, 'fuel input in physical units, L': {'amount': 1.81e-06, 'unit': 'l', 'comment': 'Measured value. Average of diesel volume consumed in a year. All plants reported diesel use.'}, 'heating value, net': {'amount': 1.0, 'unit': 'MJ', 'comment': 'Literature. net (lower) heating (calorific) value for diesel in MJ/kg'}} | 0.089443 | 0 |  | Europe without Switzerland | tap water production, conventional with biological treatment | technosphere | 2 | megajoule
179 | B: Methane, non-fossil // treatment of sewage sludge, 75% water, WWT, WW, average, sanitary landfill (sewage sludge, 75% water, WWT, WW, average) [Europe without Switzerland] | 0.046011 | 0.0191 | 0.0059043 | 0.015342 | B: Methane, non-fossil // treatment of sewage sludge, 75% water, WWT, WW, average, sanitary landfill (sewage sludge, 75% water, WWT, WW, average) [Europe without Switzerland] |  | 0.01669 | {'CPC': []} | Emission from direct release or combustion of landfill biogas. | 57bdb443-d4a6-423d-8024-959b8261d02e |  | Methane, non-fossil | (881, 14197) | ('biosphere3', '57bdb443-d4a6-423d-8024-959b8261d02e') | -4.093 |  |  | Methane, non-fossil |  | ('ecoinvent-3.10-cutoff', 'a990fa17d0ed7391e4320aed9979f6b6') | {'reliability': 1, 'completeness': 1, 'temporal correlation': 4, 'geographical correlation': 1, 'further technological correlation': 1} | 0 | {'carbon allocation': {'amount': 0.748686634968048, 'unit': 'kg'}, 'carbon content': {'amount': 0.748686634968048, 'unit': 'dimensionless'}, 'carbon content, fossil': {'amount': 0.0, 'unit': 'dimensionless'}, 'carbon content, non-fossil': {'amount': 0.748686634968048, 'unit': 'dimensionless'}, 'dry mass': {'amount': 1.0, 'unit': 'kg'}, 'water content': {'amount': 0.0, 'unit': 'dimensionless'}, 'water in wet mass': {'amount': 0.0, 'unit': 'kg'}, 'wet mass': {'amount': 1.0, 'unit': 'kg'}} | 0.38564 | 0.37513 |  | Europe without Switzerland | treatment of sewage sludge, 75% water, WWT, WW, average, sanitary landfill | biosphere | 2 | kilogram | CH4
180 | T: electricity, medium voltage FROM market for electricity, medium voltage [GB] TO coke production (coke) [RoW] | 0.045952 | 0.015387 | 0.014681 | 0.010708 | T: electricity, medium voltage FROM market for electricity, medium voltage [GB] TO coke production (coke) [RoW] | 8a5f1de5-ab33-5dea-8449-6eca2c46fe5a | 1.2494e-05 | {'CPC': ['17100: Electrical energy']} |  | 759b89bd-3aa6-42ad-b767-5bb9ef5d331d | GB | market for electricity, medium voltage | (12748, 23078) | ('ecoinvent-3.10-cutoff', '75b903f400c57cc605e2383882285735') | -11.2903 |  |  | electricity, medium voltage |  | ('ecoinvent-3.10-cutoff', '45c2ac5e0c499b85444ec07adaf2b703') | {'reliability': 2, 'completeness': 2, 'temporal correlation': 3, 'geographical correlation': 5, 'further technological correlation': 1} | 0 | {'carbon allocation': {'amount': 0.0, 'unit': 'kg'}, 'carbon content': {'amount': 0.0, 'unit': 'dimensionless'}} | 0.552 | 0.54772 |  | RoW | coke production | technosphere | 2 | kilowatt hour
181 | T: electricity, high voltage FROM market group for electricity, high voltage [CN] TO hard coal mine operation and hard coal preparation (hard coal) [CN] | 0.04592 | 0.018574 | 0.021463 | 0.016192 | T: electricity, high voltage FROM market group for electricity, high voltage [CN] TO hard coal mine operation and hard coal preparation (hard coal) [CN] | 80a810a1-e08e-5439-9683-9b58839ea67f | 0.0183 | {'CPC': ['17100: Electrical energy']} | Own assumption according to Dones et al. (2007). | 66c93e71-f32b-4591-901c-55395db5c132 | CN | market group for electricity, high voltage | (11848, 22486) | ('ecoinvent-3.10-cutoff', '0cd0ee089227415797f6ba1087dfe2e3') | -4.0009 |  |  | electricity, high voltage |  | ('ecoinvent-3.10-cutoff', 'f9390b2e8476fd2d1bcae5ffd6964bfc') | {'reliability': 5, 'completeness': 5, 'temporal correlation': 5, 'geographical correlation': 5, 'further technological correlation': 5} | 0 | {'carbon allocation': {'amount': 0.0, 'unit': 'kg'}, 'carbon content': {'amount': 0.0, 'unit': 'dimensionless'}} | 0.45891 | 0.024495 |  | CN | hard coal mine operation and hard coal preparation | technosphere | 2 | kilowatt hour
182 | T: pig iron FROM market for pig iron [RoW] TO steel production, converter, unalloyed (steel, unalloyed) [RoW] | 0.045164 | 0.015528 | 0.017304 | 0.011319 | T: pig iron FROM market for pig iron [RoW] TO steel production, converter, unalloyed (steel, unalloyed) [RoW] | 86a38f54-73be-533e-acc0-491a8bd19389 | 0.86462 | {'CPC': ['41111: Pig iron and spiegeleisen in pigs, blocks or other primary forms']} | The ratio of pig iron to iron scrap inputs was based on average data from European steelmakers. The values were then adjusted to ensure Fe balance. This ratio is, however, highly variable among regions, globally, and the value used may not be representative of a) the average global situation or b) the situation in other regions. We advise caution when appliying these data elsewhere. | a636ed9e-f90a-48cb-a180-c75b1fc92cf1 | RoW | market for pig iron | (12409, 19845) | ('ecoinvent-3.10-cutoff', '1ec6e458fb5c85c3b0521b34b924d65c') | -0.14546 |  |  | pig iron |  | ('ecoinvent-3.10-cutoff', 'd18dd133ef0a4009d1ea9e4f3db114d7') | {'reliability': 2, 'completeness': 3, 'temporal correlation': 2, 'geographical correlation': 5, 'further technological correlation': 1} | 0 | {'carbon allocation': {'amount': 0.045, 'unit': 'kg'}, 'carbon content': {'amount': 0.045, 'unit': 'dimensionless'}, 'carbon content, fossil': {'amount': 0.045, 'unit': 'dimensionless', 'comment': 'Pig iron is the iron produced in the blast furnace. It is an alloy of 94% Fe and more than 2% C (world average 4.5%). (ecoinvent v2.2 report 10_partII)'}, 'carbon content, non-fossil': {'amount': 0.0, 'unit': 'dimensionless'}, 'dry mass': {'amount': 1.0, 'unit': 'kg'}, 'heating value, net': {'amount': 0.0, 'unit': 'MJ', 'comment': 'Non combustible products are assumed to have an LHV equal to zero (0).'}, 'iron content': {'amount': 0.92, 'unit': 'dimensionless', 'comment': 'iron content on a dry matter basis'}, 'water content': {'amount': 0.0, 'unit': 'dimensionless', 'comment': 'water mass/dry mass'}, 'water in wet mass': {'amount': 0.0, 'unit': 'kg'}, 'wet mass': {'amount': 1.0, 'unit': 'kg'}} | 0.05831 | 0 |  | RoW | steel production, converter, unalloyed | technosphere | 2 | kilogram
183 | T: steel, chromium steel 18/8, hot rolled FROM market for steel, chromium steel 18/8, hot rolled [GLO] TO treatment of sewage sludge, 75% water, WWT, WW, average, sanitary landfill (sewage sludge, 75% water, WWT, WW, average) [Europe without Switzerland] | 0.045087 | 0.016773 | 0.012484 | 0.014848 | T: steel, chromium steel 18/8, hot rolled FROM market for steel, chromium steel 18/8, hot rolled [GLO] TO treatment of sewage sludge, 75% water, WWT, WW, average, sanitary landfill (sewage sludge, 75% water, WWT, WW, average) [Europe without Switzerland] | 1873afb0-8b20-580a-947e-63428cd2e791 | 3.0394e-06 | {'CPC': ['41122: Alloy steel in ingots or other primary forms and semi-finished products of alloy steel']} | For sewer auxiliary materials. | c5246dbb-0abd-4bee-8dda-d52a1b202322 | GLO | market for steel, chromium steel 18/8, hot rolled | (2268, 14197) | ('ecoinvent-3.10-cutoff', '75af37d43bba95faeb80752e810959ba') | -12.7039 |  |  | steel, chromium steel 18/8, hot rolled |  | ('ecoinvent-3.10-cutoff', 'a990fa17d0ed7391e4320aed9979f6b6') | {'reliability': 1, 'completeness': 1, 'temporal correlation': 4, 'geographical correlation': 1, 'further technological correlation': 1} | 0 | {'carbon allocation': {'amount': 0.0008, 'unit': 'kg'}, 'carbon content': {'amount': 0.0008, 'unit': 'dimensionless'}, 'carbon content, fossil': {'amount': 0.0008, 'unit': 'dimensionless'}, 'carbon content, non-fossil': {'amount': 0.0, 'unit': 'dimensionless'}, 'dry mass': {'amount': 1.0, 'unit': 'kg'}, 'heating value, net': {'amount': 0.0, 'unit': 'MJ', 'comment': 'Non combustible products are assumed to have an LHV equal to zero (0).'}, 'water content': {'amount': 0.0, 'unit': 'dimensionless'}, 'water in wet mass': {'amount': 0.0, 'unit': 'kg'}, 'wet mass': {'amount': 1.0, 'unit': 'kg'}} | 0.57225 | 0.56522 |  | Europe without Switzerland | treatment of sewage sludge, 75% water, WWT, WW, average, sanitary landfill | technosphere | 2 | kilogram
184 | T: coke FROM market for coke [CN] TO steel production, converter, unalloyed (steel, unalloyed) [RoW] | 0.045024 | 0.01559 | 0.0049853 | 0.01137 | T: coke FROM market for coke [CN] TO steel production, converter, unalloyed (steel, unalloyed) [RoW] | ee23c9b2-044b-5130-a902-077dbc6e5d95 | 0.00012453 | {'CPC': ['33100: Coke and semi-coke of coal, of lignite or of peat; retort carbon']} | geometric mean of Remus et al. (2013) data range | 1fa64d0c-afd7-46ab-b95c-3a54e0902dd0 | CN | market for coke | (21939, 19845) | ('ecoinvent-3.10-cutoff', '1d87f471ddc2c7e920555e5c83e2288e') | -8.9909 |  |  | coke |  | ('ecoinvent-3.10-cutoff', 'd18dd133ef0a4009d1ea9e4f3db114d7') | {'reliability': 2, 'completeness': 3, 'temporal correlation': 2, 'geographical correlation': 5, 'further technological correlation': 1} | 0 | {'carbon allocation': {'amount': 0.028566433566433604, 'unit': 'kg'}, 'carbon content': {'amount': 0.869148936170213, 'unit': 'dimensionless'}, 'carbon content, fossil': {'amount': 0.869148936170213, 'unit': 'dimensionless', 'comment': '81.7% C and 6% water in wet mass (ecoinvent v2.1 report 6_VI Table 7.1)'}, 'carbon content, non-fossil': {'amount': 0.0, 'unit': 'dimensionless'}, 'dry mass': {'amount': 0.0328671328671329, 'unit': 'kg', 'comment': 'wet mass minus 6% water'}, 'heating value, net': {'amount': 28.6, 'unit': 'MJ'}, 'water content': {'amount': 0.0638297872340426, 'unit': 'dimensionless', 'comment': 'water mass/dry mass'}, 'water in wet mass': {'amount': 0.0020979020979021, 'unit': 'kg', 'comment': '6% of wet mass'}, 'wet mass': {'amount': 0.034965034965035, 'unit': 'kg', 'comment': '28.6 MJ/kg'}} | 0.05831 | 0 |  | RoW | steel production, converter, unalloyed | technosphere | 2 | megajoule
185 | T: hard coal FROM market for hard coal [CN] TO pig iron production (pig iron) [RoW] | 0.044586 | 0.019071 | 0.015155 | 0.011509 | T: hard coal FROM market for hard coal [CN] TO pig iron production (pig iron) [RoW] | 215f63f0-8c76-5907-98ac-ae2f016b7ecc | 0.078839 | {'CPC': ['11010: Hard coal']} | Average value of measured data from plants in Europe. Source: Remus, R., Aguado-Monsonet, M. A., Roudier, S. & Samcho, L. D. (2013). JRC reference report - Best available techniques (BAT) reference document for iron and steel production. Joint Research Centre - European Commission, Luxemboug. | 0d3eda5a-4601-4573-9549-0701c459ab88 | CN | market for hard coal | (3077, 20044) | ('ecoinvent-3.10-cutoff', '8ae71610d54f659248ab89840923c655') | -2.5403 |  |  | hard coal |  | ('ecoinvent-3.10-cutoff', '31ccdc175639549e6f999c14fb355abe') | {'reliability': 1, 'completeness': 2, 'temporal correlation': 2, 'geographical correlation': 3, 'further technological correlation': 1} | 0 | {'carbon allocation': {'amount': 0.7942999999999999, 'unit': 'kg'}, 'carbon content': {'amount': 0.845, 'unit': 'dimensionless'}, 'carbon content, fossil': {'amount': 0.845, 'unit': 'dimensionless', 'comment': 'C content 75-94% (specified in Tab 1.1, report 6, part VI). A mean content of 0.845 kg C/ kg dry hard coal was considered'}, 'carbon content, non-fossil': {'amount': 0.0, 'unit': 'dimensionless'}, 'dry mass': {'amount': 0.94, 'unit': 'kg', 'comment': 'wet mass-water mass'}, 'heating value, net': {'amount': 27.91, 'unit': 'MJ', 'comment': 'Based on the Characterization factor of Hard coal in the CED method'}, 'water content': {'amount': 0.0638297872340425, 'unit': 'dimensionless', 'comment': 'water mass/dry mass'}, 'water in wet mass': {'amount': 0.06, 'unit': 'kg', 'comment': 'Average water content of coal, from Tab 3.3, ecoinvent v2.2 report 6, part VI'}, 'wet mass': {'amount': 1.0, 'unit': 'kg'}} | 0.02 | 0 |  | RoW | pig iron production | technosphere | 2 | kilogram
186 | T: coke FROM market for coke [CN] TO aluminium production, primary, liquid, prebake (aluminium, primary, liquid) [CN] | 0.044317 | 0.017933 | 0.013684 | 0.01492 | T: coke FROM market for coke [CN] TO aluminium production, primary, liquid, prebake (aluminium, primary, liquid) [CN] | ee23c9b2-044b-5130-a902-077dbc6e5d95 | 0.127 | {'CPC': ['33100: Coke and semi-coke of coal, of lignite or of peat; retort carbon']} | Total carbon value taken from IAI (2007), but split between coke and bitumen based on older European mix in ecoinvent v2 dataset | 1fa64d0c-afd7-46ab-b95c-3a54e0902dd0 | CN | market for coke | (21939, 14943) | ('ecoinvent-3.10-cutoff', '1d87f471ddc2c7e920555e5c83e2288e') | -2.0636 |  |  | coke |  | ('ecoinvent-3.10-cutoff', '288c93867d6fbfa8a683a618b2c3053a') | {'reliability': 2, 'completeness': 2, 'temporal correlation': 5, 'geographical correlation': 3, 'further technological correlation': 1} | 0 | {'carbon allocation': {'amount': 0.028566433566433604, 'unit': 'kg'}, 'carbon content': {'amount': 0.869148936170213, 'unit': 'dimensionless'}, 'carbon content, fossil': {'amount': 0.869148936170213, 'unit': 'dimensionless', 'comment': '81.7% C and 6% water in wet mass (ecoinvent v2.1 report 6_VI Table 7.1)'}, 'carbon content, non-fossil': {'amount': 0.0, 'unit': 'dimensionless'}, 'dry mass': {'amount': 0.0328671328671329, 'unit': 'kg', 'comment': 'wet mass minus 6% water'}, 'heating value, net': {'amount': 28.6, 'unit': 'MJ'}, 'water content': {'amount': 0.0638297872340426, 'unit': 'dimensionless', 'comment': 'water mass/dry mass'}, 'water in wet mass': {'amount': 0.0020979020979021, 'unit': 'kg', 'comment': '6% of wet mass'}, 'wet mass': {'amount': 0.034965034965035, 'unit': 'kg', 'comment': '28.6 MJ/kg'}} | 0.20347 | 0.024495 |  | CN | aluminium production, primary, liquid, prebake | technosphere | 2 | megajoule
187 | T: reinforcing steel FROM market for reinforcing steel [GLO] TO sewer grid construction, urban (sewer grid, urban) [GLO] | 0.044275 | 0.017097 | 0.012579 | 0.010799 | T: reinforcing steel FROM market for reinforcing steel [GLO] TO sewer grid construction, urban (sewer grid, urban) [GLO] | 42de1cab-a735-530b-b4da-bc7eb1dbcc05 | 0.0039948 | {'CPC': ['4124: Bars and rods, hot-rolled, of iron or steel']} | Doka G., 2021. A model for composition-specific life cycle inventories of regionalised wastewater fates, Separate publication, Doka LCA,Zurich, Switzerland. http://www.doka.ch/publications.htm | 9ba48284-0f03-4fec-800d-de77833b12f6 | GLO | market for reinforcing steel | (6185, 7911) | ('ecoinvent-3.10-cutoff', 'e3100ff2744bdff2251e928a73ab38b2') | -5.5228 |  |  | reinforcing steel |  | ('ecoinvent-3.10-cutoff', '7b2105b8e69fcbd98830c46195555c4b') | {'reliability': 2, 'completeness': 2, 'temporal correlation': 3, 'geographical correlation': 5, 'further technological correlation': 1} | 0 | {'carbon allocation': {'amount': 0.004, 'unit': 'kg'}, 'carbon content': {'amount': 0.004, 'unit': 'dimensionless'}, 'carbon content, fossil': {'amount': 0.004, 'unit': 'dimensionless'}, 'carbon content, non-fossil': {'amount': 0.0, 'unit': 'dimensionless'}, 'dry mass': {'amount': 1.0, 'unit': 'kg'}, 'heating value, net': {'amount': 0.0, 'unit': 'MJ'}, 'water content': {'amount': 0.0, 'unit': 'dimensionless'}, 'water in wet mass': {'amount': 0.0, 'unit': 'kg'}, 'wet mass': {'amount': 1.0, 'unit': 'kg'}} | 0.56982 | 0.56569 |  | GLO | sewer grid construction, urban | technosphere | 2 | kilogram
188 | T: sewage sludge, 75% water, WWT, WW, average FROM market for sewage sludge, 75% water, WWT, WW, average [Europe without Switzerland] TO treatment of wastewater, average, wastewater treatment (wastewater, average) [Europe without Switzerland] | 0.044124 | 0.017046 | 0.0079258 | 0.011538 | T: sewage sludge, 75% water, WWT, WW, average FROM market for sewage sludge, 75% water, WWT, WW, average [Europe without Switzerland] TO treatment of wastewater, average, wastewater treatment (wastewater, average) [Europe without Switzerland] | 98c86f97-1ed6-5d6e-8711-5b101918fc49 | -0.11325 | {'CPC': ['39920: Sewage sludge']} | generated sewage sludge output to sanitary landfill. | 77d93716-943e-4432-bb07-53683c7aff2e | Europe without Switzerland | market for sewage sludge, 75% water, WWT, WW, average | (14054, 13056) | ('ecoinvent-3.10-cutoff', 'f8e99cb79bc868fcefbfc432097888b0') | -2.1781 |  |  | sewage sludge, 75% water, WWT, WW, average |  | ('ecoinvent-3.10-cutoff', '37b64da685b8d896bfc5f181661ce98d') | {'reliability': 1, 'completeness': 1, 'temporal correlation': 1, 'geographical correlation': 1, 'further technological correlation': 1} | 0 | {'aluminium content': {'amount': 2.60082e-05, 'unit': 'dimensionless'}, 'antimony content': {'amount': 2.92467e-06, 'unit': 'dimensionless'}, 'arsenic content': {'amount': 2.47713e-06, 'unit': 'dimensionless'}, 'barium content': {'amount': 0.000302677, 'unit': 'dimensionless'}, 'beryllium content': {'amount': 1.59886e-07, 'unit': 'dimensionless'}, 'boron content': {'amount': 2.39844e-05, 'unit': 'dimensionless'}, 'cadmium content': {'amount': 1.32234e-06, 'unit': 'dimensionless'}, 'calcium content': {'amount': 0.0431776, 'unit': 'dimensionless'}, 'carbon allocation': {'amount': 0.09048363000000001, 'unit': 'kg'}, 'carbon content': {'amount': 0.36193452000000004, 'unit': 'dimensionless'}, 'carbon content, fossil': {'amount': 0.00929452, 'unit': 'dimensionless'}, 'carbon content, non-fossil': {'amount': 0.35264, 'unit': 'dimensionless'}, 'chromium content': {'amount': 3.43897e-05, 'unit': 'dimensionless'}, 'cobalt content': {'amount': 6.64737e-06, 'unit': 'dimensionless'}, 'copper content': {'amount': 0.000269533, 'unit': 'dimensionless'}, 'dry mass': {'amount': 0.25, 'unit': 'kg'}, 'heating value, gross': {'amount': 14.4538, 'unit': 'MJ'}, 'heating value, net': {'amount': 6.87903, 'unit': 'MJ'}, 'hydrogen content': {'amount': 0.0492283, 'unit': 'dimensionless'}, 'iron content': {'amount': 0.0273536, 'unit': 'dimensionless'}, 'lead content': {'amount': 3.23236e-05, 'unit': 'dimensionless'}, 'magnesium content': {'amount': 0.0034291, 'unit': 'dimensionless'}, 'manganese content': {'amount': 0.000359996, 'unit': 'dimensionless'}, 'mercury content': {'amount': 2.91265e-07, 'unit': 'dimensionless'}, 'molybdenum content': {'amount': 6.62898e-06, 'unit': 'dimensionless'}, 'nickel content': {'amount': 1.30922e-05, 'unit': 'dimensionless'}, 'nitrogen content': {'amount': 0.0440158, 'unit': 'dimensionless'}, 'oxygen content': {'amount': 0.438986, 'unit': 'dimensionless'}, 'phosphorus content': {'amount': 0.0172386, 'unit': 'dimensionless'}, 'potassium content': {'amount': 0.00347296, 'unit': 'dimensionless'}, 'price': {'amount': 0.0, 'unit': 'EUR2005', 'comment': 'Wastes are assumed to have zero economic value.'}, 'scandium content': {'amount': 4.26261e-06, 'unit': 'dimensionless'}, 'selenium content': {'amount': 2.80802e-06, 'unit': 'dimensionless'}, 'silicon content': {'amount': 0.00284064, 'unit': 'dimensionless'}, 'silver content': {'amount': 9.29206e-06, 'unit': 'dimensionless'}, 'sodium content': {'amount': 0.00271312, 'unit': 'dimensionless'}, 'strontium content': {'amount': 0.000276609, 'unit': 'dimensionless'}, 'sulfur content': {'amount': 0.00339905, 'unit': 'dimensionless'}, 'thallium content': {'amount': 2.01901e-07, 'unit': 'dimensionless'}, 'tin content': {'amount': 1.97388e-05, 'unit': 'dimensionless'}, 'titanium content': {'amount': 0.000123816, 'unit': 'dimensionless'}, 'tungsten content': {'amount': 1.38756e-06, 'unit': 'dimensionless'}, 'vanadium content': {'amount': 2.34452e-05, 'unit': 'dimensionless'}, 'water content': {'amount': 3.0, 'unit': 'dimensionless'}, 'water in wet mass': {'amount': 0.75, 'unit': 'kg'}, 'wet mass': {'amount': 1.0, 'unit': 'kg'}, 'zinc content': {'amount': 0.000666438, 'unit': 'dimensionless'}} | 0.039446 | 0.039446 |  | Europe without Switzerland | treatment of wastewater, average, wastewater treatment | technosphere | 2 | kilogram
189 | B: Carbon dioxide, fossil // electricity production, hard coal (electricity, high voltage) [DE] | 0.043177 | 0.018169 | 0.0092777 | 0.0090511 | B: Carbon dioxide, fossil // electricity production, hard coal (electricity, high voltage) [DE] |  | 0.88987 | {'CPC': []} | Based on available literature Amount was scaled to the amount of reference product. | aa7cac3a-3625-41d4-bc54-33e2cf11ec46 |  | Carbon dioxide, fossil | (716, 3788) | ('biosphere3', 'aa7cac3a-3625-41d4-bc54-33e2cf11ec46') | -0.11668 |  |  | Carbon dioxide, fossil |  | ('ecoinvent-3.10-cutoff', '38300de0f8f94767a9a3458b48392fd7') | {'reliability': 3, 'completeness': 1, 'temporal correlation': 4, 'geographical correlation': 1, 'further technological correlation': 1} | 0 | {'carbon allocation': {'amount': 0.272916486782, 'unit': 'kg'}, 'carbon content': {'amount': 0.272916486782, 'unit': 'dimensionless'}, 'carbon content, fossil': {'amount': 0.272916486782, 'unit': 'dimensionless'}, 'carbon content, non-fossil': {'amount': 0.0, 'unit': 'dimensionless'}, 'dry mass': {'amount': 1.0, 'unit': 'kg'}, 'water content': {'amount': 0.0, 'unit': 'dimensionless', 'comment': 'water mass/dry mass'}, 'water in wet mass': {'amount': 0.0, 'unit': 'kg'}, 'wet mass': {'amount': 1.0, 'unit': 'kg'}} | 0.1 | 0 |  | DE | electricity production, hard coal | biosphere | 2 | kilogram | CO2
190 | T: heat, district or industrial, natural gas FROM market for heat, district or industrial, natural gas [Europe without Switzerland] TO treatment of sewage sludge, 70% water, WWT, WW, average, municipal incineration (sewage sludge, 70% water, WWT, WW, average) [Europe without Switzerland] | 0.042797 | 0.014024 | 0.0024208 | 0.0083068 | T: heat, district or industrial, natural gas FROM market for heat, district or industrial, natural gas [Europe without Switzerland] TO treatment of sewage sludge, 70% water, WWT, WW, average, municipal incineration (sewage sludge, 70% water, WWT, WW, average) [Europe without Switzerland] | bd639504-c8a0-58fd-afe6-abc30519acf5 | 0.26055 | {'CPC': ['17300: Steam and hot water']} | Input to DeNOx stage, to heat up flue gas in low-dust SCR. | 1125e767-7b5d-442e-81d6-9b0d3e1919ac | Europe without Switzerland | market for heat, district or industrial, natural gas | (17445, 16727) | ('ecoinvent-3.10-cutoff', '5ea43179ac5a2aae5441acabe2be571c') | -1.345 |  |  | heat, district or industrial, natural gas |  | ('ecoinvent-3.10-cutoff', '64213195b04888e9bd307ef674abe1b1') | {'reliability': 1, 'completeness': 1, 'temporal correlation': 4, 'geographical correlation': 1, 'further technological correlation': 1} | 0 | {'carbon allocation': {'amount': 0.0, 'unit': 'kg'}, 'carbon content': {'amount': 0.0, 'unit': 'dimensionless'}, 'heating value, net': {'amount': 1.0, 'unit': 'MJ'}} | 0.86522 | 0.86058 |  | Europe without Switzerland | treatment of sewage sludge, 70% water, WWT, WW, average, municipal incineration | technosphere | 2 | megajoule
191 | T: polyacrylamide FROM market for polyacrylamide [GLO] TO tap water production, conventional with biological treatment (tap water) [Europe without Switzerland] | 0.042104 | 0.020726 | 0.020635 | 0.011777 | T: polyacrylamide FROM market for polyacrylamide [GLO] TO tap water production, conventional with biological treatment (tap water) [Europe without Switzerland] | 27e7a77a-d170-50c0-a428-20628feb5e09 | 1.6467e-07 | {'CPC': ['34150: Amine-function compounds; oxygen-function amino-compounds, except lysine and its esters and salts thereof and […]']} | Measured value. Average use of polymer for floculation in surveyed conventional with biological treatment plants. Polymers assumed to be 100% polyacrylamide. Note the 2 plants reported using this substance. | 29f75a6a-e5cd-40f6-8f84-797deb0ef98c | GLO | market for polyacrylamide | (3714, 5590) | ('ecoinvent-3.10-cutoff', '227e656f165b27c63bc8f69557dda1db') | -15.6193 |  |  | polyacrylamide |  | ('ecoinvent-3.10-cutoff', '2611626fde62f428eda6bbf47a31c7f3') | {'reliability': 2, 'completeness': 3, 'temporal correlation': 4, 'geographical correlation': 5, 'further technological correlation': 1} | 0 | {'carbon allocation': {'amount': 0.0, 'unit': 'kg'}, 'carbon content': {'amount': 0.0, 'unit': 'dimensionless'}, 'heating value, net': {'amount': 23.88, 'unit': 'MJ', 'comment': 'LHV is calculated based on the elemental composition of the substance. Based on the CAS number of the substance (009003-05-8), the chemical formula of the substance is found to be: C3H5NO, (PubChem 2020).\nReference: Kim, S., Chen, J., Cheng, T., Gindulyte, A., He, J., He, S., Li, Q., Shoemaker, B. A., Thiessen, P. A., Yu, B., Zaslavsky, L., Zhang, J., & Bolton, E. E. (2019). PubChem 2019 update: improved access to chemical data. Nucleic acids research, 47(D1), D1102–D1109. https://doi.org/10.1093/nar/gky1033'}} | 0.10863 | 0.024495 |  | Europe without Switzerland | tap water production, conventional with biological treatment | technosphere | 2 | kilogram
192 | T: concrete, 25MPa FROM market for concrete, 25MPa [AT] TO treatment of wastewater, average, wastewater treatment (wastewater, average) [Europe without Switzerland] | 0.041809 | 0.017255 | 0.0045246 | 0.0091753 | T: concrete, 25MPa FROM market for concrete, 25MPa [AT] TO treatment of wastewater, average, wastewater treatment (wastewater, average) [Europe without Switzerland] | 5de9914e-522e-5b45-833e-e4606e751b05 | 5.9655e-05 | {'CPC': ['37510: Non-refractory mortars and concretes']} | For infrastructure for wastewater treatment plant. | 3fdbecc2-bb86-4c4b-8f5c-7b80e5e365c8 | AT | market for concrete, 25MPa | (8609, 13056) | ('ecoinvent-3.10-cutoff', '93f6c9986317a24fe57fb0ece6c3e9da') | -9.7269 |  |  | concrete, 25MPa |  | ('ecoinvent-3.10-cutoff', '37b64da685b8d896bfc5f181661ce98d') | {'reliability': 1, 'completeness': 1, 'temporal correlation': 2, 'geographical correlation': 1, 'further technological correlation': 1} | 0 | {'carbon allocation': {'amount': 0.0, 'unit': 'kg'}, 'carbon content': {'amount': 0.0, 'unit': 'dimensionless'}, 'carbon content, fossil': {'amount': 0.0, 'unit': 'dimensionless'}, 'carbon content, non-fossil': {'amount': 0.0, 'unit': 'dimensionless'}, 'cement content': {'amount': 206.0, 'unit': 'kg'}, 'dry mass': {'amount': 2285.0, 'unit': 'kg'}, 'fly ash content': {'amount': 69.0, 'unit': 'kg'}, 'gravel content': {'amount': 1100.0, 'unit': 'kg'}, 'sand content': {'amount': 910.0, 'unit': 'kg'}, 'water content': {'amount': 0.0538293216630197, 'unit': 'dimensionless'}, 'water in wet mass': {'amount': 123.0, 'unit': 'kg'}, 'wet mass': {'amount': 2408.0, 'unit': 'kg'}} | 0.55911 | 0.55893 |  | Europe without Switzerland | treatment of wastewater, average, wastewater treatment | technosphere | 2 | cubic meter
193 | T: acrylonitrile FROM market for acrylonitrile [GLO] TO polyacrylamide production (polyacrylamide) [GLO] | 0.041187 | 0.016035 | 0.015753 | 0.012066 | T: acrylonitrile FROM market for acrylonitrile [GLO] TO polyacrylamide production (polyacrylamide) [GLO] | 860f0023-c9cc-5e26-a0bd-f435abffd53d | 0.74655 | {'CPC': ['34150: Amine-function compounds; oxygen-function amino-compounds, except lysine and its esters and salts thereof and […]']} | Stoichiometric calculation. | fa57e518-c22b-4011-a20c-6a73bdf8c53a | GLO | market for acrylonitrile | (12346, 6899) | ('ecoinvent-3.10-cutoff', '049dac9058f3d1af40974ee88191d14c') | -0.29229 |  |  | acrylonitrile |  | ('ecoinvent-3.10-cutoff', 'f7fa452d5d8862bfdb2d1d1e670c0636') | {'reliability': 1, 'completeness': 1, 'temporal correlation': 4, 'geographical correlation': 1, 'further technological correlation': 1} | 0 | {'carbon allocation': {'amount': 0.679245283018868, 'unit': 'kg'}, 'carbon content': {'amount': 0.679245283018868, 'unit': 'dimensionless'}, 'carbon content, fossil': {'amount': 0.679245283018868, 'unit': 'dimensionless'}, 'carbon content, non-fossil': {'amount': 0.0, 'unit': 'dimensionless'}, 'dry mass': {'amount': 1.0, 'unit': 'kg'}, 'heating value, net': {'amount': 27.43, 'unit': 'MJ', 'comment': 'LHV is calculated based on the elemental composition of the substance. Based on the CAS number of the substance (000107-13-1), the chemical formula of the substance is found to be: C3H3N, (PubChem 2020).\nReference: Kim, S., Chen, J., Cheng, T., Gindulyte, A., He, J., He, S., Li, Q., Shoemaker, B. A., Thiessen, P. A., Yu, B., Zaslavsky, L., Zhang, J., & Bolton, E. E. (2019). PubChem 2019 update: improved access to chemical data. Nucleic acids research, 47(D1), D1102–D1109. https://doi.org/10.1093/nar/gky1033'}, 'molecular weight': {'amount': 53.0637, 'unit': 'g/mol', 'comment': 'Taken from http://chem.sis.nlm.nih.gov/chemidplus/rn/107-13-1.'}, 'water content': {'amount': 0.0, 'unit': 'dimensionless'}, 'water in wet mass': {'amount': 0.0, 'unit': 'kg'}, 'wet mass': {'amount': 1.0, 'unit': 'kg'}} | 0.089443 | 0 |  | GLO | polyacrylamide production | technosphere | 2 | kilogram
194 | T: diesel, burned in building machine FROM market for diesel, burned in building machine [GLO] TO clinker production (clinker) [RoW] | 0.038369 | 0.016038 | 0.0078033 | 0.0081189 | T: diesel, burned in building machine FROM market for diesel, burned in building machine [GLO] TO clinker production (clinker) [RoW] | ca93c240-de28-5053-be27-88cc29df9ce9 | 0.0072367 | {'CPC': ['542: General construction services of civil engineering works']} | Calculated as a weighted average (by production volume) of the regional activities. | b0f4c2fb-5081-474a-8ffa-1457da8345db | GLO | market for diesel, burned in building machine | (18654, 19510) | ('ecoinvent-3.10-cutoff', '7b503114dd17d341a5d418812fc977be') | -4.9286 |  |  | diesel, burned in building machine |  | ('ecoinvent-3.10-cutoff', '8ab3d911a71535e165db59271ae12d26') | {'reliability': 2, 'completeness': 1, 'temporal correlation': 3, 'geographical correlation': 5, 'further technological correlation': 1} | 0 | {'carbon allocation': {'amount': 0.0, 'unit': 'kg'}, 'carbon content': {'amount': 0.0, 'unit': 'dimensionless'}, 'heating value, net': {'amount': 1.0, 'unit': 'MJ'}} | 0.12083 | 0.1 |  | RoW | clinker production | technosphere | 2 | megajoule
195 | T: polyethylene, high density, granulate FROM market for polyethylene, high density, granulate [GLO] TO treatment of sewage sludge, 75% water, WWT, WW, average, sanitary landfill (sewage sludge, 75% water, WWT, WW, average) [Europe without Switzerland] | 0.03724 | 0.017108 | 0.0031111 | 0.0095105 | T: polyethylene, high density, granulate FROM market for polyethylene, high density, granulate [GLO] TO treatment of sewage sludge, 75% water, WWT, WW, average, sanitary landfill (sewage sludge, 75% water, WWT, WW, average) [Europe without Switzerland] | 872c4aa2-3aa5-5bf5-96ac-1771913ee4e5 | 0.00026849 | {'CPC': ['34710: Polymers of ethylene, in primary forms']} | For base and compartment seals, for base and interior drain system of landfill, sewer auxiliary materials. | b685192a-e033-421e-9074-8fe7cb176046 | GLO | market for polyethylene, high density, granulate | (12449, 14197) | ('ecoinvent-3.10-cutoff', '9a1501cb87f6812fa88c130a9a3ae8f4') | -8.2227 |  |  | polyethylene, high density, granulate |  | ('ecoinvent-3.10-cutoff', 'a990fa17d0ed7391e4320aed9979f6b6') | {'reliability': 1, 'completeness': 1, 'temporal correlation': 4, 'geographical correlation': 1, 'further technological correlation': 1} | 0 | {'carbon allocation': {'amount': 0.857142857142857, 'unit': 'kg'}, 'carbon content': {'amount': 0.857142857142857, 'unit': 'dimensionless'}, 'carbon content, fossil': {'amount': 0.857142857142857, 'unit': 'dimensionless'}, 'carbon content, non-fossil': {'amount': 0.0, 'unit': 'dimensionless'}, 'dry mass': {'amount': 1.0, 'unit': 'kg'}, 'heating value, net': {'amount': 42.47, 'unit': 'MJ', 'comment': 'Assumed equal to "waste polyethylene".'}, 'water content': {'amount': 0.0, 'unit': 'dimensionless'}, 'water in wet mass': {'amount': 0.0, 'unit': 'kg'}, 'wet mass': {'amount': 1.0, 'unit': 'kg'}} | 0.57225 | 0.56522 |  | Europe without Switzerland | treatment of sewage sludge, 75% water, WWT, WW, average, sanitary landfill | technosphere | 2 | kilogram
196 | T: concrete, normal strength FROM market for concrete, normal strength [RoW] TO water supply network construction (water supply network) [RoW] | 0.036753 | 0.014752 | 0.0038425 | 0.011811 | T: concrete, normal strength FROM market for concrete, normal strength [RoW] TO water supply network construction (water supply network) [RoW] | 8d05bc1c-9496-5f17-b545-d1c501b66fc4 | 1.5997 | {'CPC': ['37510: Non-refractory mortars and concretes']} | Literature value. Value taken from AnyTown - For tanks. AnyTown model was originally published by (Walski, T. M., 1987) and is available online at http://emps.exeter.ac.uk/engineering/research/cws/resources/benchmarks/expansion/anytown.html. | eee95138-58c8-4172-9b1f-754ba074325d | RoW | market for concrete, normal strength | (13001, 8159) | ('ecoinvent-3.10-cutoff', '2f57858286f65fad17a24a18cc174eed') | 0.46984 |  |  | concrete, normal strength |  | ('ecoinvent-3.10-cutoff', 'cccb48ed5720e74ed19ba7b803653da5') | {'reliability': 4, 'completeness': 5, 'temporal correlation': 5, 'geographical correlation': 5, 'further technological correlation': 4} | 0 | {'carbon allocation': {'amount': 0.0, 'unit': 'kg'}, 'carbon content': {'amount': 0.0, 'unit': 'dimensionless'}, 'carbon content, fossil': {'amount': 0.0, 'unit': 'dimensionless', 'comment': 'cement and gravel. Tab 6.2, ecoinvent v2.2 report 7, part III'}, 'carbon content, non-fossil': {'amount': 0.0, 'unit': 'dimensionless', 'comment': 'cement and gravel. Tab 6.2, ecoinvent v2.2 report 7, part III'}, 'dry mass': {'amount': 2190.0, 'unit': 'kg', 'comment': 'wet mass-water mass'}, 'water content': {'amount': 0.0867579908675799, 'unit': 'dimensionless', 'comment': 'water mass/dry mass'}, 'water in wet mass': {'amount': 190.0, 'unit': 'kg', 'comment': 'Tab 6.2, ecoinvent v2.2 report 7, part III'}, 'wet mass': {'amount': 2380.0, 'unit': 'kg', 'comment': 'Tab 6.2, ecoinvent v2.2 report 7, part III'}} | 0.31401 | 0.024495 |  | RoW | water supply network construction | technosphere | 2 | cubic meter
197 | T: polyacrylamide FROM market for polyacrylamide [GLO] TO tap water production, conventional treatment (tap water) [Europe without Switzerland] | 0.036054 | 0.015949 | 0.0047139 | 0.010034 | T: polyacrylamide FROM market for polyacrylamide [GLO] TO tap water production, conventional treatment (tap water) [Europe without Switzerland] | 27e7a77a-d170-50c0-a428-20628feb5e09 | 1.583e-07 | {'CPC': ['34150: Amine-function compounds; oxygen-function amino-compounds, except lysine and its esters and salts thereof and […]']} | Measured value. Average use of polymer for floculation in surveyed conventional treatment plants. Polymers assumed to be 100% polyacrylamide. Note than 6 plants over the 9 conventional plants reported using this substance. Plants not reporting this consumable were attributed an input value of 0 during the calculation of the weighted average. | 29f75a6a-e5cd-40f6-8f84-797deb0ef98c | GLO | market for polyacrylamide | (3714, 18154) | ('ecoinvent-3.10-cutoff', '227e656f165b27c63bc8f69557dda1db') | -15.6588 |  |  | polyacrylamide |  | ('ecoinvent-3.10-cutoff', 'fe0c175277795e7bbef7070685fc739b') | {'reliability': 2, 'completeness': 3, 'temporal correlation': 4, 'geographical correlation': 5, 'further technological correlation': 1} | 0 | {'carbon allocation': {'amount': 0.0, 'unit': 'kg'}, 'carbon content': {'amount': 0.0, 'unit': 'dimensionless'}, 'heating value, net': {'amount': 23.88, 'unit': 'MJ', 'comment': 'LHV is calculated based on the elemental composition of the substance. Based on the CAS number of the substance (009003-05-8), the chemical formula of the substance is found to be: C3H5NO, (PubChem 2020).\nReference: Kim, S., Chen, J., Cheng, T., Gindulyte, A., He, J., He, S., Li, Q., Shoemaker, B. A., Thiessen, P. A., Yu, B., Zaslavsky, L., Zhang, J., & Bolton, E. E. (2019). PubChem 2019 update: improved access to chemical data. Nucleic acids research, 47(D1), D1102–D1109. https://doi.org/10.1093/nar/gky1033'}} | 0.10863 | 0.024495 |  | Europe without Switzerland | tap water production, conventional treatment | technosphere | 2 | kilogram
198 | T: diesel, burned in building machine FROM market for diesel, burned in building machine [GLO] TO hard coal mine operation and hard coal preparation (hard coal) [CN] | 0.032461 | 0.01736 | 0.010027 | 0.0091781 | T: diesel, burned in building machine FROM market for diesel, burned in building machine [GLO] TO hard coal mine operation and hard coal preparation (hard coal) [CN] | ca93c240-de28-5053-be27-88cc29df9ce9 | 0.0242 | {'CPC': ['542: General construction services of civil engineering works']} | Own assumption according to Dones et al. (2007). | b0f4c2fb-5081-474a-8ffa-1457da8345db | GLO | market for diesel, burned in building machine | (18654, 22486) | ('ecoinvent-3.10-cutoff', '7b503114dd17d341a5d418812fc977be') | -3.7214 |  |  | diesel, burned in building machine |  | ('ecoinvent-3.10-cutoff', 'f9390b2e8476fd2d1bcae5ffd6964bfc') | {'reliability': 5, 'completeness': 5, 'temporal correlation': 5, 'geographical correlation': 5, 'further technological correlation': 5} | 0 | {'carbon allocation': {'amount': 0.0, 'unit': 'kg'}, 'carbon content': {'amount': 0.0, 'unit': 'dimensionless'}, 'heating value, net': {'amount': 1.0, 'unit': 'MJ'}} | 0.45891 | 0.024495 |  | CN | hard coal mine operation and hard coal preparation | technosphere | 2 | megajoule
199 | T: electricity, medium voltage FROM market for electricity, medium voltage [RS] TO coke production (coke) [RoW] | 0.029529 | 0.016628 | 0.0074931 | 0.008536 | T: electricity, medium voltage FROM market for electricity, medium voltage [RS] TO coke production (coke) [RoW] | 7fa1465d-e332-50a6-92f8-d26e3478e0de | 1.7049e-06 | {'CPC': ['17100: Electrical energy']} |  | 759b89bd-3aa6-42ad-b767-5bb9ef5d331d | RS | market for electricity, medium voltage | (11735, 23078) | ('ecoinvent-3.10-cutoff', 'd298b9054dd301b27879630e474696e5') | -13.282 |  |  | electricity, medium voltage |  | ('ecoinvent-3.10-cutoff', '45c2ac5e0c499b85444ec07adaf2b703') | {'reliability': 2, 'completeness': 2, 'temporal correlation': 3, 'geographical correlation': 5, 'further technological correlation': 1} | 0 | {'carbon allocation': {'amount': 0.0, 'unit': 'kg'}, 'carbon content': {'amount': 0.0, 'unit': 'dimensionless'}} | 0.552 | 0.54772 |  | RoW | coke production | technosphere | 2 | kilowatt hour
200 | T: iron sinter FROM iron sinter production [RoW] TO pig iron production (pig iron) [RoW] | 0.028473 | 0.016394 | 0.010216 | 0.010219 | T: iron sinter FROM iron sinter production [RoW] TO pig iron production (pig iron) [RoW] | 71cbbe10-c1d6-5e06-9811-b967daed3b93 | 1.05 | {'CPC': ['41116: Ferrous products obtained by direct reduction of iron ore and other spongy ferrous products, in lumps, pellets[…]']} | Average value of measured data from plants in Europe. Source: Remus, R., Aguado-Monsonet, M. A., Roudier, S. & Samcho, L. D. (2013). JRC reference report - Best available techniques (BAT) reference document for iron and steel production. Joint Research Centre - European Commission, Luxemboug. | d4591183-a1ce-4c6d-80fa-761edfb78aec | RoW | iron sinter production | (10467, 20044) | ('ecoinvent-3.10-cutoff', '85fc17a3b9585d567a3cd8905c60ba7a') | 0.04879 |  |  | iron sinter |  | ('ecoinvent-3.10-cutoff', '31ccdc175639549e6f999c14fb355abe') | {'reliability': 1, 'completeness': 2, 'temporal correlation': 2, 'geographical correlation': 1, 'further technological correlation': 1} | 0 | {'carbon allocation': {'amount': 0.0, 'unit': 'kg'}, 'carbon content': {'amount': 0.0, 'unit': 'dimensionless'}, 'carbon content, fossil': {'amount': 0.0, 'unit': 'dimensionless', 'comment': 'Sinter consists of a calcium ferrite matrix, with siliceous and aluminous constituents dissolved and primary hematite embedded in it. It contains 4 – 6 % (w/w) FeO, which is linked to silica and aluminium oxide in the matrix (ecoinvent v2.2 report 10_partII)'}, 'carbon content, non-fossil': {'amount': 0.0, 'unit': 'dimensionless', 'comment': 'Sinter consists of a calcium ferrite matrix, with siliceous and aluminous constituents dissolved and primary hematite embedded in it. It contains 4 – 6 % (w/w) FeO, which is linked to silica and aluminium oxide in the matrix (ecoinvent v2.2 report 10_partII)'}, 'dry mass': {'amount': 1.0, 'unit': 'kg'}, 'water content': {'amount': 0.0, 'unit': 'dimensionless', 'comment': 'water mass/dry mass'}, 'water in wet mass': {'amount': 0.0, 'unit': 'kg'}, 'wet mass': {'amount': 1.0, 'unit': 'kg'}} | 0.017321 | 0 |  | RoW | pig iron production | technosphere | 2 | kilogram
201 | T: electricity, medium voltage FROM market group for electricity, medium voltage [RAS] TO steel production, converter, unalloyed (steel, unalloyed) [RoW] | 0.019148 | 0.01558 | 0.013137 | 0.014426 | T: electricity, medium voltage FROM market group for electricity, medium voltage [RAS] TO steel production, converter, unalloyed (steel, unalloyed) [RoW] | c7834a0e-bf0c-5d84-9519-c011bbde09f3 | 0.034216 | {'CPC': ['17100: Electrical energy']} | Calculated as weighted average of values obtained from the literature, with national crude steel production through the basic oxygen furnace route in 2017 used as a weighting factor. Literature sources used: Bieda, 2012; Burchart-Korol, 2013; He and Wang, 2017; Ma et al., 2018; Remus et al., 2013; Renzulli et al., 2016; Soni, 2018; Worrell et al., 2009 References: Bieda, B., 2012. Life cycle inventory processes of the ArcelorMittal Poland (AMP) S.A. in Kraków, Poland—basic oxygen furnace steel production. The International Journal of Life Cycle Assessment 17, 463–470. https://doi.org/10.1007/s11367-011-0370-y Burchart-Korol, D., 2013. Life cycle assessment of steel production in Poland: a case study. Journal of Cleaner Production 54, 235–243. https://doi.org/10.1016/j.jclepro.2013.04.031 He, K., Wang, L., 2017. A review of energy use and energy-efficient technologies for the iron and steel industry. Renewable and Sustainable Energy Reviews 70, 1022–1039. https://doi.org/10.1016/j.rser.2016.12.007 Ma, X., Ye, L., Qi, C., Yang, D., Shen, X., Hong, J., 2018. Life cycle assessment and water footprint evaluation of crude steel production: A case study in China. Journal of Environmental Management 224, 10–18. https://doi.org/10.1016/j.jenvman.2018.07.027 Remus R., Aguado-Monsonet M., Roudier S., Sancho L., 2013. Best Available Techniques (BAT) Reference Document for Iron and Steel Production. Industrial Emissions Directive 2010/75/EU (Integrated Pollution Prevention and Control). JRC Reference report, JRC 69967 Renzulli, P., Notarnicola, B., Tassielli, G., Arcese, G., di Capua, R., 2016. Life Cycle Assessment of Steel Produced in an Italian Integrated Steel Mill. Sustainability 8, 719. https://doi.org/10.3390/su8080719 Soni, H., 2018. Iron ore, iron and steel production, India. SRI project report Worrell, E., Van Gent, Blinde, P., Maarten, N. Blomen, E., Masanet, E., 2009. Energy Efficiency Improvement and Cost Saving Opportunities for the U.S. Iron and Steel Industry An ENERGY STAR(R) Guide for Energy and Plant Managers. | 759b89bd-3aa6-42ad-b767-5bb9ef5d331d | RAS | market group for electricity, medium voltage | (18367, 19845) | ('ecoinvent-3.10-cutoff', '38df6642d8989393da1c1f7b46eb1fb2') | -3.3751 |  |  | electricity, medium voltage |  | ('ecoinvent-3.10-cutoff', 'd18dd133ef0a4009d1ea9e4f3db114d7') | {'reliability': 2, 'completeness': 3, 'temporal correlation': 2, 'geographical correlation': 5, 'further technological correlation': 1} | 0 | {'carbon allocation': {'amount': 0.0, 'unit': 'kg'}, 'carbon content': {'amount': 0.0, 'unit': 'dimensionless'}} | 0.05831 | 0 |  | RoW | steel production, converter, unalloyed | technosphere | 2 | kilowatt hour