## Sheet1
| GSA name | delta | delta_conf | S1 | S1_conf | names | activity | amount | classifications | comment | flow | from location | from name | index | input | loc | maximum | minimum | name | negative | output | pedigree | production volume | properties | scale | scale without pedigree | shape | to location | to name | type | uncertainty type | unit | formula
0 | T: coke FROM market for coke [RoW] TO steel production, electric, low-alloyed (steel, low-alloyed) [IN] | 0.12749 | 0.016341 | 0.016756 | 0.013515 | T: coke FROM market for coke [RoW] TO steel production, electric, low-alloyed (steel, low-alloyed) [IN] | 27c2cf8c-2a4f-5b0e-89b4-f7170776ba64 | 0.0123 | {'CPC': ['33100: Coke and semi-coke of coal, of lignite or of peat; retort carbon']} | Based on data received from integrated steel plants in India | 1fa64d0c-afd7-46ab-b95c-3a54e0902dd0 | RoW | market for coke | (3701, 12679) | ('ecoinvent-3.10-cutoff', '391742ac8603fde25860eff721bef67d') | -4.3982 |  |  | coke |  | ('ecoinvent-3.10-cutoff', '1298f844f12e114fe6526ac295fd277d') | {'reliability': 3, 'completeness': 3, 'temporal correlation': 3, 'geographical correlation': 1, 'further technological correlation': 2} | 0 | {'carbon allocation': {'amount': 0.028566433566433604, 'unit': 'kg'}, 'carbon content': {'amount': 0.869148936170213, 'unit': 'dimensionless'}, 'carbon content, fossil': {'amount': 0.869148936170213, 'unit': 'dimensionless'}, 'carbon content, non-fossil': {'amount': 0.0, 'unit': 'dimensionless'}, 'dry mass': {'amount': 0.0328671328671329, 'unit': 'kg'}, 'heating value, net': {'amount': 28.6, 'unit': 'MJ'}, 'water content': {'amount': 0.0638297872340426, 'unit': 'dimensionless'}, 'water in wet mass': {'amount': 0.0020979020979021, 'unit': 'kg'}, 'wet mass': {'amount': 0.034965034965035, 'unit': 'kg'}} | 0.076158 | 0.024495 |  | IN | steel production, electric, low-alloyed | technosphere | 2 | megajoule
1 | T: NMC111 hydroxide FROM market for NMC111 hydroxide [RoW] TO NMC111 oxide production, for Li-ion battery (NMC111 oxide) [RoW] | 0.1163 | 0.017263 | 0.0071157 | 0.010685 | T: NMC111 hydroxide FROM market for NMC111 hydroxide [RoW] TO NMC111 oxide production, for Li-ion battery (NMC111 oxide) [RoW] | 3ec24d63-4a35-5d02-b609-51d5c11d5479 | 0.949 | {'CPC': ['34220: Zinc oxide; zinc peroxide; chromium oxides and hydroxides; manganese oxides; iron oxides and hydroxides; earth[…]']} | Literature. NMC111 precursor input based on the following reaction: NMC(OH)2 + Li2CO3 --> Li-NMC-O2 + CO2 + H2O. | 3ca954ab-d833-4ca4-85d5-e53afa21a1c8 | RoW | market for NMC111 hydroxide | (5789, 3463) | ('ecoinvent-3.10-cutoff', '50dd9e9adee8f572b539d8cee7863e31') | -0.052346 |  |  | NMC111 hydroxide |  | ('ecoinvent-3.10-cutoff', '6bee19120be9f60583b40e2667945de4') | {'reliability': 2, 'completeness': 3, 'temporal correlation': 2, 'geographical correlation': 5, 'further technological correlation': 1} | 0 | {'carbon allocation': {'amount': 0.0, 'unit': 'kg'}, 'carbon content': {'amount': 0.0, 'unit': 'dimensionless'}, 'carbon content, fossil': {'amount': 0.0, 'unit': 'dimensionless', 'comment': 'fossil carbon content on a dry matter basis'}, 'carbon content, non-fossil': {'amount': 0.0, 'unit': 'dimensionless', 'comment': 'biogene carbon content on a dry matter basis'}, 'dry mass': {'amount': 1.0, 'unit': 'kg'}, 'heating value, net': {'amount': 2.66, 'unit': 'MJ', 'comment': 'LHV is calculated based on the elemental composition of the substance. The chemical formula of the substance is found to be: Ni0.33Mn0.33Co0.33(OH)2, (PubChem 2020).\nReference: Kim, S., Chen, J., Cheng, T., Gindulyte, A., He, J., He, S., Li, Q., Shoemaker, B. A., Thiessen, P. A., Yu, B., Zaslavsky, L., Zhang, J., & Bolton, E. E. (2019). PubChem 2019 update: improved access to chemical data. Nucleic acids research, 47(D1), D1102–D1109. https://doi.org/10.1093/nar/gky1033'}, 'water content': {'amount': 0.0, 'unit': 'dimensionless', 'comment': 'water content on a dry matter basis'}, 'water in wet mass': {'amount': 0.0, 'unit': 'kg', 'comment': 'water content on a wet matter basis'}, 'wet mass': {'amount': 1.0, 'unit': 'kg'}} | 0.063246 | 0.024495 |  | RoW | NMC111 oxide production, for Li-ion battery | technosphere | 2 | kilogram
2 | T: reinforcing steel FROM market for reinforcing steel [GLO] TO storage production, 10'000 l (storage, 10'000 l) [RER] | 0.11582 | 0.019174 | 0.045776 | 0.030764 | T: reinforcing steel FROM market for reinforcing steel [GLO] TO storage production, 10'000 l (storage, 10'000 l) [RER] | 42de1cab-a735-530b-b4da-bc7eb1dbcc05 | 1770 | {'CPC': ['4124: Bars and rods, hot-rolled, of iron or steel']} | Basic uncertainty:2 EcoSpold01Location=RER | 9ba48284-0f03-4fec-800d-de77833b12f6 | GLO | market for reinforcing steel | (6185, 3361) | ('ecoinvent-3.10-cutoff', 'e3100ff2744bdff2251e928a73ab38b2') | 7.4787 |  |  | reinforcing steel |  | ('ecoinvent-3.10-cutoff', '772379d03794ec512dea8df5dc5a2422') | {'reliability': 4, 'completeness': 5, 'temporal correlation': 5, 'geographical correlation': 1, 'further technological correlation': 1} | 0 | {'carbon allocation': {'amount': 0.004, 'unit': 'kg'}, 'carbon content': {'amount': 0.004, 'unit': 'dimensionless'}, 'carbon content, fossil': {'amount': 0.004, 'unit': 'dimensionless', 'comment': 'Mix of differently produced steels and hot rolling'}, 'carbon content, non-fossil': {'amount': 0.0, 'unit': 'dimensionless'}, 'dry mass': {'amount': 1.0, 'unit': 'kg'}, 'heating value, net': {'amount': 0.0, 'unit': 'MJ', 'comment': 'Non combustible products are assumed to have an LHV equal to zero (0).'}, 'water content': {'amount': 0.0, 'unit': 'dimensionless', 'comment': 'water mass/dry mass'}, 'water in wet mass': {'amount': 0.0, 'unit': 'kg'}, 'wet mass': {'amount': 1.0, 'unit': 'kg'}} | 0.43128 | 0.36056 |  | RER | storage production, 10'000 l | technosphere | 2 | kilogram
3 | T: coke FROM market for coke [RoW] TO iron sinter production (iron sinter) [IN] | 0.10489 | 0.017186 | 0.0045507 | 0.010417 | T: coke FROM market for coke [RoW] TO iron sinter production (iron sinter) [IN] | 27c2cf8c-2a4f-5b0e-89b4-f7170776ba64 | 1.102 | {'CPC': ['33100: Coke and semi-coke of coal, of lignite or of peat; retort carbon']} | EcoSpold01Location=RER Based on data received from integrated steel plants in India | 1fa64d0c-afd7-46ab-b95c-3a54e0902dd0 | RoW | market for coke | (3701, 10705) | ('ecoinvent-3.10-cutoff', '391742ac8603fde25860eff721bef67d') | 0.097127 |  |  | coke |  | ('ecoinvent-3.10-cutoff', '1a0fde85cf001cafe496611234e74f47') | {'reliability': 3, 'completeness': 3, 'temporal correlation': 5, 'geographical correlation': 2, 'further technological correlation': 2} | 0 | {'carbon allocation': {'amount': 0.028566433566433604, 'unit': 'kg'}, 'carbon content': {'amount': 0.869148936170213, 'unit': 'dimensionless'}, 'carbon content, fossil': {'amount': 0.869148936170213, 'unit': 'dimensionless', 'comment': '81.7% C and 6% water in wet mass (ecoinvent v2.1 report 6_VI Table 7.1)'}, 'carbon content, non-fossil': {'amount': 0.0, 'unit': 'dimensionless'}, 'dry mass': {'amount': 0.0328671328671329, 'unit': 'kg', 'comment': 'wet mass minus 6% water'}, 'heating value, net': {'amount': 28.6, 'unit': 'MJ'}, 'water content': {'amount': 0.0638297872340426, 'unit': 'dimensionless', 'comment': 'water mass/dry mass'}, 'water in wet mass': {'amount': 0.0020979020979021, 'unit': 'kg', 'comment': '6% of wet mass'}, 'wet mass': {'amount': 0.034965034965035, 'unit': 'kg', 'comment': '28.6 MJ/kg'}} | 0.20934 | 0.024495 |  | IN | iron sinter production | technosphere | 2 | megajoule
4 | T: steel, low-alloyed FROM market for steel, low-alloyed [GLO] TO steel production, low-alloyed, hot rolled (steel, low-alloyed, hot rolled) [RER] | 0.10221 | 0.019298 | 0.019484 | 0.012073 | T: steel, low-alloyed FROM market for steel, low-alloyed [GLO] TO steel production, low-alloyed, hot rolled (steel, low-alloyed, hot rolled) [RER] | 42eeb16c-7cb5-5cf4-9cba-1f537548f1af | 1 | {'CPC': ['41122: Alloy steel in ingots or other primary forms and semi-finished products of alloy steel']} | EcoSpold01Location=RER | 817c3650-4fed-4ef2-b9b6-404a198834e6 | GLO | market for steel, low-alloyed | (6191, 4107) | ('ecoinvent-3.10-cutoff', 'e63f80ed363e1310942b5a66f3f24056') | 0 |  |  | steel, low-alloyed |  | ('ecoinvent-3.10-cutoff', '27318b646c78b3a1e9c08053203539ad') | {'reliability': 2, 'completeness': 3, 'temporal correlation': 5, 'geographical correlation': 3, 'further technological correlation': 1} | 0 | {'carbon allocation': {'amount': 0.005, 'unit': 'kg'}, 'carbon content': {'amount': 0.005, 'unit': 'dimensionless'}, 'carbon content, fossil': {'amount': 0.005, 'unit': 'dimensionless', 'comment': 'Low alloyed steel composition given in Tab. 3.2 ecoinvent v2.2 report 10_partII. Steel assumed to have a C content of 0.5%'}, 'carbon content, non-fossil': {'amount': 0.0, 'unit': 'dimensionless', 'comment': 'Low alloyed steel composition given in Tab. 3.2 ecoinvent v2.2 report 10_partII.'}, 'dry mass': {'amount': 1.0, 'unit': 'kg'}, 'heating value, net': {'amount': 0.0, 'unit': 'MJ', 'comment': 'Non combustible products are assumed to have an LHV equal to zero (0).'}, 'water content': {'amount': 0.0, 'unit': 'dimensionless', 'comment': 'water mass/dry mass'}, 'water in wet mass': {'amount': 0.0, 'unit': 'kg'}, 'wet mass': {'amount': 1.0, 'unit': 'kg'}} | 0.20322 | 0 |  | RER | steel production, low-alloyed, hot rolled | technosphere | 2 | kilogram
5 | T: electricity, medium voltage FROM market for electricity, medium voltage [DE] TO heatpump production, 197kW GSHP (heatpump, 197kW GSHP) [DE] | 0.10096 | 0.018102 | 0.010458 | 0.015311 | T: electricity, medium voltage FROM market for electricity, medium voltage [DE] TO heatpump production, 197kW GSHP (heatpump, 197kW GSHP) [DE] |  | 2758 |  |  |  | DE | market for electricity, medium voltage | (21466, 23542) | ('ecoinvent-3.10-cutoff', '89eb6c21ff10e665ee7c596aefa35ab2') | 7.9223 |  |  |  | FALSE | ('GSHP', 'dd4b2f3037e44e43a8e103aa1ed5d49f') | {'reliability': 3, 'completeness': 3, 'temporal correlation': 5, 'geographical correlation': 3, 'further technological correlation': 4, 'sample size': 1} |  |  | 0.45702 |  |  | DE | heatpump production, 197kW GSHP | technosphere | 2
6 | T: hot rolling, steel FROM hot rolling, steel [Europe without Austria] TO steel production, low-alloyed, hot rolled (steel, low-alloyed, hot rolled) [RER] | 0.099769 | 0.014201 | 0.0080909 | 0.01086 | T: hot rolling, steel FROM hot rolling, steel [Europe without Austria] TO steel production, low-alloyed, hot rolled (steel, low-alloyed, hot rolled) [RER] | 7e8c41fe-7778-57cc-8dcd-0e493cbb0cae | 1 | {'CPC': ['88601: Basic iron and steel manufacturing services']} | relates directly to output EcoSpold01Location=RER | b1e480cc-6707-4f7f-898d-a7dc46437d3b | Europe without Austria | hot rolling, steel | (11630, 4107) | ('ecoinvent-3.10-cutoff', 'd0226d49e500e2c684b3004b6546aaf5') | 0 |  |  | hot rolling, steel |  | ('ecoinvent-3.10-cutoff', '27318b646c78b3a1e9c08053203539ad') | {'reliability': 1, 'completeness': 1, 'temporal correlation': 5, 'geographical correlation': 1, 'further technological correlation': 1} | 0 | {'carbon allocation': {'amount': 0.0, 'unit': 'kg'}, 'carbon content': {'amount': 0.0, 'unit': 'dimensionless'}} | 0.2 | 0 |  | RER | steel production, low-alloyed, hot rolled | technosphere | 2 | kilogram
7 | T: ferrochromium, high-carbon, 68% Cr FROM market for ferrochromium, high-carbon, 68% Cr [GLO] TO steel production, electric, low-alloyed (steel, low-alloyed) [RoW] | 0.096165 | 0.01471 | 0.0092204 | 0.013231 | T: ferrochromium, high-carbon, 68% Cr FROM market for ferrochromium, high-carbon, 68% Cr [GLO] TO steel production, electric, low-alloyed (steel, low-alloyed) [RoW] | b02967ba-39fe-5a00-b677-297f129ac5ea | 0.00064441 | {'CPC': ['41112: Ferro-manganese']} | Weighted average of amounts in regional datasets. | 6e316c64-0481-4832-b097-296e14c0b02f | GLO | market for ferrochromium, high-carbon, 68% Cr | (16197, 10900) | ('ecoinvent-3.10-cutoff', 'a08a29f702bbabfda962e85a1f54c4da') | -7.3472 |  |  | ferrochromium, high-carbon, 68% Cr |  | ('ecoinvent-3.10-cutoff', '8211885acc242fa445acdd5b1488e9ed') | {'reliability': 3, 'completeness': 4, 'temporal correlation': 1, 'geographical correlation': 5, 'further technological correlation': 2} | 0 | {'carbon allocation': {'amount': 0.07, 'unit': 'kg'}, 'carbon content': {'amount': 0.07, 'unit': 'dimensionless'}, 'carbon content, fossil': {'amount': 0.07, 'unit': 'dimensionless'}, 'carbon content, non-fossil': {'amount': 0.0, 'unit': 'dimensionless'}, 'dry mass': {'amount': 1.0, 'unit': 'kg'}, 'heating value, net': {'amount': 2.12, 'unit': 'MJ', 'comment': 'LHV is calculated based on the Carbon content of the product. More details can be found on the respective documentation.'}, 'water content': {'amount': 0.0, 'unit': 'dimensionless'}, 'water in wet mass': {'amount': 0.0, 'unit': 'kg'}, 'wet mass': {'amount': 1.0, 'unit': 'kg'}} | 0.084853 | 0.024495 |  | RoW | steel production, electric, low-alloyed | technosphere | 2 | kilogram
8 | T: sound insulation, heat and power co-generation unit, 160kW electrical FROM sound insulation construction, heat and power co-generation unit, 160kW electrical [RER] TO ICE-CHP unit construction, 38kWel+53.7kWth, common components (ICE-CHP unit, 38kWel+53.7kWth, common components) [RER] | 0.095946 | 0.017415 | 0.0084373 | 0.0097023 | T: sound insulation, heat and power co-generation unit, 160kW electrical FROM sound insulation construction, heat and power co-generation unit, 160kW electrical [RER] TO ICE-CHP unit construction, 38kWel+53.7kWth, common components (ICE-CHP unit, 38kWel+53.7kWth, common components) [RER] |  | 0.354 |  |  |  | RER | sound insulation construction, heat and power co-generation unit, 160kW electrical | (21569, 23563) | ('ecoinvent-3.10-cutoff', '326ff43976ea0d3f65c7da0ca938cf02') | -1.0385 |  |  |  | FALSE | ('ICE-CHP', '546c48af1de24ea9afe49402a3408dca') | {'reliability': 1, 'completeness': 1, 'temporal correlation': 5, 'geographical correlation': 1, 'further technological correlation': 1, 'sample size': 1} |  |  | 0.12732 |  |  | RER | ICE-CHP unit construction, 38kWel+53.7kWth, common components | technosphere | 2
9 | T: copper, anode FROM market for copper, anode [GLO] TO electrorefining of copper, anode (copper, cathode) [GLO] | 0.095767 | 0.018814 | 0.015334 | 0.012103 | T: copper, anode FROM market for copper, anode [GLO] TO electrorefining of copper, anode (copper, cathode) [GLO] | a808b71a-baaa-5238-8933-d4d95d969a41 | 0.99255 | {'CPC': ['41412: Unrefined copper; copper anodes for electrolytic refining']} | Amount calculated through mass balance of the copper production chain. Source: Turner, D. A. & Hischier, R. (2020). Life cycle inventories of pyrometallurgical copper production and anode slime processing. Empa, St. Gallen, Switzerland. | 06440ac0-a1f5-4ba5-a0f7-727570bfbfff | GLO | market for copper, anode | (15417, 18561) | ('ecoinvent-3.10-cutoff', '71a77a7e93480392c2e4c85e4df608f9') | 0.99255 |  |  | copper, anode |  | ('ecoinvent-3.10-cutoff', 'd33a2c108bd2fc7c9ce2237a6208915e') | {'reliability': 3, 'completeness': 3, 'temporal correlation': 3, 'geographical correlation': 5, 'further technological correlation': 1} | 0 | {'carbon allocation': {'amount': 0.0, 'unit': 'kg'}, 'carbon content': {'amount': 0.0, 'unit': 'dimensionless'}, 'carbon content, fossil': {'amount': 0.0, 'unit': 'dimensionless'}, 'carbon content, non-fossil': {'amount': 0.0, 'unit': 'dimensionless'}, 'copper content': {'amount': 0.99754, 'unit': 'dimensionless', 'comment': 'copper content on a dry matter basis'}, 'dry mass': {'amount': 1.0, 'unit': 'kg'}, 'water content': {'amount': 0.0, 'unit': 'dimensionless'}, 'water in wet mass': {'amount': 0.0, 'unit': 'kg'}, 'wet mass': {'amount': 1.0, 'unit': 'kg'}} | 0.021016 | 0.021016 |  | GLO | electrorefining of copper, anode | technosphere | 3 | kilogram
10 | T: hydrogen, from H2C FROM hydrogen, from H2C, SIM04 [DE] TO heat, from 38kWel+53.7kWth ICE-CHP, SIM04 (heat) [DE] | 0.093443 | 0.018583 | 0.0098686 | 0.011484 | T: hydrogen, from H2C FROM hydrogen, from H2C, SIM04 [DE] TO heat, from 38kWel+53.7kWth ICE-CHP, SIM04 (heat) [DE] |  | 1188.7972 |  |  |  | DE | hydrogen, from H2C, SIM04 | (23541, 23613) | ('H2C', '8bd9f2758f214dd3ba53d420f0fb220d_copy9') | 1188.7972 | 1192.5693 | 1180.0696 |  | FALSE | ('ICE-CHP', 'fe01e3608e974dc996cda1d41cef1f43_copy18') | nan | [5 empty] | DE | heat, from 38kWel+53.7kWth ICE-CHP, SIM04 | technosphere | 5
11 | T: ferrochromium, high-carbon, 68% Cr FROM market for ferrochromium, high-carbon, 68% Cr [GLO] TO steel production, electric, chromium steel 18/8 (steel, chromium steel 18/8) [RoW] | 0.092772 | 0.015385 | 0.0042324 | 0.0085052 | T: ferrochromium, high-carbon, 68% Cr FROM market for ferrochromium, high-carbon, 68% Cr [GLO] TO steel production, electric, chromium steel 18/8 (steel, chromium steel 18/8) [RoW] | b02967ba-39fe-5a00-b677-297f129ac5ea | 0.26471 | {'CPC': ['41112: Ferro-manganese']} | Source: Classen et al. (2009) | 6e316c64-0481-4832-b097-296e14c0b02f | GLO | market for ferrochromium, high-carbon, 68% Cr | (16197, 2191) | ('ecoinvent-3.10-cutoff', 'a08a29f702bbabfda962e85a1f54c4da') | -1.3291 |  |  | ferrochromium, high-carbon, 68% Cr |  | ('ecoinvent-3.10-cutoff', '6f9ddf8deb882d0e10f43fa9c9786a73') | {'reliability': 2, 'completeness': 5, 'temporal correlation': 5, 'geographical correlation': 5, 'further technological correlation': 1} | 0 | {'carbon allocation': {'amount': 0.07, 'unit': 'kg'}, 'carbon content': {'amount': 0.07, 'unit': 'dimensionless'}, 'carbon content, fossil': {'amount': 0.07, 'unit': 'dimensionless', 'comment': 'Ferrochromium is a master alloy of iron and chromium, containing 45 – 95 % Cr and various amounts of iron, carbon, and other elements. High-carbon ferrochromium (HC ferrochromium) contains 4 – 10 % C (ecoinvent v2.2 report 20_part VI). An average content of 7% C was considered'}, 'carbon content, non-fossil': {'amount': 0.0, 'unit': 'dimensionless'}, 'dry mass': {'amount': 1.0, 'unit': 'kg'}, 'heating value, net': {'amount': 2.12, 'unit': 'MJ', 'comment': 'LHV is calculated based on the Carbon content of the product. More details can be found on the respective documentation.'}, 'water content': {'amount': 0.0, 'unit': 'dimensionless', 'comment': 'water mass/dry mass'}, 'water in wet mass': {'amount': 0.0, 'unit': 'kg'}, 'wet mass': {'amount': 1.0, 'unit': 'kg'}} | 0.22627 | 0.024495 |  | RoW | steel production, electric, chromium steel 18/8 | technosphere | 2 | kilogram
12 | T: cast iron FROM market for cast iron [GLO] TO hydrogen, from H2C, SIM04 (hydrogen, from H2C) [DE] | 0.092415 | 0.015112 | 0.0055443 | 0.010854 | T: cast iron FROM market for cast iron [GLO] TO hydrogen, from H2C, SIM04 (hydrogen, from H2C) [DE] |  | 2.862 |  |  |  | GLO | market for cast iron | (3222, 23541) | ('ecoinvent-3.10-cutoff', 'e87300adccd638e2e304f3d55eca214d') | 1.0515 |  |  |  | FALSE | ('H2C', '8bd9f2758f214dd3ba53d420f0fb220d_copy9') | {'reliability': 1, 'completeness': 4, 'temporal correlation': 5, 'geographical correlation': 3, 'further technological correlation': 2, 'sample size': 1} |  |  | 0.16131 |  |  | DE | hydrogen, from H2C, SIM04 | technosphere | 2
13 | T: NMC111 oxide FROM market for NMC111 oxide [RoW] TO cathode production, NMC111, for Li-ion battery (cathode, NMC111, for Li-ion battery) [RoW] | 0.091258 | 0.016964 | 0.011874 | 0.016694 | T: NMC111 oxide FROM market for NMC111 oxide [RoW] TO cathode production, NMC111, for Li-ion battery (cathode, NMC111, for Li-ion battery) [RoW] | 84ad8a7c-1f12-57b1-be55-ee5ba5dcd438 | 0.95 | {'CPC': ['34220: Zinc oxide; zinc peroxide; chromium oxides and hydroxides; manganese oxides; iron oxides and hydroxides; earth[…]']} | Based on literature and expert judgement. NMC oxide, carbon black and the binder are mixed in a ratio 95:2.5:2.5. | fa61e123-954d-4c67-a47a-215cc17a7f00 | RoW | market for NMC111 oxide | (12222, 15361) | ('ecoinvent-3.10-cutoff', '5c79e00fef4027a559ce629beb6483c1') | -0.051293 |  |  | NMC111 oxide |  | ('ecoinvent-3.10-cutoff', '163e8d942768c958ee77b491303e8b55') | {'reliability': 3, 'completeness': 3, 'temporal correlation': 2, 'geographical correlation': 5, 'further technological correlation': 2} | 0 | {'carbon allocation': {'amount': 0.0, 'unit': 'kg'}, 'carbon content': {'amount': 0.0, 'unit': 'dimensionless'}, 'carbon content, fossil': {'amount': 0.0, 'unit': 'dimensionless', 'comment': 'fossil carbon content on a dry matter basis'}, 'carbon content, non-fossil': {'amount': 0.0, 'unit': 'dimensionless', 'comment': 'biogene carbon content on a dry matter basis'}, 'dry mass': {'amount': 1.0, 'unit': 'kg'}, 'water content': {'amount': 0.0, 'unit': 'dimensionless', 'comment': 'water content on a dry matter basis'}, 'water in wet mass': {'amount': 0.0, 'unit': 'kg', 'comment': 'water content on a wet matter basis'}, 'wet mass': {'amount': 1.0, 'unit': 'kg'}} | 0.07746 | 0.024495 |  | RoW | cathode production, NMC111, for Li-ion battery | technosphere | 2 | kilogram
14 | B: Anthracene // coke production (coal gas) [RoW] | 0.090057 | 0.017129 | 0.0091826 | 0.012614 | B: Anthracene // coke production (coal gas) [RoW] |  | 0.00428 | {'CPC': []} |  | 6a767708-ccaa-461f-a81c-bb81333bd32a |  | Anthracene | (2637, 23080) | ('biosphere3', '6a767708-ccaa-461f-a81c-bb81333bd32a') | -5.4538 |  |  | Anthracene |  | ('ecoinvent-3.10-cutoff', '6d9ab0cc0bf352f8ef73555e883406df') | {'reliability': 2, 'completeness': 2, 'temporal correlation': 3, 'geographical correlation': 5, 'further technological correlation': 1} | 0 | {'carbon allocation': {'amount': 0.943450427249724, 'unit': 'kg'}, 'carbon content': {'amount': 0.943450427249724, 'unit': 'dimensionless'}, 'carbon content, fossil': {'amount': 0.943450427249724, 'unit': 'dimensionless', 'comment': 'C14H10'}, 'carbon content, non-fossil': {'amount': 0.0, 'unit': 'dimensionless'}, 'dry mass': {'amount': 1.0, 'unit': 'kg'}, 'water content': {'amount': 0.0, 'unit': 'dimensionless'}, 'water in wet mass': {'amount': 0.0, 'unit': 'kg'}, 'wet mass': {'amount': 1.0, 'unit': 'kg'}} | 0.21142 | 0.2 |  | RoW | coke production | biosphere | 2 | kilogram | C14H10
15 | B: Anthracene // coke production (coke) [RoW] | 0.08909 | 0.022629 | 0.15122 | 0.037614 | B: Anthracene // coke production (coke) [RoW] |  | 0.0073133 | {'CPC': []} |  | 6a767708-ccaa-461f-a81c-bb81333bd32a |  | Anthracene | (2637, 23078) | ('biosphere3', '6a767708-ccaa-461f-a81c-bb81333bd32a') | -4.9181 |  |  | Anthracene |  | ('ecoinvent-3.10-cutoff', '45c2ac5e0c499b85444ec07adaf2b703') | {'reliability': 2, 'completeness': 2, 'temporal correlation': 3, 'geographical correlation': 5, 'further technological correlation': 1} | 0 | {'carbon allocation': {'amount': 0.943450427249724, 'unit': 'kg'}, 'carbon content': {'amount': 0.943450427249724, 'unit': 'dimensionless'}, 'carbon content, fossil': {'amount': 0.943450427249724, 'unit': 'dimensionless', 'comment': 'C14H10'}, 'carbon content, non-fossil': {'amount': 0.0, 'unit': 'dimensionless'}, 'dry mass': {'amount': 1.0, 'unit': 'kg'}, 'water content': {'amount': 0.0, 'unit': 'dimensionless'}, 'water in wet mass': {'amount': 0.0, 'unit': 'kg'}, 'wet mass': {'amount': 1.0, 'unit': 'kg'}} | 0.21142 | 0.2 |  | RoW | coke production | biosphere | 2 | kilogram | C14H10
16 | T: cast iron FROM market for cast iron [GLO] TO wind power plant construction, 800kW, moving parts (wind power plant, 800kW, moving parts) [GLO] | 0.088464 | 0.013579 | 0.0067029 | 0.0090909 | T: cast iron FROM market for cast iron [GLO] TO wind power plant construction, 800kW, moving parts (wind power plant, 800kW, moving parts) [GLO] | 22decb26-3e6b-57a8-a27c-63edaf7fb880 | 6480 | {'CPC': ['41111: Pig iron and spiegeleisen in pigs, blocks or other primary forms']} | Estimation. Used for the hub of the rotor, the gear, the main bearing and for the generator. Further references: ABB (1991): Brunk F. Information from the company ABB. EcoSpold01Location=RER | 4447af36-0897-4b00-8fd0-fd6a446dda6a | GLO | market for cast iron | (3222, 1815) | ('ecoinvent-3.10-cutoff', 'e87300adccd638e2e304f3d55eca214d') | 8.7765 |  |  | cast iron |  | ('ecoinvent-3.10-cutoff', '8f007759bcfc2401fe298cbaf14d4b9b') | {'reliability': 1, 'completeness': 1, 'temporal correlation': 5, 'geographical correlation': 5, 'further technological correlation': 1} | 0 | {'carbon allocation': {'amount': 0.04, 'unit': 'kg'}, 'carbon content': {'amount': 0.04, 'unit': 'dimensionless'}, 'carbon content, fossil': {'amount': 0.04, 'unit': 'dimensionless', 'comment': 'Cast iron is made by remelting pig iron in small furnaces (e.g. cupola furnaces or electric arc furnaces) and poured into moulds to make castings. It usually contains 2% to 6% carbon (ecoinvent v2.2 report 10_partII). An average content of 4% was considered'}, 'carbon content, non-fossil': {'amount': 0.0, 'unit': 'dimensionless'}, 'dry mass': {'amount': 1.0, 'unit': 'kg'}, 'heating value, net': {'amount': 0.0, 'unit': 'MJ', 'comment': 'Non combustible products are assumed to have an LHV equal to zero (0).'}, 'water content': {'amount': 0.0, 'unit': 'dimensionless', 'comment': 'water mass/dry mass'}, 'water in wet mass': {'amount': 0.0, 'unit': 'kg'}, 'wet mass': {'amount': 1.0, 'unit': 'kg'}} | 0.22804 | 0.1 |  | GLO | wind power plant construction, 800kW, moving parts | technosphere | 2 | kilogram
17 | T: steel, low-alloyed FROM market for steel, low-alloyed [GLO] TO sheet rolling, steel (sheet rolling, steel) [RoW] | 0.087725 | 0.017823 | 0.0040172 | 0.010027 | T: steel, low-alloyed FROM market for steel, low-alloyed [GLO] TO sheet rolling, steel (sheet rolling, steel) [RoW] | 42eeb16c-7cb5-5cf4-9cba-1f537548f1af | 0.000236 | {'CPC': ['41122: Alloy steel in ingots or other primary forms and semi-finished products of alloy steel']} | EcoSpold01Location=RER calculated from max value assuming lognormal distribution | 817c3650-4fed-4ef2-b9b6-404a198834e6 | GLO | market for steel, low-alloyed | (6191, 1530) | ('ecoinvent-3.10-cutoff', 'e63f80ed363e1310942b5a66f3f24056') | -8.3517 |  |  | steel, low-alloyed |  | ('ecoinvent-3.10-cutoff', '9d9f964e537fa28b3d6a0aadb97afbe5') | {'reliability': 1, 'completeness': 1, 'temporal correlation': 5, 'geographical correlation': 5, 'further technological correlation': 1} | 0 | {'carbon allocation': {'amount': 0.005, 'unit': 'kg'}, 'carbon content': {'amount': 0.005, 'unit': 'dimensionless'}, 'carbon content, fossil': {'amount': 0.005, 'unit': 'dimensionless', 'comment': 'Low alloyed steel composition given in Tab. 3.2 ecoinvent v2.2 report 10_partII. Steel assumed to have a C content of 0.5%'}, 'carbon content, non-fossil': {'amount': 0.0, 'unit': 'dimensionless', 'comment': 'Low alloyed steel composition given in Tab. 3.2 ecoinvent v2.2 report 10_partII.'}, 'dry mass': {'amount': 1.0, 'unit': 'kg'}, 'heating value, net': {'amount': 0.0, 'unit': 'MJ', 'comment': 'Non combustible products are assumed to have an LHV equal to zero (0).'}, 'water content': {'amount': 0.0, 'unit': 'dimensionless', 'comment': 'water mass/dry mass'}, 'water in wet mass': {'amount': 0.0, 'unit': 'kg'}, 'wet mass': {'amount': 1.0, 'unit': 'kg'}} | 0.20494 | 0 |  | RoW | sheet rolling, steel | technosphere | 2 | kilogram
18 | T: coke FROM market for coke [RoW] TO pig iron production (pig iron) [RoW] | 0.086225 | 0.017453 | 0.011483 | 0.01694 | T: coke FROM market for coke [RoW] TO pig iron production (pig iron) [RoW] | 27c2cf8c-2a4f-5b0e-89b4-f7170776ba64 | 3.1146 | {'CPC': ['33100: Coke and semi-coke of coal, of lignite or of peat; retort carbon']} | Average value of measured data from plants in Europe. Source: Remus, R., Aguado-Monsonet, M. A., Roudier, S. & Samcho, L. D. (2013). JRC reference report - Best available techniques (BAT) reference document for iron and steel production. Joint Research Centre - European Commission, Luxemboug. | 1fa64d0c-afd7-46ab-b95c-3a54e0902dd0 | RoW | market for coke | (3701, 20044) | ('ecoinvent-3.10-cutoff', '391742ac8603fde25860eff721bef67d') | 1.1361 |  |  | coke |  | ('ecoinvent-3.10-cutoff', '31ccdc175639549e6f999c14fb355abe') | {'reliability': 1, 'completeness': 2, 'temporal correlation': 2, 'geographical correlation': 3, 'further technological correlation': 1} | 0 | {'carbon allocation': {'amount': 0.028566433566433604, 'unit': 'kg'}, 'carbon content': {'amount': 0.869148936170213, 'unit': 'dimensionless'}, 'carbon content, fossil': {'amount': 0.869148936170213, 'unit': 'dimensionless', 'comment': '81.7% C and 6% water in wet mass (ecoinvent v2.1 report 6_VI Table 7.1)'}, 'carbon content, non-fossil': {'amount': 0.0, 'unit': 'dimensionless'}, 'dry mass': {'amount': 0.0328671328671329, 'unit': 'kg', 'comment': 'wet mass minus 6% water'}, 'heating value, net': {'amount': 28.6, 'unit': 'MJ'}, 'water content': {'amount': 0.0638297872340426, 'unit': 'dimensionless', 'comment': 'water mass/dry mass'}, 'water in wet mass': {'amount': 0.0020979020979021, 'unit': 'kg', 'comment': '6% of wet mass'}, 'wet mass': {'amount': 0.034965034965035, 'unit': 'kg', 'comment': '28.6 MJ/kg'}} | 0.02 | 0 |  | RoW | pig iron production | technosphere | 2 | megajoule
19 | T: steel, low-alloyed FROM market for steel, low-alloyed [GLO] TO steel production, low-alloyed, hot rolled (steel, low-alloyed, hot rolled) [RoW] | 0.085875 | 0.018254 | 0.019615 | 0.012971 | T: steel, low-alloyed FROM market for steel, low-alloyed [GLO] TO steel production, low-alloyed, hot rolled (steel, low-alloyed, hot rolled) [RoW] | 42eeb16c-7cb5-5cf4-9cba-1f537548f1af | 1 | {'CPC': ['41122: Alloy steel in ingots or other primary forms and semi-finished products of alloy steel']} | EcoSpold01Location=RER | 817c3650-4fed-4ef2-b9b6-404a198834e6 | GLO | market for steel, low-alloyed | (6191, 6218) | ('ecoinvent-3.10-cutoff', 'e63f80ed363e1310942b5a66f3f24056') | 0 |  |  | steel, low-alloyed |  | ('ecoinvent-3.10-cutoff', 'd29bb6459e2b05df558650a968af7e0c') | {'reliability': 2, 'completeness': 3, 'temporal correlation': 5, 'geographical correlation': 5, 'further technological correlation': 1} | 0 | {'carbon allocation': {'amount': 0.005, 'unit': 'kg'}, 'carbon content': {'amount': 0.005, 'unit': 'dimensionless'}, 'carbon content, fossil': {'amount': 0.005, 'unit': 'dimensionless', 'comment': 'Low alloyed steel composition given in Tab. 3.2 ecoinvent v2.2 report 10_partII. Steel assumed to have a C content of 0.5%'}, 'carbon content, non-fossil': {'amount': 0.0, 'unit': 'dimensionless', 'comment': 'Low alloyed steel composition given in Tab. 3.2 ecoinvent v2.2 report 10_partII.'}, 'dry mass': {'amount': 1.0, 'unit': 'kg'}, 'heating value, net': {'amount': 0.0, 'unit': 'MJ', 'comment': 'Non combustible products are assumed to have an LHV equal to zero (0).'}, 'water content': {'amount': 0.0, 'unit': 'dimensionless', 'comment': 'water mass/dry mass'}, 'water in wet mass': {'amount': 0.0, 'unit': 'kg'}, 'wet mass': {'amount': 1.0, 'unit': 'kg'}} | 0.20785 | 0 |  | RoW | steel production, low-alloyed, hot rolled | technosphere | 2 | kilogram
20 | T: copper, anode FROM market for copper, anode [GLO] TO battery cell production, Li-ion, NMC111 (battery cell, Li-ion, NMC111) [RoW] | 0.085294 | 0.014117 | 0.0057132 | 0.0089392 | T: copper, anode FROM market for copper, anode [GLO] TO battery cell production, Li-ion, NMC111 (battery cell, Li-ion, NMC111) [RoW] | a808b71a-baaa-5238-8933-d4d95d969a41 | 0.0335 | {'CPC': ['41412: Unrefined copper; copper anodes for electrolytic refining']} | Literature. Material for the negative terminal | 06440ac0-a1f5-4ba5-a0f7-727570bfbfff | GLO | market for copper, anode | (15417, 10774) | ('ecoinvent-3.10-cutoff', '71a77a7e93480392c2e4c85e4df608f9') | -3.3962 |  |  | copper, anode |  | ('ecoinvent-3.10-cutoff', 'f6a6cf2697efbf0b2796bd21c6f507a3') | {'reliability': 3, 'completeness': 4, 'temporal correlation': 2, 'geographical correlation': 5, 'further technological correlation': 1} | 0 | {'carbon allocation': {'amount': 0.0, 'unit': 'kg'}, 'carbon content': {'amount': 0.0, 'unit': 'dimensionless'}, 'carbon content, fossil': {'amount': 0.0, 'unit': 'dimensionless', 'comment': 'fossil carbon content on a dry matter basis'}, 'carbon content, non-fossil': {'amount': 0.0, 'unit': 'dimensionless', 'comment': 'biogene carbon content on a dry matter basis'}, 'copper content': {'amount': 0.997, 'unit': 'dimensionless', 'comment': 'copper content on a dry matter basis'}, 'dry mass': {'amount': 1.0, 'unit': 'kg'}, 'water content': {'amount': 0.0, 'unit': 'dimensionless', 'comment': 'water content on a dry matter basis'}, 'water in wet mass': {'amount': 0.0, 'unit': 'kg', 'comment': 'water content on a wet matter basis'}, 'wet mass': {'amount': 1.0, 'unit': 'kg'}} | 0.082462 | 0.024495 |  | RoW | battery cell production, Li-ion, NMC111 | technosphere | 2 | kilogram
21 | T: hot rolling, steel FROM market for hot rolling, steel [GLO] TO reinforcing steel production (reinforcing steel) [RoW] | 0.084859 | 0.018498 | 0.0079694 | 0.0115 | T: hot rolling, steel FROM market for hot rolling, steel [GLO] TO reinforcing steel production (reinforcing steel) [RoW] | 32a11e81-587e-5718-85cd-61bfa0eb8a9a | 1 | {'CPC': ['88601: Basic iron and steel manufacturing services']} | EcoSpold01Location=RER relates directly to output | b1e480cc-6707-4f7f-898d-a7dc46437d3b | GLO | market for hot rolling, steel | (4676, 8762) | ('ecoinvent-3.10-cutoff', 'd9192175cccb9cacbbba43c795585de1') | 0 |  |  | hot rolling, steel |  | ('ecoinvent-3.10-cutoff', '0ade4a1ca43bd2648bba6130b1a2a7d9') | {'reliability': 1, 'completeness': 1, 'temporal correlation': 5, 'geographical correlation': 5, 'further technological correlation': 1} | 0 | {'carbon allocation': {'amount': 0.0, 'unit': 'kg'}, 'carbon content': {'amount': 0.0, 'unit': 'dimensionless'}} | 0.20494 | 0 |  | RoW | reinforcing steel production | technosphere | 2 | kilogram
22 | T: wind power plant construction, 0.5MW FROM wind power plant construction, 0.5MW [GLO] TO electricity production, from 0.5MW WT (electricity, high voltage) [DE] | 0.084816 | 0.013186 | 0.0055871 | 0.0099189 | T: wind power plant construction, 0.5MW FROM wind power plant construction, 0.5MW [GLO] TO electricity production, from 0.5MW WT (electricity, high voltage) [DE] |  | 1.2089e-07 |  |  |  | GLO | wind power plant construction, 0.5MW | (23527, 23528) | ('WT', 'a232858754de4aa3b8774d953e41e9b3') | -16.8885 |  |  |  | FALSE | ('WT', 'e21bb1b735ee45cca7b9b004c0de3555') | {'reliability': 1, 'completeness': 1, 'temporal correlation': 4, 'geographical correlation': 1, 'further technological correlation': 1, 'sample size': 1} |  |  | 0.086977 |  |  | DE | electricity production, from 0.5MW WT | technosphere | 2
23 | T: heat, district or industrial, other than natural gas FROM heat production, at coal coke industrial furnace 1-10MW [RoW] TO pig iron production (pig iron) [IN] | 0.083591 | 0.01681 | 0.0016988 | 0.013105 | T: heat, district or industrial, other than natural gas FROM heat production, at coal coke industrial furnace 1-10MW [RoW] TO pig iron production (pig iron) [IN] | d811d96c-a9e6-56f2-94f6-7458cb5e4a39 | 0.0565 | {'CPC': ['17300: Steam and hot water']} | Based on data received from integrated steel plants in India | 71e2f1db-a2c5-44d0-8337-dfff15be974d | RoW | heat production, at coal coke industrial furnace 1-10MW | (19925, 9675) | ('ecoinvent-3.10-cutoff', '6757004e2e0529e6de6948cfc7e29606') | -2.8735 |  |  | heat, district or industrial, other than natural gas |  | ('ecoinvent-3.10-cutoff', '37f37735b0e0e3253ae2df3ce975e65c') | {'reliability': 3, 'completeness': 3, 'temporal correlation': 3, 'geographical correlation': 1, 'further technological correlation': 2} | 0 | {'carbon allocation': {'amount': 0.0, 'unit': 'kg'}, 'carbon content': {'amount': 0.0, 'unit': 'dimensionless'}, 'corresponding fuel use, propane, furnace >100kW': {'amount': 1.05263157894737, 'unit': 'MJ', 'comment': 'Lower heating value of the fuel input related to the heat/electricity output, taken directly from ecoinvent v3.0 dataset "heat production, natural gas, at industrial furnace >100kW, GLO 2000".'}, 'heating value, net': {'amount': 1.0, 'unit': 'MJ'}} | 0.076158 | 0.024495 |  | IN | pig iron production | technosphere | 2 | megajoule
24 | T: coke FROM market for coke [RoW] TO iron sinter production (iron sinter) [RoW] | 0.083127 | 0.014663 | 0.012797 | 0.0124 | T: coke FROM market for coke [RoW] TO iron sinter production (iron sinter) [RoW] | 27c2cf8c-2a4f-5b0e-89b4-f7170776ba64 | 0.40889 | {'CPC': ['33100: Coke and semi-coke of coal, of lignite or of peat; retort carbon']} | geometric mean of Remus et al. (2013) data range | 1fa64d0c-afd7-46ab-b95c-3a54e0902dd0 | RoW | market for coke | (3701, 10467) | ('ecoinvent-3.10-cutoff', '391742ac8603fde25860eff721bef67d') | -0.8943 |  |  | coke |  | ('ecoinvent-3.10-cutoff', '85fc17a3b9585d567a3cd8905c60ba7a') | {'reliability': 3, 'completeness': 3, 'temporal correlation': 4, 'geographical correlation': 2, 'further technological correlation': 2} | 0 | {'carbon allocation': {'amount': 0.030720279720279756, 'unit': 'kg'}, 'carbon content': {'amount': 0.8786, 'unit': 'dimensionless'}, 'carbon content, fossil': {'amount': 0.8786, 'unit': 'dimensionless'}, 'carbon content, non-fossil': {'amount': 0.0, 'unit': 'dimensionless'}, 'dry mass': {'amount': 0.034965034965035, 'unit': 'kg'}, 'heating value, net': {'amount': 28.6, 'unit': 'MJ'}, 'iron content': {'amount': 0.0234, 'unit': 'dimensionless'}, 'oxygen content': {'amount': 0.0942, 'unit': 'dimensionless'}, 'water content': {'amount': 0.0, 'unit': 'dimensionless'}, 'water in wet mass': {'amount': 0.0, 'unit': 'kg'}, 'wet mass': {'amount': 0.034965034965035, 'unit': 'kg'}} | 0.10874 | 0.024495 |  | RoW | iron sinter production | technosphere | 2 | megajoule
25 | T: wind power plant, 800kW, moving parts FROM wind power plant construction, 800kW, moving parts [GLO] TO wind power plant construction, 0.5MW (wind power plant construction, 0.5MW) [GLO] | 0.083069 | 0.018175 | 0.01225 | 0.014651 | T: wind power plant, 800kW, moving parts FROM wind power plant construction, 800kW, moving parts [GLO] TO wind power plant construction, 0.5MW (wind power plant construction, 0.5MW) [GLO] |  | 0.677 |  |  |  | GLO | wind power plant construction, 800kW, moving parts | (1815, 23527) | ('ecoinvent-3.10-cutoff', '8f007759bcfc2401fe298cbaf14d4b9b') | 0.677 | 0.71 | 0.625 |  | FALSE | ('WT', 'a232858754de4aa3b8774d953e41e9b3') | nan | [5 empty] | GLO | wind power plant construction, 0.5MW | technosphere | 5
26 | T: pig iron FROM pig iron production [IN] TO steel production, converter, low-alloyed (steel, low-alloyed) [IN] | 0.082807 | 0.014947 | 0.0034355 | 0.0092769 | T: pig iron FROM pig iron production [IN] TO steel production, converter, low-alloyed (steel, low-alloyed) [IN] | 6930ed8d-675b-5360-b1bb-fbe600e76703 | 1.011 | {'CPC': ['41111: Pig iron and spiegeleisen in pigs, blocks or other primary forms']} | EcoSpold01Location=GLO Based on data received from integrated steel plants in India | a636ed9e-f90a-48cb-a180-c75b1fc92cf1 | IN | pig iron production | (9675, 6211) | ('ecoinvent-3.10-cutoff', '37f37735b0e0e3253ae2df3ce975e65c') | 0.01094 |  |  | pig iron |  | ('ecoinvent-3.10-cutoff', '4b86450c3062d7d68e1802b7ae821378') | {'reliability': 3, 'completeness': 3, 'temporal correlation': 3, 'geographical correlation': 1, 'further technological correlation': 2} | 0 | {'carbon allocation': {'amount': 0.045, 'unit': 'kg'}, 'carbon content': {'amount': 0.045, 'unit': 'dimensionless'}, 'carbon content, fossil': {'amount': 0.045, 'unit': 'dimensionless', 'comment': 'Pig iron is the iron produced in the blast furnace. It is an alloy of 94% Fe and more than 2% C (world average 4.5%). (ecoinvent v2.2 report 10_partII)'}, 'carbon content, non-fossil': {'amount': 0.0, 'unit': 'dimensionless'}, 'dry mass': {'amount': 1.0, 'unit': 'kg'}, 'heating value, net': {'amount': 0.0, 'unit': 'MJ', 'comment': 'Non combustible products are assumed to have an LHV equal to zero (0).'}, 'water content': {'amount': 0.0, 'unit': 'dimensionless', 'comment': 'water mass/dry mass'}, 'water in wet mass': {'amount': 0.0, 'unit': 'kg'}, 'wet mass': {'amount': 1.0, 'unit': 'kg'}} | 0.072111 | 0 |  | IN | steel production, converter, low-alloyed | technosphere | 2 | kilogram
27 | T: wastewater, average FROM market for wastewater, average [Europe without Switzerland] TO ferrochromium production, high-carbon, 68% Cr (ferrochromium, high-carbon, 68% Cr) [RoW] | 0.082701 | 0.016048 | 0.0049685 | 0.0063026 | T: wastewater, average FROM market for wastewater, average [Europe without Switzerland] TO ferrochromium production, high-carbon, 68% Cr (ferrochromium, high-carbon, 68% Cr) [RoW] | 72c46e91-bc7e-5289-9e0e-d9fddbff3643 | -0.0026857 | {'CPC': ['39990: Other wastes n.e.c.']} | Calculated value to obtain mass balance with water input. | e8a51ec1-60cb-4ead-a948-ad1142c61918 | Europe without Switzerland | market for wastewater, average | (10550, 7975) | ('ecoinvent-3.10-cutoff', 'ff5084ad278ffd1e0bf9ab4183fb5342') | -5.9198 |  |  | wastewater, average |  | ('ecoinvent-3.10-cutoff', '7c38a7e3441be8186042312b9e6c2379') | {'reliability': 2, 'completeness': 5, 'temporal correlation': 3, 'geographical correlation': 5, 'further technological correlation': 2} | 0 | {'carbon allocation': {'amount': 0.06729999999999985, 'unit': 'kg'}, 'carbon content': {'amount': 0.194039401033427, 'unit': 'dimensionless'}, 'carbon content, fossil': {'amount': 0.0, 'unit': 'dimensionless'}, 'carbon content, non-fossil': {'amount': 0.194039401033427, 'unit': 'dimensionless', 'comment': '0.0673 kg TOC/m3 (Tab A.17, ecoinvent v2.2 report 13_I). TOC was considered as Total Carbon.'}, 'dry mass': {'amount': 0.346836774601289, 'unit': 'kg', 'comment': 'The addition of compounds in water, listed in Tab A.17-20 from ecoinvent v2.2 report 13_I, has been used as an estimate of dry mass is wastewater. In this case, elementary composition has been expressed as molecular composition, whenever possible. This approach has been used when the addition of compunds in wastewater was bigger than the minimal mineral content estimated using the chemical properties of tap water in ecoinvent v2.2 report 8, Tab 93.1.'}, 'price': {'amount': 0.0, 'unit': 'EUR2005', 'comment': 'Waste products are assigned a price of zero as they are assumed to require further treatment.'}, 'water content': {'amount': 2882.20060970917, 'unit': 'dimensionless', 'comment': 'water mass/dry mass'}, 'water in wet mass': {'amount': 999.653163225399, 'unit': 'kg', 'comment': 'wet mass-dry mass'}, 'wet mass': {'amount': 1000.0, 'unit': 'kg', 'comment': 'Density of water was assumed that of tap water 1kg/L, that is 1000kg/m3.'}} | 0.11747 | 0.024495 |  | RoW | ferrochromium production, high-carbon, 68% Cr | technosphere | 2 | cubic meter
28 | T: steel, unalloyed FROM market for steel, unalloyed [GLO] TO hot rolling, steel (hot rolling, steel) [Europe without Austria] | 0.082517 | 0.017501 | 0.030089 | 0.010286 | T: steel, unalloyed FROM market for steel, unalloyed [GLO] TO hot rolling, steel (hot rolling, steel) [Europe without Austria] | f3237d3d-1189-527c-a8b5-1b539c4ae4ef | 0.05 | {'CPC': ['41121: Non-alloy steel in ingots or other primary forms, and semi-finished products of non-alloy steel']} | EcoSpold01Location=RER | a2fd8c95-f2db-436a-9f24-f33b17f7975b | GLO | market for steel, unalloyed | (22388, 11630) | ('ecoinvent-3.10-cutoff', 'e14b111cf75357be1123984d55a47665') | -2.9957 |  |  | steel, unalloyed |  | ('ecoinvent-3.10-cutoff', 'd0226d49e500e2c684b3004b6546aaf5') | {'reliability': 4, 'completeness': 5, 'temporal correlation': 5, 'geographical correlation': 1, 'further technological correlation': 1} | 0 | {'carbon allocation': {'amount': 0.0025, 'unit': 'kg'}, 'carbon content': {'amount': 0.0025, 'unit': 'dimensionless'}, 'carbon content, fossil': {'amount': 0.0025, 'unit': 'dimensionless', 'comment': 'Unalloyed steels or carbon steels are those in which the level of an individual element in no case reaches or exceeds the limiting concentration given in Tab. 3.1 ecoinvent v2.2 report 10_partII. Assumed to have a C content of 0.25%'}, 'carbon content, non-fossil': {'amount': 0.0, 'unit': 'dimensionless'}, 'dry mass': {'amount': 1.0, 'unit': 'kg'}, 'heating value, net': {'amount': 0.0, 'unit': 'MJ', 'comment': 'Non combustible products are assumed to have an LHV equal to zero (0).'}, 'water content': {'amount': 0.0, 'unit': 'dimensionless', 'comment': 'water mass/dry mass'}, 'water in wet mass': {'amount': 0.0, 'unit': 'kg'}, 'wet mass': {'amount': 1.0, 'unit': 'kg'}} | 0.2569 | 0.1 |  | Europe without Austria | hot rolling, steel | technosphere | 2 | kilogram
29 | T: iron sinter FROM iron sinter production [IN] TO pig iron production (pig iron) [IN] | 0.082345 | 0.013263 | 0.012871 | 0.0085171 | T: iron sinter FROM iron sinter production [IN] TO pig iron production (pig iron) [IN] | 74724580-17c6-5d65-904e-02ca1cd7a41c | 0.92 | {'CPC': ['41116: Ferrous products obtained by direct reduction of iron ore and other spongy ferrous products, in lumps, pellets[…]']} | EcoSpold01Location=GLO Based on data received from integrated steel plants in India | d4591183-a1ce-4c6d-80fa-761edfb78aec | IN | iron sinter production | (10705, 9675) | ('ecoinvent-3.10-cutoff', '1a0fde85cf001cafe496611234e74f47') | -0.083382 |  |  | iron sinter |  | ('ecoinvent-3.10-cutoff', '37f37735b0e0e3253ae2df3ce975e65c') | {'reliability': 3, 'completeness': 3, 'temporal correlation': 3, 'geographical correlation': 1, 'further technological correlation': 2} | 0 | {'carbon allocation': {'amount': 0.0, 'unit': 'kg'}, 'carbon content': {'amount': 0.0, 'unit': 'dimensionless'}, 'carbon content, fossil': {'amount': 0.0, 'unit': 'dimensionless', 'comment': 'Sinter consists of a calcium ferrite matrix, with siliceous and aluminous constituents dissolved and primary hematite embedded in it. It contains 4 – 6 % (w/w) FeO, which is linked to silica and aluminium oxide in the matrix (ecoinvent v2.2 report 10_partII)'}, 'carbon content, non-fossil': {'amount': 0.0, 'unit': 'dimensionless', 'comment': 'Sinter consists of a calcium ferrite matrix, with siliceous and aluminous constituents dissolved and primary hematite embedded in it. It contains 4 – 6 % (w/w) FeO, which is linked to silica and aluminium oxide in the matrix (ecoinvent v2.2 report 10_partII)'}, 'dry mass': {'amount': 1.0, 'unit': 'kg'}, 'water content': {'amount': 0.0, 'unit': 'dimensionless', 'comment': 'water mass/dry mass'}, 'water in wet mass': {'amount': 0.0, 'unit': 'kg'}, 'wet mass': {'amount': 1.0, 'unit': 'kg'}} | 0.076158 | 0.024495 |  | IN | pig iron production | technosphere | 2 | kilogram
30 | T: steel, chromium steel 18/8, hot rolled FROM market for steel, chromium steel 18/8, hot rolled [GLO] TO water supply network construction (water supply network) [RoW] | 0.082065 | 0.013271 | 0.007392 | 0.0091717 | T: steel, chromium steel 18/8, hot rolled FROM market for steel, chromium steel 18/8, hot rolled [GLO] TO water supply network construction (water supply network) [RoW] | 1873afb0-8b20-580a-947e-63428cd2e791 | 12.273 | {'CPC': ['41122: Alloy steel in ingots or other primary forms and semi-finished products of alloy steel']} | Literature EcoSpold01Location=RER | c5246dbb-0abd-4bee-8dda-d52a1b202322 | GLO | market for steel, chromium steel 18/8, hot rolled | (2268, 8159) | ('ecoinvent-3.10-cutoff', '75af37d43bba95faeb80752e810959ba') | 2.5074 |  |  | steel, chromium steel 18/8, hot rolled |  | ('ecoinvent-3.10-cutoff', 'cccb48ed5720e74ed19ba7b803653da5') | {'reliability': 2, 'completeness': 3, 'temporal correlation': 4, 'geographical correlation': 5, 'further technological correlation': 1} | 0 | {'carbon allocation': {'amount': 0.0008, 'unit': 'kg'}, 'carbon content': {'amount': 0.0008, 'unit': 'dimensionless'}, 'carbon content, fossil': {'amount': 0.0008, 'unit': 'dimensionless', 'comment': 'Stainless steel model is the grade 304 steel (18/8 stainless, 18% chromium 8% nickel; max. 0.08% C)'}, 'carbon content, non-fossil': {'amount': 0.0, 'unit': 'dimensionless'}, 'dry mass': {'amount': 1.0, 'unit': 'kg'}, 'heating value, net': {'amount': 0.0, 'unit': 'MJ', 'comment': 'Non combustible products are assumed to have an LHV equal to zero (0).'}, 'water content': {'amount': 0.0, 'unit': 'dimensionless', 'comment': 'water mass/dry mass'}, 'water in wet mass': {'amount': 0.0, 'unit': 'kg'}, 'wet mass': {'amount': 1.0, 'unit': 'kg'}} | 0.1456 | 0.1 |  | RoW | water supply network construction | technosphere | 2 | kilogram
31 | T: coke FROM market for coke [RoW] TO ferrochromium production, high-carbon, 68% Cr (ferrochromium, high-carbon, 68% Cr) [KZ] | 0.08042 | 0.014716 | 0.0098405 | 0.0095881 | T: coke FROM market for coke [RoW] TO ferrochromium production, high-carbon, 68% Cr (ferrochromium, high-carbon, 68% Cr) [KZ] | 27c2cf8c-2a4f-5b0e-89b4-f7170776ba64 | 16.8583 | {'CPC': ['33100: Coke and semi-coke of coal, of lignite or of peat; retort carbon']} | Literature. Original values are reported in Table 8.5 in Cusano et al. (2017). Coke is the main reducing agent in the carbothermal reduction of chromite. The value is calculated as average between conventional open submerged furnace and more modern furnaces with pre-heating or pre-reduction processes. The gross calorific value of coke from hard coal (metallurgical coke) is 28.9 MJ/kg, taken from Weidema et al. 2013 ("Overview and methodology - data quality guideline for the ecoinvent database version 3") | 1fa64d0c-afd7-46ab-b95c-3a54e0902dd0 | RoW | market for coke | (3701, 12093) | ('ecoinvent-3.10-cutoff', '391742ac8603fde25860eff721bef67d') | 2.8248 |  |  | coke |  | ('ecoinvent-3.10-cutoff', '66a167dd86b795fc1af83be34f7c633f') | {'reliability': 2, 'completeness': 5, 'temporal correlation': 4, 'geographical correlation': 5, 'further technological correlation': 2} | 0 | {'carbon allocation': {'amount': 0.028566433566433604, 'unit': 'kg'}, 'carbon content': {'amount': 0.869148936170213, 'unit': 'dimensionless'}, 'carbon content, fossil': {'amount': 0.869148936170213, 'unit': 'dimensionless'}, 'carbon content, non-fossil': {'amount': 0.0, 'unit': 'dimensionless'}, 'dry mass': {'amount': 0.0328671328671329, 'unit': 'kg'}, 'heating value, net': {'amount': 28.6, 'unit': 'MJ'}, 'water content': {'amount': 0.0638297872340426, 'unit': 'dimensionless'}, 'water in wet mass': {'amount': 0.0020979020979021, 'unit': 'kg'}, 'wet mass': {'amount': 0.034965034965035, 'unit': 'kg'}} | 0.14071 | 0.024495 |  | KZ | ferrochromium production, high-carbon, 68% Cr | technosphere | 2 | megajoule
32 | T: steel, unalloyed FROM market for steel, unalloyed [GLO] TO reinforcing steel production (reinforcing steel) [Europe without Austria] | 0.080188 | 0.013785 | 0.0074364 | 0.009356 | T: steel, unalloyed FROM market for steel, unalloyed [GLO] TO reinforcing steel production (reinforcing steel) [Europe without Austria] | f3237d3d-1189-527c-a8b5-1b539c4ae4ef | 0.63 | {'CPC': ['41121: Non-alloy steel in ingots or other primary forms, and semi-finished products of non-alloy steel']} | EcoSpold01Location=RER | a2fd8c95-f2db-436a-9f24-f33b17f7975b | GLO | market for steel, unalloyed | (22388, 23131) | ('ecoinvent-3.10-cutoff', 'e14b111cf75357be1123984d55a47665') | -0.46204 |  |  | steel, unalloyed |  | ('ecoinvent-3.10-cutoff', 'edfea50f6d859ce8f076b7498580bff6') | {'reliability': 2, 'completeness': 3, 'temporal correlation': 5, 'geographical correlation': 3, 'further technological correlation': 1} | 0 | {'carbon allocation': {'amount': 0.0025, 'unit': 'kg'}, 'carbon content': {'amount': 0.0025, 'unit': 'dimensionless'}, 'carbon content, fossil': {'amount': 0.0025, 'unit': 'dimensionless', 'comment': 'Unalloyed steels or carbon steels are those in which the level of an individual element in no case reaches or exceeds the limiting concentration given in Tab. 3.1 ecoinvent v2.2 report 10_partII. Assumed to have a C content of 0.25%'}, 'carbon content, non-fossil': {'amount': 0.0, 'unit': 'dimensionless'}, 'dry mass': {'amount': 1.0, 'unit': 'kg'}, 'heating value, net': {'amount': 0.0, 'unit': 'MJ', 'comment': 'Non combustible products are assumed to have an LHV equal to zero (0).'}, 'water content': {'amount': 0.0, 'unit': 'dimensionless', 'comment': 'water mass/dry mass'}, 'water in wet mass': {'amount': 0.0, 'unit': 'kg'}, 'wet mass': {'amount': 1.0, 'unit': 'kg'}} | 0.20322 | 0 |  | Europe without Austria | reinforcing steel production | technosphere | 2 | kilogram
33 | T: copper, anode FROM market for copper, anode [GLO] TO battery production, Li-ion, NMC111, rechargeable, prismatic (battery, Li-ion, NMC111, rechargeable, prismatic) [RoW] | 0.079531 | 0.016677 | 0.016234 | 0.012996 | T: copper, anode FROM market for copper, anode [GLO] TO battery production, Li-ion, NMC111, rechargeable, prismatic (battery, Li-ion, NMC111, rechargeable, prismatic) [RoW] | a808b71a-baaa-5238-8933-d4d95d969a41 | 0.00055 | {'CPC': ['41412: Unrefined copper; copper anodes for electrolytic refining']} | Literature. Material for the negative terminals | 06440ac0-a1f5-4ba5-a0f7-727570bfbfff | GLO | market for copper, anode | (15417, 10302) | ('ecoinvent-3.10-cutoff', '71a77a7e93480392c2e4c85e4df608f9') | -7.5056 |  |  | copper, anode |  | ('ecoinvent-3.10-cutoff', '53afca195d2769dfededf9b0f88ba5c7') | {'reliability': 2, 'completeness': 3, 'temporal correlation': 2, 'geographical correlation': 5, 'further technological correlation': 1} | 0 | {'carbon allocation': {'amount': 0.0, 'unit': 'kg'}, 'carbon content': {'amount': 0.0, 'unit': 'dimensionless'}, 'carbon content, fossil': {'amount': 0.0, 'unit': 'dimensionless', 'comment': 'fossil carbon content on a dry matter basis'}, 'carbon content, non-fossil': {'amount': 0.0, 'unit': 'dimensionless', 'comment': 'biogene carbon content on a dry matter basis'}, 'copper content': {'amount': 0.997, 'unit': 'dimensionless', 'comment': 'copper content on a dry matter basis'}, 'dry mass': {'amount': 1.0, 'unit': 'kg'}, 'water content': {'amount': 0.0, 'unit': 'dimensionless', 'comment': 'water content on a dry matter basis'}, 'water in wet mass': {'amount': 0.0, 'unit': 'kg', 'comment': 'water content on a wet matter basis'}, 'wet mass': {'amount': 1.0, 'unit': 'kg'}} | 0.063246 | 0.024495 |  | RoW | battery production, Li-ion, NMC111, rechargeable, prismatic | technosphere | 2 | kilogram
34 | T: copper, cathode FROM market for copper, cathode [GLO] TO steel production, converter, low-alloyed (steel, low-alloyed) [IN] | 0.079501 | 0.016015 | 0.0049188 | 0.0085122 | T: copper, cathode FROM market for copper, cathode [GLO] TO steel production, converter, low-alloyed (steel, low-alloyed) [IN] | f8566db2-34aa-52fc-8b62-b94bbeb5cfff | 2.2e-05 | {'CPC': ['41413: Refined copper and copper alloys, unwrought; master alloys of copper']} | Based on data received from integrated steel plants in India | fbb039f7-f9cc-46d2-b631-313ddb125c1a | GLO | market for copper, cathode | (22856, 6211) | ('ecoinvent-3.10-cutoff', 'bc9651dcc7c9e1666633deebe9cc51ba') | -10.7245 |  |  | copper, cathode |  | ('ecoinvent-3.10-cutoff', '4b86450c3062d7d68e1802b7ae821378') | {'reliability': 3, 'completeness': 3, 'temporal correlation': 3, 'geographical correlation': 1, 'further technological correlation': 2} | 0 | {'carbon allocation': {'amount': 0.0, 'unit': 'kg'}, 'carbon content': {'amount': 0.0, 'unit': 'dimensionless'}, 'carbon content, fossil': {'amount': 0.0, 'unit': 'dimensionless', 'comment': 'Cu'}, 'carbon content, non-fossil': {'amount': 0.0, 'unit': 'dimensionless', 'comment': 'Cu'}, 'dry mass': {'amount': 1.0, 'unit': 'kg'}, 'water content': {'amount': 0.0, 'unit': 'dimensionless', 'comment': 'water mass/dry mass'}, 'water in wet mass': {'amount': 0.0, 'unit': 'kg'}, 'wet mass': {'amount': 1.0, 'unit': 'kg'}} | 0.076158 | 0.024495 |  | IN | steel production, converter, low-alloyed | technosphere | 2 | kilogram
35 | T: coke FROM market for coke [RoW] TO pig iron production (pig iron) [IN] | 0.079331 | 0.015825 | 0.02384 | 0.016738 | T: coke FROM market for coke [RoW] TO pig iron production (pig iron) [IN] | 27c2cf8c-2a4f-5b0e-89b4-f7170776ba64 | 13.025 | {'CPC': ['33100: Coke and semi-coke of coal, of lignite or of peat; retort carbon']} | EcoSpold01Location=RER Based on data received from integrated steel plants in India | 1fa64d0c-afd7-46ab-b95c-3a54e0902dd0 | RoW | market for coke | (3701, 9675) | ('ecoinvent-3.10-cutoff', '391742ac8603fde25860eff721bef67d') | 2.5669 |  |  | coke |  | ('ecoinvent-3.10-cutoff', '37f37735b0e0e3253ae2df3ce975e65c') | {'reliability': 3, 'completeness': 3, 'temporal correlation': 3, 'geographical correlation': 2, 'further technological correlation': 2} | 0 | {'carbon allocation': {'amount': 0.028566433566433604, 'unit': 'kg'}, 'carbon content': {'amount': 0.869148936170213, 'unit': 'dimensionless'}, 'carbon content, fossil': {'amount': 0.869148936170213, 'unit': 'dimensionless', 'comment': '81.7% C and 6% water in wet mass (ecoinvent v2.1 report 6_VI Table 7.1)'}, 'carbon content, non-fossil': {'amount': 0.0, 'unit': 'dimensionless'}, 'dry mass': {'amount': 0.0328671328671329, 'unit': 'kg', 'comment': 'wet mass minus 6% water'}, 'heating value, net': {'amount': 28.6, 'unit': 'MJ'}, 'water content': {'amount': 0.0638297872340426, 'unit': 'dimensionless', 'comment': 'water mass/dry mass'}, 'water in wet mass': {'amount': 0.0020979020979021, 'unit': 'kg', 'comment': '6% of wet mass'}, 'wet mass': {'amount': 0.034965034965035, 'unit': 'kg', 'comment': '28.6 MJ/kg'}} | 0.076322 | 0.024495 |  | IN | pig iron production | technosphere | 2 | megajoule
36 | T: copper, cathode FROM market for copper, cathode [GLO] TO hydrogen, from H2C, SIM04 (hydrogen, from H2C) [DE] | 0.078825 | 0.014731 | 0.0041369 | 0.008135 | T: copper, cathode FROM market for copper, cathode [GLO] TO hydrogen, from H2C, SIM04 (hydrogen, from H2C) [DE] |  | 0.21448 |  |  |  | GLO | market for copper, cathode | (22856, 23541) | ('ecoinvent-3.10-cutoff', 'bc9651dcc7c9e1666633deebe9cc51ba') | -1.5395 |  |  |  | FALSE | ('H2C', '8bd9f2758f214dd3ba53d420f0fb220d_copy9') | {'reliability': 1, 'completeness': 4, 'temporal correlation': 5, 'geographical correlation': 3, 'further technological correlation': 2, 'sample size': 1} |  |  | 0.16131 |  |  | DE | hydrogen, from H2C, SIM04 | technosphere | 2
37 | T: steel, low-alloyed FROM market for steel, low-alloyed [GLO] TO reinforcing steel production (reinforcing steel) [RoW] | 0.078102 | 0.014577 | 0.046771 | 0.011651 | T: steel, low-alloyed FROM market for steel, low-alloyed [GLO] TO reinforcing steel production (reinforcing steel) [RoW] | 42eeb16c-7cb5-5cf4-9cba-1f537548f1af | 0.37 | {'CPC': ['41122: Alloy steel in ingots or other primary forms and semi-finished products of alloy steel']} | EcoSpold01Location=RER | 817c3650-4fed-4ef2-b9b6-404a198834e6 | GLO | market for steel, low-alloyed | (6191, 8762) | ('ecoinvent-3.10-cutoff', 'e63f80ed363e1310942b5a66f3f24056') | -0.99425 |  |  | steel, low-alloyed |  | ('ecoinvent-3.10-cutoff', '0ade4a1ca43bd2648bba6130b1a2a7d9') | {'reliability': 2, 'completeness': 3, 'temporal correlation': 5, 'geographical correlation': 5, 'further technological correlation': 1} | 0 | {'carbon allocation': {'amount': 0.005, 'unit': 'kg'}, 'carbon content': {'amount': 0.005, 'unit': 'dimensionless'}, 'carbon content, fossil': {'amount': 0.005, 'unit': 'dimensionless', 'comment': 'Low alloyed steel composition given in Tab. 3.2 ecoinvent v2.2 report 10_partII. Steel assumed to have a C content of 0.5%'}, 'carbon content, non-fossil': {'amount': 0.0, 'unit': 'dimensionless', 'comment': 'Low alloyed steel composition given in Tab. 3.2 ecoinvent v2.2 report 10_partII.'}, 'dry mass': {'amount': 1.0, 'unit': 'kg'}, 'heating value, net': {'amount': 0.0, 'unit': 'MJ', 'comment': 'Non combustible products are assumed to have an LHV equal to zero (0).'}, 'water content': {'amount': 0.0, 'unit': 'dimensionless', 'comment': 'water mass/dry mass'}, 'water in wet mass': {'amount': 0.0, 'unit': 'kg'}, 'wet mass': {'amount': 1.0, 'unit': 'kg'}} | 0.20785 | 0 |  | RoW | reinforcing steel production | technosphere | 2 | kilogram
38 | T: wastewater, average FROM market for wastewater, average [Europe without Switzerland] TO electricity production, from 0.9MW PV (electricity, low voltage) [DE] | 0.077836 | 0.018978 | 0.015129 | 0.013952 | T: wastewater, average FROM market for wastewater, average [Europe without Switzerland] TO electricity production, from 0.9MW PV (electricity, low voltage) [DE] |  | -0.0019156 |  |  |  | Europe without Switzerland | market for wastewater, average | (10550, 23524) | ('ecoinvent-3.10-cutoff', 'ff5084ad278ffd1e0bf9ab4183fb5342') | -6.2577 |  |  |  | TRUE | ('PV', 'f97e991b98b249419a6a5d7d79a0e6c6') | {'reliability': 2, 'completeness': 2, 'temporal correlation': 1, 'geographical correlation': 5, 'further technological correlation': 1, 'sample size': 1} |  |  | 0.2226 |  |  | DE | electricity production, from 0.9MW PV | technosphere | 2
39 | T: coke FROM market for coke [RoW] TO steel production, converter, unalloyed (steel, unalloyed) [RER] | 0.077803 | 0.018244 | 0.0059758 | 0.0099793 | T: coke FROM market for coke [RoW] TO steel production, converter, unalloyed (steel, unalloyed) [RER] | 27c2cf8c-2a4f-5b0e-89b4-f7170776ba64 | 0.00018322 | {'CPC': ['33100: Coke and semi-coke of coal, of lignite or of peat; retort carbon']} | geometric mean of Remus et al. (2013) data range | 1fa64d0c-afd7-46ab-b95c-3a54e0902dd0 | RoW | market for coke | (3701, 15163) | ('ecoinvent-3.10-cutoff', '391742ac8603fde25860eff721bef67d') | -8.6048 |  |  | coke |  | ('ecoinvent-3.10-cutoff', '7f2e6a80e13d30ed0d1818bb14f7806f') | {'reliability': 2, 'completeness': 3, 'temporal correlation': 2, 'geographical correlation': 5, 'further technological correlation': 1} | 0 | {'carbon allocation': {'amount': 0.028566433566433604, 'unit': 'kg'}, 'carbon content': {'amount': 0.869148936170213, 'unit': 'dimensionless'}, 'carbon content, fossil': {'amount': 0.869148936170213, 'unit': 'dimensionless', 'comment': '81.7% C and 6% water in wet mass (ecoinvent v2.1 report 6_VI Table 7.1)'}, 'carbon content, non-fossil': {'amount': 0.0, 'unit': 'dimensionless'}, 'dry mass': {'amount': 0.0328671328671329, 'unit': 'kg', 'comment': 'wet mass minus 6% water'}, 'heating value, net': {'amount': 28.6, 'unit': 'MJ'}, 'water content': {'amount': 0.0638297872340426, 'unit': 'dimensionless', 'comment': 'water mass/dry mass'}, 'water in wet mass': {'amount': 0.0020979020979021, 'unit': 'kg', 'comment': '6% of wet mass'}, 'wet mass': {'amount': 0.034965034965035, 'unit': 'kg', 'comment': '28.6 MJ/kg'}} | 0.05831 | 0 |  | RER | steel production, converter, unalloyed | technosphere | 2 | megajoule
40 | T: cast iron FROM market for cast iron [GLO] TO steel production, electric, low-alloyed (steel, low-alloyed) [RoW] | 0.077723 | 0.016418 | 0.01052 | 0.014221 | T: cast iron FROM market for cast iron [GLO] TO steel production, electric, low-alloyed (steel, low-alloyed) [RoW] | 22decb26-3e6b-57a8-a27c-63edaf7fb880 | 3.4451e-05 | {'CPC': ['41111: Pig iron and spiegeleisen in pigs, blocks or other primary forms']} | Weighted average of amounts in regional datasets. | 4447af36-0897-4b00-8fd0-fd6a446dda6a | GLO | market for cast iron | (3222, 10900) | ('ecoinvent-3.10-cutoff', 'e87300adccd638e2e304f3d55eca214d') | -10.276 |  |  | cast iron |  | ('ecoinvent-3.10-cutoff', '8211885acc242fa445acdd5b1488e9ed') | {'reliability': 2, 'completeness': 4, 'temporal correlation': 1, 'geographical correlation': 5, 'further technological correlation': 1} | 0 | {'carbon allocation': {'amount': 0.04, 'unit': 'kg'}, 'carbon content': {'amount': 0.04, 'unit': 'dimensionless'}, 'carbon content, fossil': {'amount': 0.04, 'unit': 'dimensionless', 'comment': 'Cast iron is made by remelting pig iron in small furnaces (e.g. cupola furnaces or electric arc furnaces) and poured into moulds to make castings. It usually contains 2% to 6% carbon (ecoinvent v2.2 report 10_partII). An average content of 4% was considered'}, 'carbon content, non-fossil': {'amount': 0.0, 'unit': 'dimensionless'}, 'dry mass': {'amount': 1.0, 'unit': 'kg'}, 'heating value, net': {'amount': 0.0, 'unit': 'MJ', 'comment': 'Non combustible products are assumed to have an LHV equal to zero (0).'}, 'water content': {'amount': 0.0, 'unit': 'dimensionless', 'comment': 'water mass/dry mass'}, 'water in wet mass': {'amount': 0.0, 'unit': 'kg'}, 'wet mass': {'amount': 1.0, 'unit': 'kg'}} | 0.072111 | 0.024495 |  | RoW | steel production, electric, low-alloyed | technosphere | 2 | kilogram
41 | T: sheet rolling, steel FROM sheet rolling, steel [RER] TO hot rolling, steel (hot rolling, steel) [Europe without Austria] | 0.076169 | 0.01781 | 0.017521 | 0.010567 | T: sheet rolling, steel FROM sheet rolling, steel [RER] TO hot rolling, steel (hot rolling, steel) [Europe without Austria] | 87cc6df1-c49e-5fc0-b399-c2803ab13e0b | 2.36e-11 | {'CPC': ['88601: Basic iron and steel manufacturing services']} | EcoSpold01Location=RER activityLink introduced to establish a direct link to the corresponding regional supply of this product | e2f62697-57d4-42fe-95bf-c85fd32a9cf0 | RER | sheet rolling, steel | (12508, 11630) | ('ecoinvent-3.10-cutoff', '7f372e1758fdea6c3cc8c3f0463f1805') | -24.4698 |  |  | sheet rolling, steel |  | ('ecoinvent-3.10-cutoff', 'd0226d49e500e2c684b3004b6546aaf5') | {'reliability': 4, 'completeness': 5, 'temporal correlation': 5, 'geographical correlation': 1, 'further technological correlation': 3} | 0 | {'carbon allocation': {'amount': 0.0, 'unit': 'kg'}, 'carbon content': {'amount': 0.0, 'unit': 'dimensionless'}} | 0.28983 | 0.14142 |  | Europe without Austria | hot rolling, steel | technosphere | 2 | kilogram
42 | T: coke FROM market for coke [RoW] TO steel production, electric, low-alloyed (steel, low-alloyed) [RoW] | 0.07608 | 0.01637 | 0.016883 | 0.01304 | T: coke FROM market for coke [RoW] TO steel production, electric, low-alloyed (steel, low-alloyed) [RoW] | 27c2cf8c-2a4f-5b0e-89b4-f7170776ba64 | 0.0010772 | {'CPC': ['33100: Coke and semi-coke of coal, of lignite or of peat; retort carbon']} | Weighted average of amounts in regional datasets. | 1fa64d0c-afd7-46ab-b95c-3a54e0902dd0 | RoW | market for coke | (3701, 10900) | ('ecoinvent-3.10-cutoff', '391742ac8603fde25860eff721bef67d') | -6.8334 |  |  | coke |  | ('ecoinvent-3.10-cutoff', '8211885acc242fa445acdd5b1488e9ed') | {'reliability': 3, 'completeness': 3, 'temporal correlation': 1, 'geographical correlation': 5, 'further technological correlation': 2} | 0 | {'carbon allocation': {'amount': 0.028566433566433604, 'unit': 'kg'}, 'carbon content': {'amount': 0.869148936170213, 'unit': 'dimensionless'}, 'carbon content, fossil': {'amount': 0.869148936170213, 'unit': 'dimensionless'}, 'carbon content, non-fossil': {'amount': 0.0, 'unit': 'dimensionless'}, 'dry mass': {'amount': 0.0328671328671329, 'unit': 'kg'}, 'heating value, net': {'amount': 28.6, 'unit': 'MJ'}, 'water content': {'amount': 0.0638297872340426, 'unit': 'dimensionless'}, 'water in wet mass': {'amount': 0.0020979020979021, 'unit': 'kg'}, 'wet mass': {'amount': 0.034965034965035, 'unit': 'kg'}} | 0.076158 | 0.024495 |  | RoW | steel production, electric, low-alloyed | technosphere | 2 | megajoule
43 | T: coke FROM market for coke [RoW] TO pig iron production (pig iron) [RER] | 0.076006 | 0.017798 | 0.013476 | 0.011484 | T: coke FROM market for coke [RoW] TO pig iron production (pig iron) [RER] | 27c2cf8c-2a4f-5b0e-89b4-f7170776ba64 | 9.724 | {'CPC': ['33100: Coke and semi-coke of coal, of lignite or of peat; retort carbon']} | Average value of measured data from plants in Europe. Source: Remus, R., Aguado-Monsonet, M. A., Roudier, S. & Samcho, L. D. (2013). JRC reference report - Best available techniques (BAT) reference document for iron and steel production. Joint Research Centre - European Commission, Luxemboug. | 1fa64d0c-afd7-46ab-b95c-3a54e0902dd0 | RoW | market for coke | (3701, 21935) | ('ecoinvent-3.10-cutoff', '391742ac8603fde25860eff721bef67d') | 2.2746 |  |  | coke |  | ('ecoinvent-3.10-cutoff', '6f3bee97b8a60bc3ecbe26b7c75de8b8') | {'reliability': 1, 'completeness': 2, 'temporal correlation': 2, 'geographical correlation': 3, 'further technological correlation': 1} | 0 | {'carbon allocation': {'amount': 0.028566433566433604, 'unit': 'kg'}, 'carbon content': {'amount': 0.869148936170213, 'unit': 'dimensionless'}, 'carbon content, fossil': {'amount': 0.869148936170213, 'unit': 'dimensionless', 'comment': '81.7% C and 6% water in wet mass (ecoinvent v2.1 report 6_VI Table 7.1)'}, 'carbon content, non-fossil': {'amount': 0.0, 'unit': 'dimensionless'}, 'dry mass': {'amount': 0.0328671328671329, 'unit': 'kg', 'comment': 'wet mass minus 6% water'}, 'heating value, net': {'amount': 28.6, 'unit': 'MJ'}, 'water content': {'amount': 0.0638297872340426, 'unit': 'dimensionless', 'comment': 'water mass/dry mass'}, 'water in wet mass': {'amount': 0.0020979020979021, 'unit': 'kg', 'comment': '6% of wet mass'}, 'wet mass': {'amount': 0.034965034965035, 'unit': 'kg', 'comment': '28.6 MJ/kg'}} | 0.02 | 0 |  | RER | pig iron production | technosphere | 2 | megajoule
44 | T: steel, chromium steel 18/8 FROM market for steel, chromium steel 18/8 [GLO] TO steel production, chromium steel 18/8, hot rolled (steel, chromium steel 18/8, hot rolled) [RoW] | 0.075936 | 0.014197 | 0.0054444 | 0.0084214 | T: steel, chromium steel 18/8 FROM market for steel, chromium steel 18/8 [GLO] TO steel production, chromium steel 18/8, hot rolled (steel, chromium steel 18/8, hot rolled) [RoW] | 40e32cec-0e36-5282-a540-9dc9fb4a7015 | 1 | {'CPC': ['41122: Alloy steel in ingots or other primary forms and semi-finished products of alloy steel']} | EcoSpold01Location=RER | c33b5236-001e-49b5-aa3d-810c0214f9ce | GLO | market for steel, chromium steel 18/8 | (6012, 6704) | ('ecoinvent-3.10-cutoff', '3a2caa153f4b39980c02f7a307874b83') | 0 |  |  | steel, chromium steel 18/8 |  | ('ecoinvent-3.10-cutoff', '9464ffe70fbb02f6aa2f4c612f6893d9') | {'reliability': 2, 'completeness': 3, 'temporal correlation': 5, 'geographical correlation': 5, 'further technological correlation': 1} | 0 | {'carbon allocation': {'amount': 0.0008, 'unit': 'kg'}, 'carbon content': {'amount': 0.0008, 'unit': 'dimensionless'}, 'carbon content, fossil': {'amount': 0.0008, 'unit': 'dimensionless', 'comment': 'Stainless steel model is the grade 304 steel (18/8 stainless, 18% chromium 8% nickel; max. 0.08% C)'}, 'carbon content, non-fossil': {'amount': 0.0, 'unit': 'dimensionless'}, 'dry mass': {'amount': 1.0, 'unit': 'kg'}, 'heating value, net': {'amount': 0.0, 'unit': 'MJ', 'comment': 'Non combustible products are assumed to have an LHV equal to zero (0).'}, 'water content': {'amount': 0.0, 'unit': 'dimensionless', 'comment': 'water mass/dry mass'}, 'water in wet mass': {'amount': 0.0, 'unit': 'kg'}, 'wet mass': {'amount': 1.0, 'unit': 'kg'}} | 0.20785 | 0 |  | RoW | steel production, chromium steel 18/8, hot rolled | technosphere | 2 | kilogram
45 | T: steel, low-alloyed FROM market for steel, low-alloyed [GLO] TO sheet rolling, steel (sheet rolling, steel) [RER] | 0.075821 | 0.01739 | 0.0084355 | 0.014193 | T: steel, low-alloyed FROM market for steel, low-alloyed [GLO] TO sheet rolling, steel (sheet rolling, steel) [RER] | 42eeb16c-7cb5-5cf4-9cba-1f537548f1af | 0.000236 | {'CPC': ['41122: Alloy steel in ingots or other primary forms and semi-finished products of alloy steel']} | calculated from max value assuming lognormal distribution EcoSpold01Location=RER | 817c3650-4fed-4ef2-b9b6-404a198834e6 | GLO | market for steel, low-alloyed | (6191, 12508) | ('ecoinvent-3.10-cutoff', 'e63f80ed363e1310942b5a66f3f24056') | -8.3517 |  |  | steel, low-alloyed |  | ('ecoinvent-3.10-cutoff', '7f372e1758fdea6c3cc8c3f0463f1805') | {'reliability': 1, 'completeness': 1, 'temporal correlation': 5, 'geographical correlation': 1, 'further technological correlation': 1} | 0 | {'carbon allocation': {'amount': 0.005, 'unit': 'kg'}, 'carbon content': {'amount': 0.005, 'unit': 'dimensionless'}, 'carbon content, fossil': {'amount': 0.005, 'unit': 'dimensionless', 'comment': 'Low alloyed steel composition given in Tab. 3.2 ecoinvent v2.2 report 10_partII. Steel assumed to have a C content of 0.5%'}, 'carbon content, non-fossil': {'amount': 0.0, 'unit': 'dimensionless', 'comment': 'Low alloyed steel composition given in Tab. 3.2 ecoinvent v2.2 report 10_partII.'}, 'dry mass': {'amount': 1.0, 'unit': 'kg'}, 'heating value, net': {'amount': 0.0, 'unit': 'MJ', 'comment': 'Non combustible products are assumed to have an LHV equal to zero (0).'}, 'water content': {'amount': 0.0, 'unit': 'dimensionless', 'comment': 'water mass/dry mass'}, 'water in wet mass': {'amount': 0.0, 'unit': 'kg'}, 'wet mass': {'amount': 1.0, 'unit': 'kg'}} | 0.2 | 0 |  | RER | sheet rolling, steel | technosphere | 2 | kilogram
46 | T: copper, cathode FROM market for copper, cathode [GLO] TO heatpump production, 197kW GSHP (heatpump, 197kW GSHP) [DE] | 0.075383 | 0.015318 | 0.01204 | 0.007328 | T: copper, cathode FROM market for copper, cathode [GLO] TO heatpump production, 197kW GSHP (heatpump, 197kW GSHP) [DE] |  | 433.4 |  |  |  | GLO | market for copper, cathode | (22856, 23542) | ('ecoinvent-3.10-cutoff', 'bc9651dcc7c9e1666633deebe9cc51ba') | 6.0717 |  |  |  | FALSE | ('GSHP', 'dd4b2f3037e44e43a8e103aa1ed5d49f') | {'reliability': 4, 'completeness': 5, 'temporal correlation': 5, 'geographical correlation': 1, 'further technological correlation': 1, 'sample size': 1} |  |  | 0.29415 |  |  | DE | heatpump production, 197kW GSHP | technosphere | 2
47 | T: pig iron FROM market for pig iron [RoW] TO cast iron production (cast iron) [RoW] | 0.075311 | 0.014905 | 0.0061046 | 0.013155 | T: pig iron FROM market for pig iron [RoW] TO cast iron production (cast iron) [RoW] | 86a38f54-73be-533e-acc0-491a8bd19389 | 0.71825 | {'CPC': ['41111: Pig iron and spiegeleisen in pigs, blocks or other primary forms']} | EcoSpold01Location=GLO | a636ed9e-f90a-48cb-a180-c75b1fc92cf1 | RoW | market for pig iron | (12409, 724) | ('ecoinvent-3.10-cutoff', '1ec6e458fb5c85c3b0521b34b924d65c') | -0.33094 |  |  | pig iron |  | ('ecoinvent-3.10-cutoff', '2ed62777a19655a5f85bf070ff3fdd60') | {'reliability': 2, 'completeness': 3, 'temporal correlation': 5, 'geographical correlation': 5, 'further technological correlation': 3} | 0 | {'carbon allocation': {'amount': 0.045, 'unit': 'kg'}, 'carbon content': {'amount': 0.045, 'unit': 'dimensionless'}, 'carbon content, fossil': {'amount': 0.045, 'unit': 'dimensionless', 'comment': 'Pig iron is the iron produced in the blast furnace. It is an alloy of 94% Fe and more than 2% C (world average 4.5%). (ecoinvent v2.2 report 10_partII)'}, 'carbon content, non-fossil': {'amount': 0.0, 'unit': 'dimensionless'}, 'dry mass': {'amount': 1.0, 'unit': 'kg'}, 'heating value, net': {'amount': 0.0, 'unit': 'MJ', 'comment': 'Non combustible products are assumed to have an LHV equal to zero (0).'}, 'water content': {'amount': 0.0, 'unit': 'dimensionless', 'comment': 'water mass/dry mass'}, 'water in wet mass': {'amount': 0.0, 'unit': 'kg'}, 'wet mass': {'amount': 1.0, 'unit': 'kg'}} | 0.24739 | 0.1 |  | RoW | cast iron production | technosphere | 2 | kilogram
48 | T: hot rolling, steel FROM market for hot rolling, steel [GLO] TO steel production, chromium steel 18/8, hot rolled (steel, chromium steel 18/8, hot rolled) [RoW] | 0.074306 | 0.01515 | 0.013072 | 0.0087845 | T: hot rolling, steel FROM market for hot rolling, steel [GLO] TO steel production, chromium steel 18/8, hot rolled (steel, chromium steel 18/8, hot rolled) [RoW] | 32a11e81-587e-5718-85cd-61bfa0eb8a9a | 1 | {'CPC': ['88601: Basic iron and steel manufacturing services']} | relates directly to output EcoSpold01Location=RER | b1e480cc-6707-4f7f-898d-a7dc46437d3b | GLO | market for hot rolling, steel | (4676, 6704) | ('ecoinvent-3.10-cutoff', 'd9192175cccb9cacbbba43c795585de1') | 0 |  |  | hot rolling, steel |  | ('ecoinvent-3.10-cutoff', '9464ffe70fbb02f6aa2f4c612f6893d9') | {'reliability': 1, 'completeness': 1, 'temporal correlation': 5, 'geographical correlation': 5, 'further technological correlation': 1} | 0 | {'carbon allocation': {'amount': 0.0, 'unit': 'kg'}, 'carbon content': {'amount': 0.0, 'unit': 'dimensionless'}} | 0.20494 | 0 |  | RoW | steel production, chromium steel 18/8, hot rolled | technosphere | 2 | kilogram
49 | T: steel, unalloyed FROM market for steel, unalloyed [GLO] TO reinforcing steel production (reinforcing steel) [RoW] | 0.074191 | 0.015832 | 0.013027 | 0.014885 | T: steel, unalloyed FROM market for steel, unalloyed [GLO] TO reinforcing steel production (reinforcing steel) [RoW] | f3237d3d-1189-527c-a8b5-1b539c4ae4ef | 0.63 | {'CPC': ['41121: Non-alloy steel in ingots or other primary forms, and semi-finished products of non-alloy steel']} | EcoSpold01Location=RER | a2fd8c95-f2db-436a-9f24-f33b17f7975b | GLO | market for steel, unalloyed | (22388, 8762) | ('ecoinvent-3.10-cutoff', 'e14b111cf75357be1123984d55a47665') | -0.46204 |  |  | steel, unalloyed |  | ('ecoinvent-3.10-cutoff', '0ade4a1ca43bd2648bba6130b1a2a7d9') | {'reliability': 2, 'completeness': 3, 'temporal correlation': 5, 'geographical correlation': 5, 'further technological correlation': 1} | 0 | {'carbon allocation': {'amount': 0.0025, 'unit': 'kg'}, 'carbon content': {'amount': 0.0025, 'unit': 'dimensionless'}, 'carbon content, fossil': {'amount': 0.0025, 'unit': 'dimensionless', 'comment': 'Unalloyed steels or carbon steels are those in which the level of an individual element in no case reaches or exceeds the limiting concentration given in Tab. 3.1 ecoinvent v2.2 report 10_partII. Assumed to have a C content of 0.25%'}, 'carbon content, non-fossil': {'amount': 0.0, 'unit': 'dimensionless'}, 'dry mass': {'amount': 1.0, 'unit': 'kg'}, 'heating value, net': {'amount': 0.0, 'unit': 'MJ', 'comment': 'Non combustible products are assumed to have an LHV equal to zero (0).'}, 'water content': {'amount': 0.0, 'unit': 'dimensionless', 'comment': 'water mass/dry mass'}, 'water in wet mass': {'amount': 0.0, 'unit': 'kg'}, 'wet mass': {'amount': 1.0, 'unit': 'kg'}} | 0.20785 | 0 |  | RoW | reinforcing steel production | technosphere | 2 | kilogram
50 | T: pig iron FROM market for pig iron [RoW] TO steel production, converter, unalloyed (steel, unalloyed) [RoW] | 0.074166 | 0.015929 | 0.0092555 | 0.012398 | T: pig iron FROM market for pig iron [RoW] TO steel production, converter, unalloyed (steel, unalloyed) [RoW] | 86a38f54-73be-533e-acc0-491a8bd19389 | 0.86462 | {'CPC': ['41111: Pig iron and spiegeleisen in pigs, blocks or other primary forms']} | The ratio of pig iron to iron scrap inputs was based on average data from European steelmakers. The values were then adjusted to ensure Fe balance. This ratio is, however, highly variable among regions, globally, and the value used may not be representative of a) the average global situation or b) the situation in other regions. We advise caution when appliying these data elsewhere. | a636ed9e-f90a-48cb-a180-c75b1fc92cf1 | RoW | market for pig iron | (12409, 19845) | ('ecoinvent-3.10-cutoff', '1ec6e458fb5c85c3b0521b34b924d65c') | -0.14546 |  |  | pig iron |  | ('ecoinvent-3.10-cutoff', 'd18dd133ef0a4009d1ea9e4f3db114d7') | {'reliability': 2, 'completeness': 3, 'temporal correlation': 2, 'geographical correlation': 5, 'further technological correlation': 1} | 0 | {'carbon allocation': {'amount': 0.045, 'unit': 'kg'}, 'carbon content': {'amount': 0.045, 'unit': 'dimensionless'}, 'carbon content, fossil': {'amount': 0.045, 'unit': 'dimensionless', 'comment': 'Pig iron is the iron produced in the blast furnace. It is an alloy of 94% Fe and more than 2% C (world average 4.5%). (ecoinvent v2.2 report 10_partII)'}, 'carbon content, non-fossil': {'amount': 0.0, 'unit': 'dimensionless'}, 'dry mass': {'amount': 1.0, 'unit': 'kg'}, 'heating value, net': {'amount': 0.0, 'unit': 'MJ', 'comment': 'Non combustible products are assumed to have an LHV equal to zero (0).'}, 'iron content': {'amount': 0.92, 'unit': 'dimensionless', 'comment': 'iron content on a dry matter basis'}, 'water content': {'amount': 0.0, 'unit': 'dimensionless', 'comment': 'water mass/dry mass'}, 'water in wet mass': {'amount': 0.0, 'unit': 'kg'}, 'wet mass': {'amount': 1.0, 'unit': 'kg'}} | 0.05831 | 0 |  | RoW | steel production, converter, unalloyed | technosphere | 2 | kilogram
51 | T: reinforcing steel FROM market for reinforcing steel [GLO] TO sound insulation construction, heat and power co-generation unit, 160kW electrical (sound insulation, heat and power co-generation unit, 160kW electrical) [RER] | 0.073734 | 0.015252 | 0.0029276 | 0.0080681 | T: reinforcing steel FROM market for reinforcing steel [GLO] TO sound insulation construction, heat and power co-generation unit, 160kW electrical (sound insulation, heat and power co-generation unit, 160kW electrical) [RER] | 42de1cab-a735-530b-b4da-bc7eb1dbcc05 | 1920 | {'CPC': ['4124: Bars and rods, hot-rolled, of iron or steel']} | EcoSpold01Location=RER Basic uncertainty:2 | 9ba48284-0f03-4fec-800d-de77833b12f6 | GLO | market for reinforcing steel | (6185, 21569) | ('ecoinvent-3.10-cutoff', 'e3100ff2744bdff2251e928a73ab38b2') | 7.5601 |  |  | reinforcing steel |  | ('ecoinvent-3.10-cutoff', '326ff43976ea0d3f65c7da0ca938cf02') | {'reliability': 4, 'completeness': 5, 'temporal correlation': 5, 'geographical correlation': 1, 'further technological correlation': 1} | 0 | {'carbon allocation': {'amount': 0.004, 'unit': 'kg'}, 'carbon content': {'amount': 0.004, 'unit': 'dimensionless'}, 'carbon content, fossil': {'amount': 0.004, 'unit': 'dimensionless', 'comment': 'Mix of differently produced steels and hot rolling'}, 'carbon content, non-fossil': {'amount': 0.0, 'unit': 'dimensionless'}, 'dry mass': {'amount': 1.0, 'unit': 'kg'}, 'heating value, net': {'amount': 0.0, 'unit': 'MJ', 'comment': 'Non combustible products are assumed to have an LHV equal to zero (0).'}, 'water content': {'amount': 0.0, 'unit': 'dimensionless', 'comment': 'water mass/dry mass'}, 'water in wet mass': {'amount': 0.0, 'unit': 'kg'}, 'wet mass': {'amount': 1.0, 'unit': 'kg'}} | 0.43128 | 0.36056 |  | RER | sound insulation construction, heat and power co-generation unit, 160kW electrical | technosphere | 2 | kilogram
52 | T: copper, cathode FROM market for copper, cathode [GLO] TO steel production, converter, low-alloyed (steel, low-alloyed) [RoW] | 0.073455 | 0.015687 | 0.014085 | 0.0085872 | T: copper, cathode FROM market for copper, cathode [GLO] TO steel production, converter, low-alloyed (steel, low-alloyed) [RoW] | f8566db2-34aa-52fc-8b62-b94bbeb5cfff | 7.9864e-07 | {'CPC': ['41413: Refined copper and copper alloys, unwrought; master alloys of copper']} | Exchange added due to inclusion in Indian dataset. The amount was calculated based on the relative production volume of the Indian dataset against the global dataset. | fbb039f7-f9cc-46d2-b631-313ddb125c1a | GLO | market for copper, cathode | (22856, 7627) | ('ecoinvent-3.10-cutoff', 'bc9651dcc7c9e1666633deebe9cc51ba') | -14.0404 |  |  | copper, cathode |  | ('ecoinvent-3.10-cutoff', '6da8d63a29e38a11d9dd6341aa71e1ed') | {'reliability': 3, 'completeness': 3, 'temporal correlation': 1, 'geographical correlation': 5, 'further technological correlation': 2} | 0 | {'carbon allocation': {'amount': 0.0, 'unit': 'kg'}, 'carbon content': {'amount': 0.0, 'unit': 'dimensionless'}, 'carbon content, fossil': {'amount': 0.0, 'unit': 'dimensionless', 'comment': 'Cu'}, 'carbon content, non-fossil': {'amount': 0.0, 'unit': 'dimensionless', 'comment': 'Cu'}, 'dry mass': {'amount': 1.0, 'unit': 'kg'}, 'water content': {'amount': 0.0, 'unit': 'dimensionless', 'comment': 'water mass/dry mass'}, 'water in wet mass': {'amount': 0.0, 'unit': 'kg'}, 'wet mass': {'amount': 1.0, 'unit': 'kg'}} | 0.076158 | 0.024495 |  | RoW | steel production, converter, low-alloyed | technosphere | 2 | kilogram
53 | T: iron sinter FROM iron sinter production [RoW] TO pig iron production (pig iron) [RoW] | 0.072207 | 0.013391 | 0.0080445 | 0.011191 | T: iron sinter FROM iron sinter production [RoW] TO pig iron production (pig iron) [RoW] | 71cbbe10-c1d6-5e06-9811-b967daed3b93 | 1.05 | {'CPC': ['41116: Ferrous products obtained by direct reduction of iron ore and other spongy ferrous products, in lumps, pellets[…]']} | Average value of measured data from plants in Europe. Source: Remus, R., Aguado-Monsonet, M. A., Roudier, S. & Samcho, L. D. (2013). JRC reference report - Best available techniques (BAT) reference document for iron and steel production. Joint Research Centre - European Commission, Luxemboug. | d4591183-a1ce-4c6d-80fa-761edfb78aec | RoW | iron sinter production | (10467, 20044) | ('ecoinvent-3.10-cutoff', '85fc17a3b9585d567a3cd8905c60ba7a') | 0.04879 |  |  | iron sinter |  | ('ecoinvent-3.10-cutoff', '31ccdc175639549e6f999c14fb355abe') | {'reliability': 1, 'completeness': 2, 'temporal correlation': 2, 'geographical correlation': 1, 'further technological correlation': 1} | 0 | {'carbon allocation': {'amount': 0.0, 'unit': 'kg'}, 'carbon content': {'amount': 0.0, 'unit': 'dimensionless'}, 'carbon content, fossil': {'amount': 0.0, 'unit': 'dimensionless', 'comment': 'Sinter consists of a calcium ferrite matrix, with siliceous and aluminous constituents dissolved and primary hematite embedded in it. It contains 4 – 6 % (w/w) FeO, which is linked to silica and aluminium oxide in the matrix (ecoinvent v2.2 report 10_partII)'}, 'carbon content, non-fossil': {'amount': 0.0, 'unit': 'dimensionless', 'comment': 'Sinter consists of a calcium ferrite matrix, with siliceous and aluminous constituents dissolved and primary hematite embedded in it. It contains 4 – 6 % (w/w) FeO, which is linked to silica and aluminium oxide in the matrix (ecoinvent v2.2 report 10_partII)'}, 'dry mass': {'amount': 1.0, 'unit': 'kg'}, 'water content': {'amount': 0.0, 'unit': 'dimensionless', 'comment': 'water mass/dry mass'}, 'water in wet mass': {'amount': 0.0, 'unit': 'kg'}, 'wet mass': {'amount': 1.0, 'unit': 'kg'}} | 0.017321 | 0 |  | RoW | pig iron production | technosphere | 2 | kilogram
54 | T: coke FROM market for coke [RoW] TO steel production, converter, low-alloyed (steel, low-alloyed) [RER] | 0.071262 | 0.017559 | 0.014537 | 0.012047 | T: coke FROM market for coke [RoW] TO steel production, converter, low-alloyed (steel, low-alloyed) [RER] | 27c2cf8c-2a4f-5b0e-89b4-f7170776ba64 | 0.00018322 | {'CPC': ['33100: Coke and semi-coke of coal, of lignite or of peat; retort carbon']} | geometric mean of Remus et al. (2013) data range | 1fa64d0c-afd7-46ab-b95c-3a54e0902dd0 | RoW | market for coke | (3701, 8970) | ('ecoinvent-3.10-cutoff', '391742ac8603fde25860eff721bef67d') | -8.6048 |  |  | coke |  | ('ecoinvent-3.10-cutoff', 'bede5d616c1d1f1b8aeddb8e48a5ea2e') | {'reliability': 2, 'completeness': 3, 'temporal correlation': 2, 'geographical correlation': 5, 'further technological correlation': 1} | 0 | {'carbon allocation': {'amount': 0.028566433566433604, 'unit': 'kg'}, 'carbon content': {'amount': 0.869148936170213, 'unit': 'dimensionless'}, 'carbon content, fossil': {'amount': 0.869148936170213, 'unit': 'dimensionless', 'comment': '81.7% C and 6% water in wet mass (ecoinvent v2.1 report 6_VI Table 7.1)'}, 'carbon content, non-fossil': {'amount': 0.0, 'unit': 'dimensionless'}, 'dry mass': {'amount': 0.0328671328671329, 'unit': 'kg', 'comment': 'wet mass minus 6% water'}, 'heating value, net': {'amount': 28.6, 'unit': 'MJ'}, 'water content': {'amount': 0.0638297872340426, 'unit': 'dimensionless', 'comment': 'water mass/dry mass'}, 'water in wet mass': {'amount': 0.0020979020979021, 'unit': 'kg', 'comment': '6% of wet mass'}, 'wet mass': {'amount': 0.034965034965035, 'unit': 'kg', 'comment': '28.6 MJ/kg'}} | 0.05831 | 0 |  | RER | steel production, converter, low-alloyed | technosphere | 2 | megajoule
55 | T: hydrogen, gaseous, 30 bar FROM H2 production, from PEMEL, SIM04 [DE] TO electricity, from 38kWel+53.7kWth ICE-CHP, SIM04 (electricity, low voltage) [DE] | 0.071128 | 0.015172 | 0.0086198 | 0.010102 | T: hydrogen, gaseous, 30 bar FROM H2 production, from PEMEL, SIM04 [DE] TO electricity, from 38kWel+53.7kWth ICE-CHP, SIM04 (electricity, low voltage) [DE] |  | 4097.0264 |  |  |  | DE | H2 production, from PEMEL, SIM04 | (23653, 23585) | ('PEMEL', '72db12ea7d45445cac33b7270228471b_copy70') | 4097.0264 | 4102.8356 | 4094.5855 |  | FALSE | ('ICE-CHP', 'fb6c36b62a154ea08e7ff41b0ad89be9_copy17') | nan | [5 empty] | DE | electricity, from 38kWel+53.7kWth ICE-CHP, SIM04 | technosphere | 5
56 | T: pig iron FROM pig iron production [IN] TO steel production, electric, low-alloyed (steel, low-alloyed) [IN] | 0.071091 | 0.016723 | 0.0016265 | 0.010277 | T: pig iron FROM pig iron production [IN] TO steel production, electric, low-alloyed (steel, low-alloyed) [IN] | 6930ed8d-675b-5360-b1bb-fbe600e76703 | 0.52371 | {'CPC': ['41111: Pig iron and spiegeleisen in pigs, blocks or other primary forms']} | Based on data received from integrated steel plants in India | a636ed9e-f90a-48cb-a180-c75b1fc92cf1 | IN | pig iron production | (9675, 12679) | ('ecoinvent-3.10-cutoff', '37f37735b0e0e3253ae2df3ce975e65c') | -0.64682 |  |  | pig iron |  | ('ecoinvent-3.10-cutoff', '1298f844f12e114fe6526ac295fd277d') | {'reliability': 3, 'completeness': 3, 'temporal correlation': 3, 'geographical correlation': 1, 'further technological correlation': 2} | 0 | {'carbon allocation': {'amount': 0.045, 'unit': 'kg'}, 'carbon content': {'amount': 0.045, 'unit': 'dimensionless'}, 'carbon content, fossil': {'amount': 0.045, 'unit': 'dimensionless'}, 'carbon content, non-fossil': {'amount': 0.0, 'unit': 'dimensionless'}, 'dry mass': {'amount': 1.0, 'unit': 'kg'}, 'heating value, net': {'amount': 0.0, 'unit': 'MJ', 'comment': 'Non combustible products are assumed to have an LHV equal to zero (0).'}, 'water content': {'amount': 0.0, 'unit': 'dimensionless'}, 'water in wet mass': {'amount': 0.0, 'unit': 'kg'}, 'wet mass': {'amount': 1.0, 'unit': 'kg'}} | 0.076158 | 0.024495 |  | IN | steel production, electric, low-alloyed | technosphere | 2 | kilogram
57 | T: steel, low-alloyed, hot rolled FROM market for steel, low-alloyed, hot rolled [GLO] TO heatpump production, 197kW GSHP (heatpump, 197kW GSHP) [DE] | 0.070858 | 0.017664 | 0.0059304 | 0.0080484 | T: steel, low-alloyed, hot rolled FROM market for steel, low-alloyed, hot rolled [GLO] TO heatpump production, 197kW GSHP (heatpump, 197kW GSHP) [DE] |  | 394 |  |  |  | GLO | market for steel, low-alloyed, hot rolled | (16869, 23542) | ('ecoinvent-3.10-cutoff', '7608bf81bc1707874bf6bf58c68a8c20') | 5.9764 |  |  |  | FALSE | ('GSHP', 'dd4b2f3037e44e43a8e103aa1ed5d49f') | {'reliability': 4, 'completeness': 5, 'temporal correlation': 5, 'geographical correlation': 1, 'further technological correlation': 1, 'sample size': 1} |  |  | 0.29415 |  |  | DE | heatpump production, 197kW GSHP | technosphere | 2
58 | T: coke FROM market for coke [RoW] TO steel production, converter, low-alloyed (steel, low-alloyed) [RoW] | 0.069982 | 0.017656 | 0.019632 | 0.013737 | T: coke FROM market for coke [RoW] TO steel production, converter, low-alloyed (steel, low-alloyed) [RoW] | 27c2cf8c-2a4f-5b0e-89b4-f7170776ba64 | 5.8684e-05 | {'CPC': ['33100: Coke and semi-coke of coal, of lignite or of peat; retort carbon']} | geometric mean of Remus et al. (2013) data range | 1fa64d0c-afd7-46ab-b95c-3a54e0902dd0 | RoW | market for coke | (3701, 7627) | ('ecoinvent-3.10-cutoff', '391742ac8603fde25860eff721bef67d') | -9.7433 |  |  | coke |  | ('ecoinvent-3.10-cutoff', '6da8d63a29e38a11d9dd6341aa71e1ed') | {'reliability': 2, 'completeness': 3, 'temporal correlation': 2, 'geographical correlation': 5, 'further technological correlation': 1} | 0 | {'carbon allocation': {'amount': 0.028566433566433604, 'unit': 'kg'}, 'carbon content': {'amount': 0.869148936170213, 'unit': 'dimensionless'}, 'carbon content, fossil': {'amount': 0.869148936170213, 'unit': 'dimensionless', 'comment': '81.7% C and 6% water in wet mass (ecoinvent v2.1 report 6_VI Table 7.1)'}, 'carbon content, non-fossil': {'amount': 0.0, 'unit': 'dimensionless'}, 'dry mass': {'amount': 0.0328671328671329, 'unit': 'kg', 'comment': 'wet mass minus 6% water'}, 'heating value, net': {'amount': 28.6, 'unit': 'MJ'}, 'water content': {'amount': 0.0638297872340426, 'unit': 'dimensionless', 'comment': 'water mass/dry mass'}, 'water in wet mass': {'amount': 0.0020979020979021, 'unit': 'kg', 'comment': '6% of wet mass'}, 'wet mass': {'amount': 0.034965034965035, 'unit': 'kg', 'comment': '28.6 MJ/kg'}} | 0.05831 | 0 |  | RoW | steel production, converter, low-alloyed | technosphere | 2 | megajoule
59 | T: steel, unalloyed FROM market for steel, unalloyed [GLO] TO sheet rolling, steel (sheet rolling, steel) [RER] | 0.069918 | 0.01741 | 0.0089035 | 0.011007 | T: steel, unalloyed FROM market for steel, unalloyed [GLO] TO sheet rolling, steel (sheet rolling, steel) [RER] | f3237d3d-1189-527c-a8b5-1b539c4ae4ef | 0.0855 | {'CPC': ['41121: Non-alloy steel in ingots or other primary forms, and semi-finished products of non-alloy steel']} | EcoSpold01Location=RER | a2fd8c95-f2db-436a-9f24-f33b17f7975b | GLO | market for steel, unalloyed | (22388, 12508) | ('ecoinvent-3.10-cutoff', 'e14b111cf75357be1123984d55a47665') | -2.4592 |  |  | steel, unalloyed |  | ('ecoinvent-3.10-cutoff', '7f372e1758fdea6c3cc8c3f0463f1805') | {'reliability': 4, 'completeness': 5, 'temporal correlation': 5, 'geographical correlation': 1, 'further technological correlation': 1} | 0 | {'carbon allocation': {'amount': 0.0025, 'unit': 'kg'}, 'carbon content': {'amount': 0.0025, 'unit': 'dimensionless'}, 'carbon content, fossil': {'amount': 0.0025, 'unit': 'dimensionless', 'comment': 'Unalloyed steels or carbon steels are those in which the level of an individual element in no case reaches or exceeds the limiting concentration given in Tab. 3.1 ecoinvent v2.2 report 10_partII. Assumed to have a C content of 0.25%'}, 'carbon content, non-fossil': {'amount': 0.0, 'unit': 'dimensionless'}, 'dry mass': {'amount': 1.0, 'unit': 'kg'}, 'heating value, net': {'amount': 0.0, 'unit': 'MJ', 'comment': 'Non combustible products are assumed to have an LHV equal to zero (0).'}, 'water content': {'amount': 0.0, 'unit': 'dimensionless', 'comment': 'water mass/dry mass'}, 'water in wet mass': {'amount': 0.0, 'unit': 'kg'}, 'wet mass': {'amount': 1.0, 'unit': 'kg'}} | 0.2569 | 0.1 |  | RER | sheet rolling, steel | technosphere | 2 | kilogram
60 | T: pig iron FROM market for pig iron [RER] TO steel production, converter, unalloyed (steel, unalloyed) [RER] | 0.069892 | 0.017578 | 0.0056167 | 0.01215 | T: pig iron FROM market for pig iron [RER] TO steel production, converter, unalloyed (steel, unalloyed) [RER] | 399deb3e-7846-53d8-af89-7de486bb640b | 0.86462 | {'CPC': ['41111: Pig iron and spiegeleisen in pigs, blocks or other primary forms']} | geometric mean of Remus et al. (2013) data range. Adjusted with RMS to balance Fe-Content. Note that the ratio of pig iron to iron scrap inputs was based on average data from European steelmakers. The values were then adjusted to ensure Fe balance. This ratio is, however, highly variable among regions, globally, and the value used may not be representative of a) the average global situation or b) the situation in other regions. We advise caution when appliying these data elsewhere. | a636ed9e-f90a-48cb-a180-c75b1fc92cf1 | RER | market for pig iron | (5334, 15163) | ('ecoinvent-3.10-cutoff', '238c217a1f48719e2beec3504023ab22') | -0.14546 |  |  | pig iron |  | ('ecoinvent-3.10-cutoff', '7f2e6a80e13d30ed0d1818bb14f7806f') | {'reliability': 2, 'completeness': 3, 'temporal correlation': 2, 'geographical correlation': 5, 'further technological correlation': 1} | 0 | {'carbon allocation': {'amount': 0.045, 'unit': 'kg'}, 'carbon content': {'amount': 0.045, 'unit': 'dimensionless'}, 'carbon content, fossil': {'amount': 0.045, 'unit': 'dimensionless', 'comment': 'Pig iron is the iron produced in the blast furnace. It is an alloy of 94% Fe and more than 2% C (world average 4.5%). (ecoinvent v2.2 report 10_partII)'}, 'carbon content, non-fossil': {'amount': 0.0, 'unit': 'dimensionless'}, 'dry mass': {'amount': 1.0, 'unit': 'kg'}, 'heating value, net': {'amount': 0.0, 'unit': 'MJ', 'comment': 'Non combustible products are assumed to have an LHV equal to zero (0).'}, 'iron content': {'amount': 0.92, 'unit': 'dimensionless', 'comment': 'iron content on a dry matter basis'}, 'water content': {'amount': 0.0, 'unit': 'dimensionless', 'comment': 'water mass/dry mass'}, 'water in wet mass': {'amount': 0.0, 'unit': 'kg'}, 'wet mass': {'amount': 1.0, 'unit': 'kg'}} | 0.05831 | 0 |  | RER | steel production, converter, unalloyed | technosphere | 2 | kilogram
61 | T: battery 500kWh, Li-ion, NMC811 FROM market for battery, Li-ion, NMC811, rechargeable, prismatic [GLO] TO electricity, from 500kWh BAT, SIM04 (electricity, low voltage) [DE] | 0.068927 | 0.017158 | 0.005398 | 0.011681 | T: battery 500kWh, Li-ion, NMC811 FROM market for battery, Li-ion, NMC811, rechargeable, prismatic [GLO] TO electricity, from 500kWh BAT, SIM04 (electricity, low voltage) [DE] |  | 0.16809 |  |  |  | GLO | market for battery, Li-ion, NMC811, rechargeable, prismatic | (23530, 23678) | ('BAT', '7b818296ac6649c1b2db6427613a7ce9') | 0.16809 | 0.17482 | 0.16187 |  | FALSE | ('BAT', '902b2df469af4b36ace7b21c8b6fd275_copy11') | nan | [5 empty] | DE | electricity, from 500kWh BAT, SIM04 | technosphere | 5
62 | T: steel, low-alloyed FROM market for steel, low-alloyed [GLO] TO wind turbine construction, 2MW, onshore (wind turbine, 2MW, onshore) [GLO] | 0.068178 | 0.012267 | 0.0032794 | 0.008657 | T: steel, low-alloyed FROM market for steel, low-alloyed [GLO] TO wind turbine construction, 2MW, onshore (wind turbine, 2MW, onshore) [GLO] | 42eeb16c-7cb5-5cf4-9cba-1f537548f1af | 196140 | {'CPC': ['41122: Alloy steel in ingots or other primary forms and semi-finished products of alloy steel']} | Literature value. Used in the tower. The steel is delivered in steel plates, which have already been pre-cut. In addition, there is no waste of steel. The plates for the tower sections are rolled. Every section is welded lengthwise, then the individual sections are welded together. Subsequent surface treatment (i.e. sandblasting) is not taken into account in this dataset. Elsam (2004) indicate a reinforcing steel use of 27t for the foundation; it is not 100% clear whether this amount is included in the overall steel use in Tab. 5.3 p.25 of the source of 223140kg. Here, it is assumed that the reinforcing steel has been considered, so that this amount is separated to the exchange "reinforcing steel". | 817c3650-4fed-4ef2-b9b6-404a198834e6 | GLO | market for steel, low-alloyed | (6191, 22836) | ('ecoinvent-3.10-cutoff', 'e63f80ed363e1310942b5a66f3f24056') | 12.1866 |  |  | steel, low-alloyed |  | ('ecoinvent-3.10-cutoff', '45b5e27e4db4ee570ca6e9e97ad6dc9c') | {'reliability': 2, 'completeness': 4, 'temporal correlation': 5, 'geographical correlation': 2, 'further technological correlation': 2} | 0 | {'carbon allocation': {'amount': 0.005, 'unit': 'kg'}, 'carbon content': {'amount': 0.005, 'unit': 'dimensionless'}, 'carbon content, fossil': {'amount': 0.005, 'unit': 'dimensionless', 'comment': 'Low alloyed steel composition given in Tab. 3.2 ecoinvent v2.2 report 10_partII. Steel assumed to have a C content of 0.5%'}, 'carbon content, non-fossil': {'amount': 0.0, 'unit': 'dimensionless', 'comment': 'Low alloyed steel composition given in Tab. 3.2 ecoinvent v2.2 report 10_partII.'}, 'dry mass': {'amount': 1.0, 'unit': 'kg'}, 'heating value, net': {'amount': 0.0, 'unit': 'MJ', 'comment': 'Non combustible products are assumed to have an LHV equal to zero (0).'}, 'water content': {'amount': 0.0, 'unit': 'dimensionless', 'comment': 'water mass/dry mass'}, 'water in wet mass': {'amount': 0.0, 'unit': 'kg'}, 'wet mass': {'amount': 1.0, 'unit': 'kg'}} | 0.2103 | 0.031623 |  | GLO | wind turbine construction, 2MW, onshore | technosphere | 2 | kilogram
63 | T: steel, unalloyed FROM market for steel, unalloyed [GLO] TO hot rolling, steel (hot rolling, steel) [RoW] | 0.065942 | 0.01459 | 0.0019079 | 0.008782 | T: steel, unalloyed FROM market for steel, unalloyed [GLO] TO hot rolling, steel (hot rolling, steel) [RoW] | f3237d3d-1189-527c-a8b5-1b539c4ae4ef | 0.05 | {'CPC': ['41121: Non-alloy steel in ingots or other primary forms, and semi-finished products of non-alloy steel']} | EcoSpold01Location=RER | a2fd8c95-f2db-436a-9f24-f33b17f7975b | GLO | market for steel, unalloyed | (22388, 14098) | ('ecoinvent-3.10-cutoff', 'e14b111cf75357be1123984d55a47665') | -2.9957 |  |  | steel, unalloyed |  | ('ecoinvent-3.10-cutoff', '0dc130b73477bf60e507aad5246fe1a7') | {'reliability': 4, 'completeness': 5, 'temporal correlation': 5, 'geographical correlation': 5, 'further technological correlation': 1} | 0 | {'carbon allocation': {'amount': 0.0025, 'unit': 'kg'}, 'carbon content': {'amount': 0.0025, 'unit': 'dimensionless'}, 'carbon content, fossil': {'amount': 0.0025, 'unit': 'dimensionless', 'comment': 'Unalloyed steels or carbon steels are those in which the level of an individual element in no case reaches or exceeds the limiting concentration given in Tab. 3.1 ecoinvent v2.2 report 10_partII. Assumed to have a C content of 0.25%'}, 'carbon content, non-fossil': {'amount': 0.0, 'unit': 'dimensionless'}, 'dry mass': {'amount': 1.0, 'unit': 'kg'}, 'heating value, net': {'amount': 0.0, 'unit': 'MJ', 'comment': 'Non combustible products are assumed to have an LHV equal to zero (0).'}, 'water content': {'amount': 0.0, 'unit': 'dimensionless', 'comment': 'water mass/dry mass'}, 'water in wet mass': {'amount': 0.0, 'unit': 'kg'}, 'wet mass': {'amount': 1.0, 'unit': 'kg'}} | 0.26077 | 0.1 |  | RoW | hot rolling, steel | technosphere | 2 | kilogram
64 | T: reinforcing steel FROM market for reinforcing steel [GLO] TO water supply network construction (water supply network) [RoW] | 0.065811 | 0.016413 | 0.0031914 | 0.0088129 | T: reinforcing steel FROM market for reinforcing steel [GLO] TO water supply network construction (water supply network) [RoW] | 42de1cab-a735-530b-b4da-bc7eb1dbcc05 | 88.065 | {'CPC': ['4124: Bars and rods, hot-rolled, of iron or steel']} | Literature value. Value taken from AnyTown - For tanks (reinforced conrete). It is calculated as 2% of the mass of concrete. This value of 2% represents average reinforcing steel content of structural concrete equipment in water treatment as estimated by an expert. AnyTown model was originally published by (Walski, T. M., 1987) and is available online at http://emps.exeter.ac.uk/engineering/research/cws/resources/benchmarks/expansion/anytown.html. | 9ba48284-0f03-4fec-800d-de77833b12f6 | GLO | market for reinforcing steel | (6185, 8159) | ('ecoinvent-3.10-cutoff', 'e3100ff2744bdff2251e928a73ab38b2') | 4.4781 |  |  | reinforcing steel |  | ('ecoinvent-3.10-cutoff', 'cccb48ed5720e74ed19ba7b803653da5') | {'reliability': 4, 'completeness': 5, 'temporal correlation': 5, 'geographical correlation': 5, 'further technological correlation': 4} | 0 | {'carbon allocation': {'amount': 0.004, 'unit': 'kg'}, 'carbon content': {'amount': 0.004, 'unit': 'dimensionless'}, 'carbon content, fossil': {'amount': 0.004, 'unit': 'dimensionless', 'comment': 'Mix of differently produced steels and hot rolling'}, 'carbon content, non-fossil': {'amount': 0.0, 'unit': 'dimensionless'}, 'dry mass': {'amount': 1.0, 'unit': 'kg'}, 'heating value, net': {'amount': 0.0, 'unit': 'MJ', 'comment': 'Non combustible products are assumed to have an LHV equal to zero (0).'}, 'water content': {'amount': 0.0, 'unit': 'dimensionless', 'comment': 'water mass/dry mass'}, 'water in wet mass': {'amount': 0.0, 'unit': 'kg'}, 'wet mass': {'amount': 1.0, 'unit': 'kg'}} | 0.31401 | 0.024495 |  | RoW | water supply network construction | technosphere | 2 | kilogram
65 | T: sheet rolling, steel FROM market for sheet rolling, steel [GLO] TO wind power plant construction, 800kW, fixed parts (wind power plant, 800kW, fixed parts) [GLO] | 0.064771 | 0.014882 | 0.013612 | 0.010285 | T: sheet rolling, steel FROM market for sheet rolling, steel [GLO] TO wind power plant construction, 800kW, fixed parts (wind power plant, 800kW, fixed parts) [GLO] | 062b08c7-a26e-5b74-a0d5-ed33a2c44636 | 69400 | {'CPC': ['88601: Basic iron and steel manufacturing services']} | Estimation. Construction effort for the whole amount of steel. EcoSpold01Location=RER | e2f62697-57d4-42fe-95bf-c85fd32a9cf0 | GLO | market for sheet rolling, steel | (590, 17968) | ('ecoinvent-3.10-cutoff', '5f5097b09a82d8910a9c13f99304c251') | 11.1476 |  |  | sheet rolling, steel |  | ('ecoinvent-3.10-cutoff', '2e1ffc02ef3f48d1cbed87b4d9c222c9') | {'reliability': 1, 'completeness': 1, 'temporal correlation': 5, 'geographical correlation': 1, 'further technological correlation': 1} | 0 | {'carbon allocation': {'amount': 0.0, 'unit': 'kg'}, 'carbon content': {'amount': 0.0, 'unit': 'dimensionless'}} | 0.20149 | 0.024495 |  | GLO | wind power plant construction, 800kW, fixed parts | technosphere | 2 | kilogram
66 | T: pig iron FROM market for pig iron [RER] TO cast iron production (cast iron) [RER] | 0.064606 | 0.017415 | 0.011538 | 0.010009 | T: pig iron FROM market for pig iron [RER] TO cast iron production (cast iron) [RER] | 399deb3e-7846-53d8-af89-7de486bb640b | 0.71825 | {'CPC': ['41111: Pig iron and spiegeleisen in pigs, blocks or other primary forms']} | EcoSpold01Location=GLO | a636ed9e-f90a-48cb-a180-c75b1fc92cf1 | RER | market for pig iron | (5334, 13966) | ('ecoinvent-3.10-cutoff', '238c217a1f48719e2beec3504023ab22') | -0.33094 |  |  | pig iron |  | ('ecoinvent-3.10-cutoff', '0cf4400650c01a5c480afe5f205b46cb') | {'reliability': 2, 'completeness': 3, 'temporal correlation': 5, 'geographical correlation': 3, 'further technological correlation': 3} | 0 | {'carbon allocation': {'amount': 0.045, 'unit': 'kg'}, 'carbon content': {'amount': 0.045, 'unit': 'dimensionless'}, 'carbon content, fossil': {'amount': 0.045, 'unit': 'dimensionless', 'comment': 'Pig iron is the iron produced in the blast furnace. It is an alloy of 94% Fe and more than 2% C (world average 4.5%). (ecoinvent v2.2 report 10_partII)'}, 'carbon content, non-fossil': {'amount': 0.0, 'unit': 'dimensionless'}, 'dry mass': {'amount': 1.0, 'unit': 'kg'}, 'heating value, net': {'amount': 0.0, 'unit': 'MJ', 'comment': 'Non combustible products are assumed to have an LHV equal to zero (0).'}, 'water content': {'amount': 0.0, 'unit': 'dimensionless', 'comment': 'water mass/dry mass'}, 'water in wet mass': {'amount': 0.0, 'unit': 'kg'}, 'wet mass': {'amount': 1.0, 'unit': 'kg'}} | 0.24352 | 0.1 |  | RER | cast iron production | technosphere | 2 | kilogram
67 | T: steel, chromium steel 18/8, hot rolled FROM market for steel, chromium steel 18/8, hot rolled [GLO] TO electrolyzer production, 0.5MWe, PEM, Stack (electrolyzer, 0.5MWe, PEM, Stack) [RER] | 0.064393 | 0.011322 | 0.0056677 | 0.0052713 | T: steel, chromium steel 18/8, hot rolled FROM market for steel, chromium steel 18/8, hot rolled [GLO] TO electrolyzer production, 0.5MWe, PEM, Stack (electrolyzer, 0.5MWe, PEM, Stack) [RER] |  | 54.34 |  | bolts and screws |  | GLO | market for steel, chromium steel 18/8, hot rolled | (2268, 23556) | ('ecoinvent-3.10-cutoff', '75af37d43bba95faeb80752e810959ba') |  |  |  |  | FALSE | ('PEMEL', '834302a596a941d484e1b6af21473722') | nan | [5 empty] | RER | electrolyzer production, 0.5MWe, PEM, Stack | technosphere | 1
68 | T: hydrogen, from H2C FROM hydrogen, from H2C, SIM04 [DE] TO electricity, from 38kWel+53.7kWth ICE-CHP, SIM04 (electricity, low voltage) [DE] | 0.064222 | 0.016152 | 0.0024214 | 0.0081719 | T: hydrogen, from H2C FROM hydrogen, from H2C, SIM04 [DE] TO electricity, from 38kWel+53.7kWth ICE-CHP, SIM04 (electricity, low voltage) [DE] |  | 6207.3659 |  |  |  | DE | hydrogen, from H2C, SIM04 | (23541, 23585) | ('H2C', '8bd9f2758f214dd3ba53d420f0fb220d_copy9') | 6207.3659 | 6216.1675 | 6203.6678 |  | FALSE | ('ICE-CHP', 'fb6c36b62a154ea08e7ff41b0ad89be9_copy17') | nan | [5 empty] | DE | electricity, from 38kWel+53.7kWth ICE-CHP, SIM04 | technosphere | 5
69 | T: heatpump, 197kW GSHP FROM heatpump production, 197kW GSHP [DE] TO heat production, from 197kW GSHP, SIM04 (heat) [DE] | 0.064162 | 0.015488 | 0.0062753 | 0.010585 | T: heatpump, 197kW GSHP FROM heatpump production, 197kW GSHP [DE] TO heat production, from 197kW GSHP, SIM04 (heat) [DE] |  | 0.023464 |  |  |  | DE | heatpump production, 197kW GSHP | (23542, 23699) | ('GSHP', 'dd4b2f3037e44e43a8e103aa1ed5d49f') | -3.7523 |  |  |  | FALSE | ('GSHP', '982363064a7b41b98f0fa0080f9c2f25_copy8') | {'reliability': 1, 'completeness': 1, 'temporal correlation': 5, 'geographical correlation': 1, 'further technological correlation': 1, 'sample size': 1} |  |  | 0.12732 |  |  | DE | heat production, from 197kW GSHP, SIM04 | technosphere | 2
70 | T: cast iron FROM market for cast iron [GLO] TO wind turbine construction, 2MW, onshore (wind turbine, 2MW, onshore) [GLO] | 0.06414 | 0.014722 | 0.012008 | 0.0076489 | T: cast iron FROM market for cast iron [GLO] TO wind turbine construction, 2MW, onshore (wind turbine, 2MW, onshore) [GLO] | 22decb26-3e6b-57a8-a27c-63edaf7fb880 | 20688 | {'CPC': ['41111: Pig iron and spiegeleisen in pigs, blocks or other primary forms']} | Literature value | 4447af36-0897-4b00-8fd0-fd6a446dda6a | GLO | market for cast iron | (3222, 22836) | ('ecoinvent-3.10-cutoff', 'e87300adccd638e2e304f3d55eca214d') | 9.9373 |  |  | cast iron |  | ('ecoinvent-3.10-cutoff', '45b5e27e4db4ee570ca6e9e97ad6dc9c') | {'reliability': 2, 'completeness': 4, 'temporal correlation': 5, 'geographical correlation': 2, 'further technological correlation': 2} | 0 | {'carbon allocation': {'amount': 0.04, 'unit': 'kg'}, 'carbon content': {'amount': 0.04, 'unit': 'dimensionless'}, 'carbon content, fossil': {'amount': 0.04, 'unit': 'dimensionless', 'comment': 'Cast iron is made by remelting pig iron in small furnaces (e.g. cupola furnaces or electric arc furnaces) and poured into moulds to make castings. It usually contains 2% to 6% carbon (ecoinvent v2.2 report 10_partII). An average content of 4% was considered'}, 'carbon content, non-fossil': {'amount': 0.0, 'unit': 'dimensionless'}, 'dry mass': {'amount': 1.0, 'unit': 'kg'}, 'heating value, net': {'amount': 0.0, 'unit': 'MJ', 'comment': 'Non combustible products are assumed to have an LHV equal to zero (0).'}, 'water content': {'amount': 0.0, 'unit': 'dimensionless', 'comment': 'water mass/dry mass'}, 'water in wet mass': {'amount': 0.0, 'unit': 'kg'}, 'wet mass': {'amount': 1.0, 'unit': 'kg'}} | 0.2103 | 0.031623 |  | GLO | wind turbine construction, 2MW, onshore | technosphere | 2 | kilogram
71 | T: ferrochromium, high-carbon, 68% Cr FROM market for ferrochromium, high-carbon, 68% Cr [GLO] TO steel production, electric, low-alloyed (steel, low-alloyed) [IN] | 0.063126 | 0.017836 | 0.0039335 | 0.0068519 | T: ferrochromium, high-carbon, 68% Cr FROM market for ferrochromium, high-carbon, 68% Cr [GLO] TO steel production, electric, low-alloyed (steel, low-alloyed) [IN] | b02967ba-39fe-5a00-b677-297f129ac5ea | 0.00208 | {'CPC': ['41112: Ferro-manganese']} | Based on data received from integrated steel plants in India | 6e316c64-0481-4832-b097-296e14c0b02f | GLO | market for ferrochromium, high-carbon, 68% Cr | (16197, 12679) | ('ecoinvent-3.10-cutoff', 'a08a29f702bbabfda962e85a1f54c4da') | -6.1754 |  |  | ferrochromium, high-carbon, 68% Cr |  | ('ecoinvent-3.10-cutoff', '1298f844f12e114fe6526ac295fd277d') | {'reliability': 3, 'completeness': 3, 'temporal correlation': 3, 'geographical correlation': 1, 'further technological correlation': 2} | 0 | {'carbon allocation': {'amount': 0.07, 'unit': 'kg'}, 'carbon content': {'amount': 0.07, 'unit': 'dimensionless'}, 'carbon content, fossil': {'amount': 0.07, 'unit': 'dimensionless'}, 'carbon content, non-fossil': {'amount': 0.0, 'unit': 'dimensionless'}, 'dry mass': {'amount': 1.0, 'unit': 'kg'}, 'heating value, net': {'amount': 2.12, 'unit': 'MJ', 'comment': 'LHV is calculated based on the Carbon content of the product. More details can be found on the respective documentation.'}, 'water content': {'amount': 0.0, 'unit': 'dimensionless'}, 'water in wet mass': {'amount': 0.0, 'unit': 'kg'}, 'wet mass': {'amount': 1.0, 'unit': 'kg'}} | 0.076158 | 0.024495 |  | IN | steel production, electric, low-alloyed | technosphere | 2 | kilogram
72 | T: tap water FROM market for tap water [Europe without Switzerland] TO electricity production, from 0.9MW PV (electricity, low voltage) [DE] | 0.062978 | 0.015298 | 0.019126 | 0.011692 | T: tap water FROM market for tap water [Europe without Switzerland] TO electricity production, from 0.9MW PV (electricity, low voltage) [DE] |  | 1.9156 |  |  |  | Europe without Switzerland | market for tap water | (2651, 23524) | ('ecoinvent-3.10-cutoff', 'a99cbe4f8bc3840d8cbff8112f0e535e') | 0.65004 |  |  |  | FALSE | ('PV', 'f97e991b98b249419a6a5d7d79a0e6c6') | {'reliability': 2, 'completeness': 2, 'temporal correlation': 4, 'geographical correlation': 5, 'further technological correlation': 1, 'sample size': 1} |  |  | 0.23899 |  |  | DE | electricity production, from 0.9MW PV | technosphere | 2
73 | T: wind turbine, 2MW, onshore FROM market for wind turbine, 2MW, onshore [GLO] TO electricity production, wind, 1-3MW turbine, onshore (electricity, high voltage) [DE] | 0.062955 | 0.014225 | 0.0082031 | 0.0076475 | T: wind turbine, 2MW, onshore FROM market for wind turbine, 2MW, onshore [GLO] TO electricity production, wind, 1-3MW turbine, onshore (electricity, high voltage) [DE] | b0b57e74-5307-5089-9e9f-3a0b6afea4bd | 1.5603e-08 | {'CPC': ['53262: Power plants']} | Calculated value | 1692f537-b2ad-4143-bea3-226fc2fe9cf5 | GLO | market for wind turbine, 2MW, onshore | (16237, 15660) | ('ecoinvent-3.10-cutoff', '8cd507daec4fbd435d12730c83e03f93') | -17.9758 |  |  | wind turbine, 2MW, onshore |  | ('ecoinvent-3.10-cutoff', 'cd125754a007a41dc18fc43b41593240') | {'reliability': 5, 'completeness': 5, 'temporal correlation': 5, 'geographical correlation': 5, 'further technological correlation': 5} | 0 | {'capacity [MW]': {'amount': 2.0, 'unit': 'MW', 'comment': 'None'}, 'carbon allocation': {'amount': 0.0, 'unit': 'kg'}, 'carbon content': {'amount': 0.0, 'unit': 'dimensionless'}, 'lifetime': {'amount': 20.0, 'unit': 'year', 'comment': 'Estimation/literature value. Today, wind turbine producers often use a lifetime of 20 years for all parts of the wind turbine in their financial calculataions, even if it can be assumed that the foundation could have a longer lifetime.'}} | 0.47645 | 0.13038 |  | DE | electricity production, wind, 1-3MW turbine, onshore | technosphere | 2 | unit
74 | T: copper, cathode FROM market for copper, cathode [GLO] TO wind turbine construction, 2MW, onshore (wind turbine, 2MW, onshore) [GLO] | 0.062429 | 0.018217 | 0.0078944 | 0.0084304 | T: copper, cathode FROM market for copper, cathode [GLO] TO wind turbine construction, 2MW, onshore (wind turbine, 2MW, onshore) [GLO] | f8566db2-34aa-52fc-8b62-b94bbeb5cfff | 2816 | {'CPC': ['41413: Refined copper and copper alloys, unwrought; master alloys of copper']} | Literature value. Used in the cables. | fbb039f7-f9cc-46d2-b631-313ddb125c1a | GLO | market for copper, cathode | (22856, 22836) | ('ecoinvent-3.10-cutoff', 'bc9651dcc7c9e1666633deebe9cc51ba') | 7.9431 |  |  | copper, cathode |  | ('ecoinvent-3.10-cutoff', '45b5e27e4db4ee570ca6e9e97ad6dc9c') | {'reliability': 2, 'completeness': 4, 'temporal correlation': 5, 'geographical correlation': 2, 'further technological correlation': 2} | 0 | {'carbon allocation': {'amount': 0.0, 'unit': 'kg'}, 'carbon content': {'amount': 0.0, 'unit': 'dimensionless'}, 'carbon content, fossil': {'amount': 0.0, 'unit': 'dimensionless', 'comment': 'Cu'}, 'carbon content, non-fossil': {'amount': 0.0, 'unit': 'dimensionless', 'comment': 'Cu'}, 'dry mass': {'amount': 1.0, 'unit': 'kg'}, 'water content': {'amount': 0.0, 'unit': 'dimensionless', 'comment': 'water mass/dry mass'}, 'water in wet mass': {'amount': 0.0, 'unit': 'kg'}, 'wet mass': {'amount': 1.0, 'unit': 'kg'}} | 0.2103 | 0.031623 |  | GLO | wind turbine construction, 2MW, onshore | technosphere | 2 | kilogram
75 | T: reinforcing steel FROM market for reinforcing steel [GLO] TO heatpump production, 197kW GSHP (heatpump, 197kW GSHP) [DE] | 0.061628 | 0.014538 | 0.0071408 | 0.0080517 | T: reinforcing steel FROM market for reinforcing steel [GLO] TO heatpump production, 197kW GSHP (heatpump, 197kW GSHP) [DE] |  | 1477.5 |  |  |  | GLO | market for reinforcing steel | (6185, 23542) | ('ecoinvent-3.10-cutoff', 'e3100ff2744bdff2251e928a73ab38b2') | 7.2981 |  |  |  | FALSE | ('GSHP', 'dd4b2f3037e44e43a8e103aa1ed5d49f') | {'reliability': 4, 'completeness': 5, 'temporal correlation': 5, 'geographical correlation': 1, 'further technological correlation': 1, 'sample size': 1} |  |  | 0.29415 |  |  | DE | heatpump production, 197kW GSHP | technosphere | 2
76 | T: steel, unalloyed FROM market for steel, unalloyed [GLO] TO sheet rolling, steel (sheet rolling, steel) [RoW] | 0.061325 | 0.015217 | 0.0017515 | 0.010493 | T: steel, unalloyed FROM market for steel, unalloyed [GLO] TO sheet rolling, steel (sheet rolling, steel) [RoW] | f3237d3d-1189-527c-a8b5-1b539c4ae4ef | 0.0855 | {'CPC': ['41121: Non-alloy steel in ingots or other primary forms, and semi-finished products of non-alloy steel']} | EcoSpold01Location=RER | a2fd8c95-f2db-436a-9f24-f33b17f7975b | GLO | market for steel, unalloyed | (22388, 1530) | ('ecoinvent-3.10-cutoff', 'e14b111cf75357be1123984d55a47665') | -2.4592 |  |  | steel, unalloyed |  | ('ecoinvent-3.10-cutoff', '9d9f964e537fa28b3d6a0aadb97afbe5') | {'reliability': 4, 'completeness': 5, 'temporal correlation': 5, 'geographical correlation': 5, 'further technological correlation': 1} | 0 | {'carbon allocation': {'amount': 0.0025, 'unit': 'kg'}, 'carbon content': {'amount': 0.0025, 'unit': 'dimensionless'}, 'carbon content, fossil': {'amount': 0.0025, 'unit': 'dimensionless', 'comment': 'Unalloyed steels or carbon steels are those in which the level of an individual element in no case reaches or exceeds the limiting concentration given in Tab. 3.1 ecoinvent v2.2 report 10_partII. Assumed to have a C content of 0.25%'}, 'carbon content, non-fossil': {'amount': 0.0, 'unit': 'dimensionless'}, 'dry mass': {'amount': 1.0, 'unit': 'kg'}, 'heating value, net': {'amount': 0.0, 'unit': 'MJ', 'comment': 'Non combustible products are assumed to have an LHV equal to zero (0).'}, 'water content': {'amount': 0.0, 'unit': 'dimensionless', 'comment': 'water mass/dry mass'}, 'water in wet mass': {'amount': 0.0, 'unit': 'kg'}, 'wet mass': {'amount': 1.0, 'unit': 'kg'}} | 0.26077 | 0.1 |  | RoW | sheet rolling, steel | technosphere | 2 | kilogram
77 | T: cathode, NMC111, for Li-ion battery FROM market for cathode, NMC111, for Li-ion battery [RoW] TO battery cell production, Li-ion, NMC111 (battery cell, Li-ion, NMC111) [RoW] | 0.061255 | 0.01255 | 0.004978 | 0.0055108 | T: cathode, NMC111, for Li-ion battery FROM market for cathode, NMC111, for Li-ion battery [RoW] TO battery cell production, Li-ion, NMC111 (battery cell, Li-ion, NMC111) [RoW] | a4e18241-af42-5a90-a6ca-75c9a0e15af9 | 0.41 | {'CPC': ['46430: Parts of primary cells, primary batteries and electric accumulators (including separators)']} | Adapted from the original literature amount, based on expert judgement. | 13bc97ac-debd-45b3-9933-3bf8b21137cb | RoW | market for cathode, NMC111, for Li-ion battery | (15173, 10774) | ('ecoinvent-3.10-cutoff', 'cb56f3cc91d37f061788d21f1762a6ae') | -0.8916 |  |  | cathode, NMC111, for Li-ion battery |  | ('ecoinvent-3.10-cutoff', 'f6a6cf2697efbf0b2796bd21c6f507a3') | {'reliability': 3, 'completeness': 4, 'temporal correlation': 2, 'geographical correlation': 5, 'further technological correlation': 1} | 0 | {'carbon allocation': {'amount': 0.02125, 'unit': 'kg'}, 'carbon content': {'amount': 0.02125, 'unit': 'dimensionless'}, 'carbon content, fossil': {'amount': 0.02125, 'unit': 'dimensionless', 'comment': 'fossil carbon content on a dry matter basis'}, 'carbon content, non-fossil': {'amount': 0.0, 'unit': 'dimensionless', 'comment': 'biogene carbon content on a dry matter basis'}, 'dry mass': {'amount': 1.0, 'unit': 'kg'}, 'water content': {'amount': 0.0, 'unit': 'dimensionless', 'comment': 'water content on a dry matter basis'}, 'water in wet mass': {'amount': 0.0, 'unit': 'kg', 'comment': 'water content on a wet matter basis'}, 'wet mass': {'amount': 1.0, 'unit': 'kg'}} | 0.082462 | 0.024495 |  | RoW | battery cell production, Li-ion, NMC111 | technosphere | 2 | kilogram
78 | T: reinforcing steel FROM market for reinforcing steel [GLO] TO maintenance, heat and power co-generation unit, 160kW electrical (maintenance, heat and power co-generation unit, 160kW electrical) [RER] | 0.060876 | 0.015093 | 0.011386 | 0.0099737 | T: reinforcing steel FROM market for reinforcing steel [GLO] TO maintenance, heat and power co-generation unit, 160kW electrical (maintenance, heat and power co-generation unit, 160kW electrical) [RER] | 42de1cab-a735-530b-b4da-bc7eb1dbcc05 | 3000 | {'CPC': ['4124: Bars and rods, hot-rolled, of iron or steel']} | Basic uncertainty:2 EcoSpold01Location=RER | 9ba48284-0f03-4fec-800d-de77833b12f6 | GLO | market for reinforcing steel | (6185, 15414) | ('ecoinvent-3.10-cutoff', 'e3100ff2744bdff2251e928a73ab38b2') | 8.0064 |  |  | reinforcing steel |  | ('ecoinvent-3.10-cutoff', '9eb9894e8471ce9ef58dee29b6b73ab0') | {'reliability': 4, 'completeness': 5, 'temporal correlation': 5, 'geographical correlation': 1, 'further technological correlation': 1} | 0 | {'carbon allocation': {'amount': 0.004, 'unit': 'kg'}, 'carbon content': {'amount': 0.004, 'unit': 'dimensionless'}, 'carbon content, fossil': {'amount': 0.004, 'unit': 'dimensionless', 'comment': 'Mix of differently produced steels and hot rolling'}, 'carbon content, non-fossil': {'amount': 0.0, 'unit': 'dimensionless'}, 'dry mass': {'amount': 1.0, 'unit': 'kg'}, 'heating value, net': {'amount': 0.0, 'unit': 'MJ', 'comment': 'Non combustible products are assumed to have an LHV equal to zero (0).'}, 'water content': {'amount': 0.0, 'unit': 'dimensionless', 'comment': 'water mass/dry mass'}, 'water in wet mass': {'amount': 0.0, 'unit': 'kg'}, 'wet mass': {'amount': 1.0, 'unit': 'kg'}} | 0.43128 | 0.36056 |  | RER | maintenance, heat and power co-generation unit, 160kW electrical | technosphere | 2 | kilogram
79 | T: reinforcing steel FROM market for reinforcing steel [GLO] TO heat pump production, heat and power co-generation unit, 160kW electrical (heat pump, heat and power co-generation unit, 160kW electrical) [RER] | 0.060626 | 0.018208 | 0.007732 | 0.0085675 | T: reinforcing steel FROM market for reinforcing steel [GLO] TO heat pump production, heat and power co-generation unit, 160kW electrical (heat pump, heat and power co-generation unit, 160kW electrical) [RER] | 42de1cab-a735-530b-b4da-bc7eb1dbcc05 | 590 | {'CPC': ['4124: Bars and rods, hot-rolled, of iron or steel']} | Basic uncertainty:2 EcoSpold01Location=RER | 9ba48284-0f03-4fec-800d-de77833b12f6 | GLO | market for reinforcing steel | (6185, 17454) | ('ecoinvent-3.10-cutoff', 'e3100ff2744bdff2251e928a73ab38b2') | 6.3801 |  |  | reinforcing steel |  | ('ecoinvent-3.10-cutoff', '78bf1ebb9c5e5d6f769b1ed31d7f26d6') | {'reliability': 4, 'completeness': 5, 'temporal correlation': 5, 'geographical correlation': 1, 'further technological correlation': 1} | 0 | {'carbon allocation': {'amount': 0.004, 'unit': 'kg'}, 'carbon content': {'amount': 0.004, 'unit': 'dimensionless'}, 'carbon content, fossil': {'amount': 0.004, 'unit': 'dimensionless', 'comment': 'Mix of differently produced steels and hot rolling'}, 'carbon content, non-fossil': {'amount': 0.0, 'unit': 'dimensionless'}, 'dry mass': {'amount': 1.0, 'unit': 'kg'}, 'heating value, net': {'amount': 0.0, 'unit': 'MJ', 'comment': 'Non combustible products are assumed to have an LHV equal to zero (0).'}, 'water content': {'amount': 0.0, 'unit': 'dimensionless', 'comment': 'water mass/dry mass'}, 'water in wet mass': {'amount': 0.0, 'unit': 'kg'}, 'wet mass': {'amount': 1.0, 'unit': 'kg'}} | 0.43128 | 0.36056 |  | RER | heat pump production, heat and power co-generation unit, 160kW electrical | technosphere | 2 | kilogram
80 | T: steel, low-alloyed, hot rolled FROM market for steel, low-alloyed, hot rolled [GLO] TO wind power plant construction, 800kW, moving parts (wind power plant, 800kW, moving parts) [GLO] | 0.060486 | 0.015372 | 0.0039367 | 0.010638 | T: steel, low-alloyed, hot rolled FROM market for steel, low-alloyed, hot rolled [GLO] TO wind power plant construction, 800kW, moving parts (wind power plant, 800kW, moving parts) [GLO] | b72ee1aa-fc2e-51f8-9727-3ff33bdcea30 | 3750 | {'CPC': ['4121: Flat-rolled products of steel, not further worked than hot-rolled']} | Estimation. Used in the yaw control, for the axis in the nacelle and in the electrical cabinet. Further references: Scholzen (1991): Oekobilanz von Windenergie am Beispiel einer 30 kW-Anlage auf dem Simplon. Semesterarbeit am Laboratorium für Energiesysteme, ETH Zürich. EcoSpold01Location=RER | 8cb650d5-8a48-4719-81b1-2080b3b4387f | GLO | market for steel, low-alloyed, hot rolled | (16869, 1815) | ('ecoinvent-3.10-cutoff', '7608bf81bc1707874bf6bf58c68a8c20') | 8.2295 |  |  | steel, low-alloyed, hot rolled |  | ('ecoinvent-3.10-cutoff', '8f007759bcfc2401fe298cbaf14d4b9b') | {'reliability': 1, 'completeness': 1, 'temporal correlation': 5, 'geographical correlation': 5, 'further technological correlation': 1} | 0 | {'carbon allocation': {'amount': 0.005, 'unit': 'kg'}, 'carbon content': {'amount': 0.005, 'unit': 'dimensionless'}, 'carbon content, fossil': {'amount': 0.005, 'unit': 'dimensionless', 'comment': 'Low alloyed steel composition given in Tab. 3.2 ecoinvent v2.2 report 10_partII. Steel assumed to have a C content of 0.5%'}, 'carbon content, non-fossil': {'amount': 0.0, 'unit': 'dimensionless', 'comment': 'Low alloyed steel composition given in Tab. 3.2 ecoinvent v2.2 report 10_partII.'}, 'dry mass': {'amount': 1.0, 'unit': 'kg'}, 'heating value, net': {'amount': 0.0, 'unit': 'MJ', 'comment': 'Non combustible products are assumed to have an LHV equal to zero (0).'}, 'water content': {'amount': 0.0, 'unit': 'dimensionless', 'comment': 'water mass/dry mass'}, 'water in wet mass': {'amount': 0.0, 'unit': 'kg'}, 'wet mass': {'amount': 1.0, 'unit': 'kg'}} | 0.20494 | 0 |  | GLO | wind power plant construction, 800kW, moving parts | technosphere | 2 | kilogram
81 | T: heat, district or industrial, other than natural gas FROM heat production, at coal coke industrial furnace 1-10MW [RoW] TO iron sinter production (iron sinter) [IN] | 0.060118 | 0.016365 | 0.010797 | 0.012455 | T: heat, district or industrial, other than natural gas FROM heat production, at coal coke industrial furnace 1-10MW [RoW] TO iron sinter production (iron sinter) [IN] | d811d96c-a9e6-56f2-94f6-7458cb5e4a39 | 0.042222 | {'CPC': ['17300: Steam and hot water']} | Based on data received from integrated steel plants in India. Corex gas and Coke Oven Gas used in sinter production have been added and inserted as heat, district or industrial, other than natural gas. | 71e2f1db-a2c5-44d0-8337-dfff15be974d | RoW | heat production, at coal coke industrial furnace 1-10MW | (19925, 10705) | ('ecoinvent-3.10-cutoff', '6757004e2e0529e6de6948cfc7e29606') | -3.1648 |  |  | heat, district or industrial, other than natural gas |  | ('ecoinvent-3.10-cutoff', '1a0fde85cf001cafe496611234e74f47') | {'reliability': 3, 'completeness': 3, 'temporal correlation': 5, 'geographical correlation': 2, 'further technological correlation': 2} | 0 | {'carbon allocation': {'amount': 0.0, 'unit': 'kg'}, 'carbon content': {'amount': 0.0, 'unit': 'dimensionless'}, 'corresponding fuel use, propane, furnace >100kW': {'amount': 1.05263157894737, 'unit': 'MJ', 'comment': 'Lower heating value of the fuel input related to the heat/electricity output, taken directly from ecoinvent v3.0 dataset "heat production, natural gas, at industrial furnace >100kW, GLO 2000".'}, 'heating value, net': {'amount': 1.0, 'unit': 'MJ'}} | 0.20934 | 0.024495 |  | IN | iron sinter production | technosphere | 2 | megajoule
82 | T: reinforcing steel FROM market for reinforcing steel [GLO] TO wind power plant construction, 800kW, fixed parts (wind power plant, 800kW, fixed parts) [GLO] | 0.059958 | 0.016149 | 0.0029662 | 0.0095157 | T: reinforcing steel FROM market for reinforcing steel [GLO] TO wind power plant construction, 800kW, fixed parts (wind power plant, 800kW, fixed parts) [GLO] | 42de1cab-a735-530b-b4da-bc7eb1dbcc05 | 14000 | {'CPC': ['4124: Bars and rods, hot-rolled, of iron or steel']} | Calculated value. For each meter of tower height 280 kg of reinforcing steel are estimated (280 kg x 50 m = 14'000 kg). EcoSpold01Location=RER | 9ba48284-0f03-4fec-800d-de77833b12f6 | GLO | market for reinforcing steel | (6185, 17968) | ('ecoinvent-3.10-cutoff', 'e3100ff2744bdff2251e928a73ab38b2') | 9.5468 |  |  | reinforcing steel |  | ('ecoinvent-3.10-cutoff', '2e1ffc02ef3f48d1cbed87b4d9c222c9') | {'reliability': 1, 'completeness': 1, 'temporal correlation': 5, 'geographical correlation': 5, 'further technological correlation': 1} | 0 | {'carbon allocation': {'amount': 0.004, 'unit': 'kg'}, 'carbon content': {'amount': 0.004, 'unit': 'dimensionless'}, 'carbon content, fossil': {'amount': 0.004, 'unit': 'dimensionless', 'comment': 'Mix of differently produced steels and hot rolling'}, 'carbon content, non-fossil': {'amount': 0.0, 'unit': 'dimensionless'}, 'dry mass': {'amount': 1.0, 'unit': 'kg'}, 'heating value, net': {'amount': 0.0, 'unit': 'MJ', 'comment': 'Non combustible products are assumed to have an LHV equal to zero (0).'}, 'water content': {'amount': 0.0, 'unit': 'dimensionless', 'comment': 'water mass/dry mass'}, 'water in wet mass': {'amount': 0.0, 'unit': 'kg'}, 'wet mass': {'amount': 1.0, 'unit': 'kg'}} | 0.20494 | 0 |  | GLO | wind power plant construction, 800kW, fixed parts | technosphere | 2 | kilogram
83 | T: maintenance, heat and power co-generation unit, 160kW electrical FROM maintenance, heat and power co-generation unit, 160kW electrical [RER] TO ICE-CHP unit construction, 38kWel+53.7kWth, common components (ICE-CHP unit, 38kWel+53.7kWth, common components) [RER] | 0.059342 | 0.014576 | 0.011555 | 0.015263 | T: maintenance, heat and power co-generation unit, 160kW electrical FROM maintenance, heat and power co-generation unit, 160kW electrical [RER] TO ICE-CHP unit construction, 38kWel+53.7kWth, common components (ICE-CHP unit, 38kWel+53.7kWth, common components) [RER] |  | 0.316 |  |  |  | RER | maintenance, heat and power co-generation unit, 160kW electrical | (15414, 23563) | ('ecoinvent-3.10-cutoff', '9eb9894e8471ce9ef58dee29b6b73ab0') | -1.152 |  |  |  | FALSE | ('ICE-CHP', '546c48af1de24ea9afe49402a3408dca') | {'reliability': 1, 'completeness': 1, 'temporal correlation': 5, 'geographical correlation': 1, 'further technological correlation': 1, 'sample size': 1} |  |  | 0.12732 |  |  | RER | ICE-CHP unit construction, 38kWel+53.7kWth, common components | technosphere | 2
84 | T: hot rolling, steel FROM market for hot rolling, steel [GLO] TO steel production, low-alloyed, hot rolled (steel, low-alloyed, hot rolled) [RoW] | 0.058611 | 0.020058 | 0.0041392 | 0.008741 | T: hot rolling, steel FROM market for hot rolling, steel [GLO] TO steel production, low-alloyed, hot rolled (steel, low-alloyed, hot rolled) [RoW] | 32a11e81-587e-5718-85cd-61bfa0eb8a9a | 1 | {'CPC': ['88601: Basic iron and steel manufacturing services']} | EcoSpold01Location=RER relates directly to output | b1e480cc-6707-4f7f-898d-a7dc46437d3b | GLO | market for hot rolling, steel | (4676, 6218) | ('ecoinvent-3.10-cutoff', 'd9192175cccb9cacbbba43c795585de1') | 0 |  |  | hot rolling, steel |  | ('ecoinvent-3.10-cutoff', 'd29bb6459e2b05df558650a968af7e0c') | {'reliability': 1, 'completeness': 1, 'temporal correlation': 5, 'geographical correlation': 5, 'further technological correlation': 1} | 0 | {'carbon allocation': {'amount': 0.0, 'unit': 'kg'}, 'carbon content': {'amount': 0.0, 'unit': 'dimensionless'}} | 0.20494 | 0 |  | RoW | steel production, low-alloyed, hot rolled | technosphere | 2 | kilogram
85 | T: battery cell, Li-ion, NMC111 FROM battery cell production, Li-ion, NMC111 [RoW] TO battery production, Li-ion, NMC111, rechargeable, prismatic (battery, Li-ion, NMC111, rechargeable, prismatic) [RoW] | 0.057668 | 0.015875 | 0.0027325 | 0.011226 | T: battery cell, Li-ion, NMC111 FROM battery cell production, Li-ion, NMC111 [RoW] TO battery production, Li-ion, NMC111, rechargeable, prismatic (battery, Li-ion, NMC111, rechargeable, prismatic) [RoW] | 75443e86-bdb5-5a28-b8d5-a28aebcdecfc | 0.72591 | {'CPC': ['46410: Primary cells and primary batteries']} | Literature. | d572da99-e3a9-4868-a480-c5480f352842 | RoW | battery cell production, Li-ion, NMC111 | (10774, 10302) | ('ecoinvent-3.10-cutoff', 'f6a6cf2697efbf0b2796bd21c6f507a3') | -0.32033 |  |  | battery cell, Li-ion, NMC111 |  | ('ecoinvent-3.10-cutoff', '53afca195d2769dfededf9b0f88ba5c7') | {'reliability': 2, 'completeness': 3, 'temporal correlation': 2, 'geographical correlation': 5, 'further technological correlation': 1} | 0 | {'carbon allocation': {'amount': 0.057339562, 'unit': 'kg'}, 'carbon content': {'amount': 0.057339562, 'unit': 'dimensionless'}, 'carbon content, fossil': {'amount': 0.055576282, 'unit': 'dimensionless', 'comment': 'fossil carbon content on a dry matter basis'}, 'carbon content, non-fossil': {'amount': 0.00176328, 'unit': 'dimensionless', 'comment': 'biogene carbon content on a dry matter basis'}, 'copper content': {'amount': 0.0333995, 'unit': 'dimensionless', 'comment': 'copper content on a dry matter basis'}, 'dry mass': {'amount': 1.0, 'unit': 'kg'}, 'water content': {'amount': 0.0, 'unit': 'dimensionless', 'comment': 'water content on a dry matter basis'}, 'water in wet mass': {'amount': 0.0, 'unit': 'kg', 'comment': 'water content on a wet matter basis'}, 'wet mass': {'amount': 1.0, 'unit': 'kg'}} | 0.063246 | 0.024495 |  | RoW | battery production, Li-ion, NMC111, rechargeable, prismatic | technosphere | 2 | kilogram
86 | T: heat, district or industrial, other than natural gas FROM heat production, at coal coke industrial furnace 1-10MW [RoW] TO steel production, converter, low-alloyed (steel, low-alloyed) [IN] | 0.056812 | 0.015908 | 0.012056 | 0.010789 | T: heat, district or industrial, other than natural gas FROM heat production, at coal coke industrial furnace 1-10MW [RoW] TO steel production, converter, low-alloyed (steel, low-alloyed) [IN] | d811d96c-a9e6-56f2-94f6-7458cb5e4a39 | 0.15378 | {'CPC': ['17300: Steam and hot water']} | Based on data received from integrated steel plants in India | 71e2f1db-a2c5-44d0-8337-dfff15be974d | RoW | heat production, at coal coke industrial furnace 1-10MW | (19925, 6211) | ('ecoinvent-3.10-cutoff', '6757004e2e0529e6de6948cfc7e29606') | -1.8722 |  |  | heat, district or industrial, other than natural gas |  | ('ecoinvent-3.10-cutoff', '4b86450c3062d7d68e1802b7ae821378') | {'reliability': 3, 'completeness': 3, 'temporal correlation': 3, 'geographical correlation': 1, 'further technological correlation': 2} | 0 | {'carbon allocation': {'amount': 0.0, 'unit': 'kg'}, 'carbon content': {'amount': 0.0, 'unit': 'dimensionless'}, 'corresponding fuel use, propane, furnace >100kW': {'amount': 1.05263157894737, 'unit': 'MJ', 'comment': 'Lower heating value of the fuel input related to the heat/electricity output, taken directly from ecoinvent v3.0 dataset "heat production, natural gas, at industrial furnace >100kW, GLO 2000".'}, 'heating value, net': {'amount': 1.0, 'unit': 'MJ'}} | 0.076158 | 0.024495 |  | IN | steel production, converter, low-alloyed | technosphere | 2 | megajoule
87 | T: coke FROM market for coke [RoW] TO ferrochromium production, high-carbon, 68% Cr (ferrochromium, high-carbon, 68% Cr) [RoW] | 0.055737 | 0.017531 | 0.010329 | 0.0089081 | T: coke FROM market for coke [RoW] TO ferrochromium production, high-carbon, 68% Cr (ferrochromium, high-carbon, 68% Cr) [RoW] | 27c2cf8c-2a4f-5b0e-89b4-f7170776ba64 | 5.3997 | {'CPC': ['33100: Coke and semi-coke of coal, of lignite or of peat; retort carbon']} | Literature. Original values are reported in Table 8.5 in Cusano et al. (2017). Coke is the main reducing agent in the carbothermal reduction of chromite. The value is calculated as average between conventional open submerged furnace and more modern furnaces with pre-heating or pre-reduction processes. The gross calorific value of coke from hard coal (metallurgical coke) is 28.9 MJ/kg, taken from Weidema et al. 2013 ("Overview and methodology - data quality guideline for the ecoinvent database version 3") | 1fa64d0c-afd7-46ab-b95c-3a54e0902dd0 | RoW | market for coke | (3701, 7975) | ('ecoinvent-3.10-cutoff', '391742ac8603fde25860eff721bef67d') | 1.6863 |  |  | coke |  | ('ecoinvent-3.10-cutoff', '7c38a7e3441be8186042312b9e6c2379') | {'reliability': 2, 'completeness': 5, 'temporal correlation': 4, 'geographical correlation': 5, 'further technological correlation': 2} | 0 | {'carbon allocation': {'amount': 0.028566433566433604, 'unit': 'kg'}, 'carbon content': {'amount': 0.869148936170213, 'unit': 'dimensionless'}, 'carbon content, fossil': {'amount': 0.869148936170213, 'unit': 'dimensionless'}, 'carbon content, non-fossil': {'amount': 0.0, 'unit': 'dimensionless'}, 'dry mass': {'amount': 0.0328671328671329, 'unit': 'kg'}, 'heating value, net': {'amount': 28.6, 'unit': 'MJ'}, 'water content': {'amount': 0.0638297872340426, 'unit': 'dimensionless'}, 'water in wet mass': {'amount': 0.0020979020979021, 'unit': 'kg'}, 'wet mass': {'amount': 0.034965034965035, 'unit': 'kg'}} | 0.14071 | 0.024495 |  | RoW | ferrochromium production, high-carbon, 68% Cr | technosphere | 2 | megajoule
88 | T: coke FROM market for coke [RoW] TO iron sinter production (iron sinter) [RER] | 0.055619 | 0.014439 | 0.023523 | 0.0081766 | T: coke FROM market for coke [RoW] TO iron sinter production (iron sinter) [RER] | 27c2cf8c-2a4f-5b0e-89b4-f7170776ba64 | 1.2766 | {'CPC': ['33100: Coke and semi-coke of coal, of lignite or of peat; retort carbon']} | geometric mean of Remus et al. (2013) data range | 1fa64d0c-afd7-46ab-b95c-3a54e0902dd0 | RoW | market for coke | (3701, 20189) | ('ecoinvent-3.10-cutoff', '391742ac8603fde25860eff721bef67d') | 0.2442 |  |  | coke |  | ('ecoinvent-3.10-cutoff', '7b043402e4f1db7e2e9dee86d96a0866') | {'reliability': 3, 'completeness': 3, 'temporal correlation': 4, 'geographical correlation': 2, 'further technological correlation': 2} | 0 | {'carbon allocation': {'amount': 0.030720279720279756, 'unit': 'kg'}, 'carbon content': {'amount': 0.8786, 'unit': 'dimensionless'}, 'carbon content, fossil': {'amount': 0.8786, 'unit': 'dimensionless'}, 'carbon content, non-fossil': {'amount': 0.0, 'unit': 'dimensionless'}, 'dry mass': {'amount': 0.034965034965035, 'unit': 'kg'}, 'heating value, net': {'amount': 28.6, 'unit': 'MJ'}, 'iron content': {'amount': 0.0234, 'unit': 'dimensionless'}, 'oxygen content': {'amount': 0.0942, 'unit': 'dimensionless'}, 'water content': {'amount': 0.0, 'unit': 'dimensionless'}, 'water in wet mass': {'amount': 0.0, 'unit': 'kg'}, 'wet mass': {'amount': 0.034965034965035, 'unit': 'kg'}} | 0.10874 | 0.024495 |  | RER | iron sinter production | technosphere | 2 | megajoule
89 | T: iron sinter FROM iron sinter production [RER] TO pig iron production (pig iron) [RER] | 0.055418 | 0.014364 | 0.0081816 | 0.011317 | T: iron sinter FROM iron sinter production [RER] TO pig iron production (pig iron) [RER] | dafd0028-2bc7-5ce1-a8c9-604835b75b3f | 1.05 | {'CPC': ['41116: Ferrous products obtained by direct reduction of iron ore and other spongy ferrous products, in lumps, pellets[…]']} | Average value of measured data from plants in Europe. Source: Remus, R., Aguado-Monsonet, M. A., Roudier, S. & Samcho, L. D. (2013). JRC reference report - Best available techniques (BAT) reference document for iron and steel production. Joint Research Centre - European Commission, Luxemboug. | d4591183-a1ce-4c6d-80fa-761edfb78aec | RER | iron sinter production | (20189, 21935) | ('ecoinvent-3.10-cutoff', '7b043402e4f1db7e2e9dee86d96a0866') | 0.04879 |  |  | iron sinter |  | ('ecoinvent-3.10-cutoff', '6f3bee97b8a60bc3ecbe26b7c75de8b8') | {'reliability': 1, 'completeness': 2, 'temporal correlation': 2, 'geographical correlation': 1, 'further technological correlation': 1} | 0 | {'carbon allocation': {'amount': 0.0, 'unit': 'kg'}, 'carbon content': {'amount': 0.0, 'unit': 'dimensionless'}, 'carbon content, fossil': {'amount': 0.0, 'unit': 'dimensionless', 'comment': 'Sinter consists of a calcium ferrite matrix, with siliceous and aluminous constituents dissolved and primary hematite embedded in it. It contains 4 – 6 % (w/w) FeO, which is linked to silica and aluminium oxide in the matrix (ecoinvent v2.2 report 10_partII)'}, 'carbon content, non-fossil': {'amount': 0.0, 'unit': 'dimensionless', 'comment': 'Sinter consists of a calcium ferrite matrix, with siliceous and aluminous constituents dissolved and primary hematite embedded in it. It contains 4 – 6 % (w/w) FeO, which is linked to silica and aluminium oxide in the matrix (ecoinvent v2.2 report 10_partII)'}, 'dry mass': {'amount': 1.0, 'unit': 'kg'}, 'water content': {'amount': 0.0, 'unit': 'dimensionless', 'comment': 'water mass/dry mass'}, 'water in wet mass': {'amount': 0.0, 'unit': 'kg'}, 'wet mass': {'amount': 1.0, 'unit': 'kg'}} | 0.017321 | 0 |  | RER | pig iron production | technosphere | 2 | kilogram
90 | T: heat pump, heat and power co-generation unit, 160kW electrical FROM heat pump production, heat and power co-generation unit, 160kW electrical [RER] TO ICE-CHP unit construction, 38kWel+53.7kWth, heat components (ICE-CHP unit construction, 38kWel+53.7kWth, heat components) [RER] | 0.055285 | 0.016155 | 0.02302 | 0.012899 | T: heat pump, heat and power co-generation unit, 160kW electrical FROM heat pump production, heat and power co-generation unit, 160kW electrical [RER] TO ICE-CHP unit construction, 38kWel+53.7kWth, heat components (ICE-CHP unit construction, 38kWel+53.7kWth, heat components) [RER] |  | 0.443 |  |  |  | RER | heat pump production, heat and power co-generation unit, 160kW electrical | (17454, 23564) | ('ecoinvent-3.10-cutoff', '78bf1ebb9c5e5d6f769b1ed31d7f26d6') | -0.81419 |  |  |  | FALSE | ('ICE-CHP', 'f5c1fe3573b44cb3be11f3ba89a74e95') | {'reliability': 1, 'completeness': 1, 'temporal correlation': 5, 'geographical correlation': 1, 'further technological correlation': 1, 'sample size': 1} |  |  | 0.12732 |  |  | RER | ICE-CHP unit construction, 38kWel+53.7kWth, heat components | technosphere | 2
91 | T: copper, cathode FROM market for copper, cathode [GLO] TO wind power plant construction, 800kW, moving parts (wind power plant, 800kW, moving parts) [GLO] | 0.054785 | 0.019515 | 0.0060876 | 0.015303 | T: copper, cathode FROM market for copper, cathode [GLO] TO wind power plant construction, 800kW, moving parts (wind power plant, 800kW, moving parts) [GLO] | f8566db2-34aa-52fc-8b62-b94bbeb5cfff | 1460 | {'CPC': ['41413: Refined copper and copper alloys, unwrought; master alloys of copper']} | EcoSpold01Location=RER Estimation. For the generator 403 kg of copper is estimated. For the network connection 1057kg of copper are estimated. | fbb039f7-f9cc-46d2-b631-313ddb125c1a | GLO | market for copper, cathode | (22856, 1815) | ('ecoinvent-3.10-cutoff', 'bc9651dcc7c9e1666633deebe9cc51ba') | 7.2862 |  |  | copper, cathode |  | ('ecoinvent-3.10-cutoff', '8f007759bcfc2401fe298cbaf14d4b9b') | {'reliability': 1, 'completeness': 1, 'temporal correlation': 5, 'geographical correlation': 5, 'further technological correlation': 1} | 0 | {'carbon allocation': {'amount': 0.0, 'unit': 'kg'}, 'carbon content': {'amount': 0.0, 'unit': 'dimensionless'}, 'carbon content, fossil': {'amount': 0.0, 'unit': 'dimensionless', 'comment': 'Cu'}, 'carbon content, non-fossil': {'amount': 0.0, 'unit': 'dimensionless', 'comment': 'Cu'}, 'dry mass': {'amount': 1.0, 'unit': 'kg'}, 'water content': {'amount': 0.0, 'unit': 'dimensionless', 'comment': 'water mass/dry mass'}, 'water in wet mass': {'amount': 0.0, 'unit': 'kg'}, 'wet mass': {'amount': 1.0, 'unit': 'kg'}} | 0.58481 | 0.54772 |  | GLO | wind power plant construction, 800kW, moving parts | technosphere | 2 | kilogram
92 | T: electricity, medium voltage FROM market for electricity, medium voltage [DE] TO hot rolling, steel (hot rolling, steel) [Europe without Austria] | 0.05411 | 0.013563 | 0.0088309 | 0.0088225 | T: electricity, medium voltage FROM market for electricity, medium voltage [DE] TO hot rolling, steel (hot rolling, steel) [Europe without Austria] | e8f1fddd-8ce4-583e-8d22-0b83277f977c | 0.021183 | {'CPC': ['17100: Electrical energy']} | EcoSpold01Location=UCTE | 759b89bd-3aa6-42ad-b767-5bb9ef5d331d | DE | market for electricity, medium voltage | (21466, 11630) | ('ecoinvent-3.10-cutoff', '89eb6c21ff10e665ee7c596aefa35ab2') | -3.8546 |  |  | electricity, medium voltage |  | ('ecoinvent-3.10-cutoff', 'd0226d49e500e2c684b3004b6546aaf5') | {'reliability': 3, 'completeness': 3, 'temporal correlation': 5, 'geographical correlation': 1, 'further technological correlation': 1} | 0 | {'carbon allocation': {'amount': 0.0, 'unit': 'kg'}, 'carbon content': {'amount': 0.0, 'unit': 'dimensionless'}} | 0.2064 | 0 |  | Europe without Austria | hot rolling, steel | technosphere | 2 | kilowatt hour
93 | T: steel, low-alloyed FROM market for steel, low-alloyed [GLO] TO reinforcing steel production (reinforcing steel) [Europe without Austria] | 0.053569 | 0.017377 | 0.011767 | 0.0096205 | T: steel, low-alloyed FROM market for steel, low-alloyed [GLO] TO reinforcing steel production (reinforcing steel) [Europe without Austria] | 42eeb16c-7cb5-5cf4-9cba-1f537548f1af | 0.37 | {'CPC': ['41122: Alloy steel in ingots or other primary forms and semi-finished products of alloy steel']} | EcoSpold01Location=RER | 817c3650-4fed-4ef2-b9b6-404a198834e6 | GLO | market for steel, low-alloyed | (6191, 23131) | ('ecoinvent-3.10-cutoff', 'e63f80ed363e1310942b5a66f3f24056') | -0.99425 |  |  | steel, low-alloyed |  | ('ecoinvent-3.10-cutoff', 'edfea50f6d859ce8f076b7498580bff6') | {'reliability': 2, 'completeness': 3, 'temporal correlation': 5, 'geographical correlation': 3, 'further technological correlation': 1} | 0 | {'carbon allocation': {'amount': 0.005, 'unit': 'kg'}, 'carbon content': {'amount': 0.005, 'unit': 'dimensionless'}, 'carbon content, fossil': {'amount': 0.005, 'unit': 'dimensionless', 'comment': 'Low alloyed steel composition given in Tab. 3.2 ecoinvent v2.2 report 10_partII. Steel assumed to have a C content of 0.5%'}, 'carbon content, non-fossil': {'amount': 0.0, 'unit': 'dimensionless', 'comment': 'Low alloyed steel composition given in Tab. 3.2 ecoinvent v2.2 report 10_partII.'}, 'dry mass': {'amount': 1.0, 'unit': 'kg'}, 'heating value, net': {'amount': 0.0, 'unit': 'MJ', 'comment': 'Non combustible products are assumed to have an LHV equal to zero (0).'}, 'water content': {'amount': 0.0, 'unit': 'dimensionless', 'comment': 'water mass/dry mass'}, 'water in wet mass': {'amount': 0.0, 'unit': 'kg'}, 'wet mass': {'amount': 1.0, 'unit': 'kg'}} | 0.20322 | 0 |  | Europe without Austria | reinforcing steel production | technosphere | 2 | kilogram
94 | T: steel, chromium steel 18/8, hot rolled FROM market for steel, chromium steel 18/8, hot rolled [GLO] TO hydrogen, from H2C, SIM04 (hydrogen, from H2C) [DE] | 0.053423 | 0.015003 | 0.0022766 | 0.0084531 | T: steel, chromium steel 18/8, hot rolled FROM market for steel, chromium steel 18/8, hot rolled [GLO] TO hydrogen, from H2C, SIM04 (hydrogen, from H2C) [DE] |  | 9.0663 |  |  |  | GLO | market for steel, chromium steel 18/8, hot rolled | (2268, 23541) | ('ecoinvent-3.10-cutoff', '75af37d43bba95faeb80752e810959ba') | 2.2046 |  |  |  | FALSE | ('H2C', '8bd9f2758f214dd3ba53d420f0fb220d_copy9') | {'reliability': 1, 'completeness': 4, 'temporal correlation': 5, 'geographical correlation': 3, 'further technological correlation': 2, 'sample size': 1} |  |  | 0.16131 |  |  | DE | hydrogen, from H2C, SIM04 | technosphere | 2
95 | T: sheet rolling, steel FROM market for sheet rolling, steel [GLO] TO hot rolling, steel (hot rolling, steel) [RoW] | 0.053062 | 0.01337 | 0.012255 | 0.012771 | T: sheet rolling, steel FROM market for sheet rolling, steel [GLO] TO hot rolling, steel (hot rolling, steel) [RoW] | 062b08c7-a26e-5b74-a0d5-ed33a2c44636 | 2.36e-11 | {'CPC': ['88601: Basic iron and steel manufacturing services']} | EcoSpold01Location=RER | e2f62697-57d4-42fe-95bf-c85fd32a9cf0 | GLO | market for sheet rolling, steel | (590, 14098) | ('ecoinvent-3.10-cutoff', '5f5097b09a82d8910a9c13f99304c251') | -24.4698 |  |  | sheet rolling, steel |  | ('ecoinvent-3.10-cutoff', '0dc130b73477bf60e507aad5246fe1a7') | {'reliability': 4, 'completeness': 5, 'temporal correlation': 5, 'geographical correlation': 5, 'further technological correlation': 3} | 0 | {'carbon allocation': {'amount': 0.0, 'unit': 'kg'}, 'carbon content': {'amount': 0.0, 'unit': 'dimensionless'}} | 0.29326 | 0.14142 |  | RoW | hot rolling, steel | technosphere | 2 | kilogram
96 | T: cast iron FROM market for cast iron [GLO] TO water supply network construction (water supply network) [RoW] | 0.052811 | 0.016912 | 0.0091091 | 0.017412 | T: cast iron FROM market for cast iron [GLO] TO water supply network construction (water supply network) [RoW] | 22decb26-3e6b-57a8-a27c-63edaf7fb880 | 84012.93 | {'CPC': ['41111: Pig iron and spiegeleisen in pigs, blocks or other primary forms']} | EcoSpold01Location=RER Literature value. Value taken from AnyTown model- For pipes. AnyTown model was originally published by (Walski, T. M., 1987) and is available online at http://emps.exeter.ac.uk/engineering/research/cws/resources/benchmarks/expansion/anytown.html. | 4447af36-0897-4b00-8fd0-fd6a446dda6a | GLO | market for cast iron | (3222, 8159) | ('ecoinvent-3.10-cutoff', 'e87300adccd638e2e304f3d55eca214d') | 11.3387 |  |  | cast iron |  | ('ecoinvent-3.10-cutoff', 'cccb48ed5720e74ed19ba7b803653da5') | {'reliability': 4, 'completeness': 5, 'temporal correlation': 5, 'geographical correlation': 5, 'further technological correlation': 4} | 0 | {'carbon allocation': {'amount': 0.04, 'unit': 'kg'}, 'carbon content': {'amount': 0.04, 'unit': 'dimensionless'}, 'carbon content, fossil': {'amount': 0.04, 'unit': 'dimensionless', 'comment': 'Cast iron is made by remelting pig iron in small furnaces (e.g. cupola furnaces or electric arc furnaces) and poured into moulds to make castings. It usually contains 2% to 6% carbon (ecoinvent v2.2 report 10_partII). An average content of 4% was considered'}, 'carbon content, non-fossil': {'amount': 0.0, 'unit': 'dimensionless'}, 'dry mass': {'amount': 1.0, 'unit': 'kg'}, 'heating value, net': {'amount': 0.0, 'unit': 'MJ', 'comment': 'Non combustible products are assumed to have an LHV equal to zero (0).'}, 'water content': {'amount': 0.0, 'unit': 'dimensionless', 'comment': 'water mass/dry mass'}, 'water in wet mass': {'amount': 0.0, 'unit': 'kg'}, 'wet mass': {'amount': 1.0, 'unit': 'kg'}} | 0.31401 | 0.024495 |  | RoW | water supply network construction | technosphere | 2 | kilogram
97 | T: steel, low-alloyed, hot rolled FROM market for steel, low-alloyed, hot rolled [GLO] TO heat pump production, heat and power co-generation unit, 160kW electrical (heat pump, heat and power co-generation unit, 160kW electrical) [RER] | 0.052684 | 0.017502 | 0.0043816 | 0.011369 | T: steel, low-alloyed, hot rolled FROM market for steel, low-alloyed, hot rolled [GLO] TO heat pump production, heat and power co-generation unit, 160kW electrical (heat pump, heat and power co-generation unit, 160kW electrical) [RER] | b72ee1aa-fc2e-51f8-9727-3ff33bdcea30 | 590 | {'CPC': ['4121: Flat-rolled products of steel, not further worked than hot-rolled']} | EcoSpold01Location=RER Basic uncertainty:2 | 8cb650d5-8a48-4719-81b1-2080b3b4387f | GLO | market for steel, low-alloyed, hot rolled | (16869, 17454) | ('ecoinvent-3.10-cutoff', '7608bf81bc1707874bf6bf58c68a8c20') | 6.3801 |  |  | steel, low-alloyed, hot rolled |  | ('ecoinvent-3.10-cutoff', '78bf1ebb9c5e5d6f769b1ed31d7f26d6') | {'reliability': 4, 'completeness': 5, 'temporal correlation': 5, 'geographical correlation': 1, 'further technological correlation': 1} | 0 | {'carbon allocation': {'amount': 0.005, 'unit': 'kg'}, 'carbon content': {'amount': 0.005, 'unit': 'dimensionless'}, 'carbon content, fossil': {'amount': 0.005, 'unit': 'dimensionless', 'comment': 'Low alloyed steel composition given in Tab. 3.2 ecoinvent v2.2 report 10_partII. Steel assumed to have a C content of 0.5%'}, 'carbon content, non-fossil': {'amount': 0.0, 'unit': 'dimensionless', 'comment': 'Low alloyed steel composition given in Tab. 3.2 ecoinvent v2.2 report 10_partII.'}, 'dry mass': {'amount': 1.0, 'unit': 'kg'}, 'heating value, net': {'amount': 0.0, 'unit': 'MJ', 'comment': 'Non combustible products are assumed to have an LHV equal to zero (0).'}, 'water content': {'amount': 0.0, 'unit': 'dimensionless', 'comment': 'water mass/dry mass'}, 'water in wet mass': {'amount': 0.0, 'unit': 'kg'}, 'wet mass': {'amount': 1.0, 'unit': 'kg'}} | 0.43128 | 0.36056 |  | RER | heat pump production, heat and power co-generation unit, 160kW electrical | technosphere | 2 | kilogram
98 | T: sheet rolling, steel FROM sheet rolling, steel [RER] TO storage production, 10'000 l (storage, 10'000 l) [RER] | 0.052295 | 0.015146 | 0.0034144 | 0.0059715 | T: sheet rolling, steel FROM sheet rolling, steel [RER] TO storage production, 10'000 l (storage, 10'000 l) [RER] | 87cc6df1-c49e-5fc0-b399-c2803ab13e0b | 1770 | {'CPC': ['88601: Basic iron and steel manufacturing services']} | EcoSpold01Location=RER Basic uncertainty:2 | e2f62697-57d4-42fe-95bf-c85fd32a9cf0 | RER | sheet rolling, steel | (12508, 3361) | ('ecoinvent-3.10-cutoff', '7f372e1758fdea6c3cc8c3f0463f1805') | 7.4787 |  |  | sheet rolling, steel |  | ('ecoinvent-3.10-cutoff', '772379d03794ec512dea8df5dc5a2422') | {'reliability': 4, 'completeness': 5, 'temporal correlation': 5, 'geographical correlation': 1, 'further technological correlation': 1} | 0 | {'carbon allocation': {'amount': 0.0, 'unit': 'kg'}, 'carbon content': {'amount': 0.0, 'unit': 'dimensionless'}} | 0.43128 | 0.36056 |  | RER | storage production, 10'000 l | technosphere | 2 | kilogram
99 | T: wind power plant, 800kW, fixed parts FROM wind power plant construction, 800kW, fixed parts [GLO] TO wind power plant construction, 0.5MW (wind power plant construction, 0.5MW) [GLO] | 0.051887 | 0.017418 | 0.0097287 | 0.0088811 | T: wind power plant, 800kW, fixed parts FROM wind power plant construction, 800kW, fixed parts [GLO] TO wind power plant construction, 0.5MW (wind power plant construction, 0.5MW) [GLO] |  | 0.677 |  |  |  | GLO | wind power plant construction, 800kW, fixed parts | (17968, 23527) | ('ecoinvent-3.10-cutoff', '2e1ffc02ef3f48d1cbed87b4d9c222c9') | 0.677 | 0.71 | 0.625 |  | FALSE | ('WT', 'a232858754de4aa3b8774d953e41e9b3') | nan | [5 empty] | GLO | wind power plant construction, 0.5MW | technosphere | 5
100 | B: Anthracene // coke production (coal tar) [RoW] | 0.051481 | 0.016048 | 0.018975 | 0.0087093 | B: Anthracene // coke production (coal tar) [RoW] |  | 0.30783 | {'CPC': []} |  | 6a767708-ccaa-461f-a81c-bb81333bd32a |  | Anthracene | (2637, 23081) | ('biosphere3', '6a767708-ccaa-461f-a81c-bb81333bd32a') | -1.1782 |  |  | Anthracene |  | ('ecoinvent-3.10-cutoff', 'd305063796eea257ebae63d5d26c54ed') | {'reliability': 2, 'completeness': 2, 'temporal correlation': 3, 'geographical correlation': 5, 'further technological correlation': 1} | 0 | {'carbon allocation': {'amount': 0.943450427249724, 'unit': 'kg'}, 'carbon content': {'amount': 0.943450427249724, 'unit': 'dimensionless'}, 'carbon content, fossil': {'amount': 0.943450427249724, 'unit': 'dimensionless', 'comment': 'C14H10'}, 'carbon content, non-fossil': {'amount': 0.0, 'unit': 'dimensionless'}, 'dry mass': {'amount': 1.0, 'unit': 'kg'}, 'water content': {'amount': 0.0, 'unit': 'dimensionless'}, 'water in wet mass': {'amount': 0.0, 'unit': 'kg'}, 'wet mass': {'amount': 1.0, 'unit': 'kg'}} | 0.21142 | 0.2 |  | RoW | coke production | biosphere | 2 | kilogram | C14H10
101 | T: pig iron FROM market for pig iron [RoW] TO steel production, electric, low-alloyed (steel, low-alloyed) [RoW] | 0.051471 | 0.017045 | 0.015913 | 0.014409 | T: pig iron FROM market for pig iron [RoW] TO steel production, electric, low-alloyed (steel, low-alloyed) [RoW] | 86a38f54-73be-533e-acc0-491a8bd19389 | 0.1432 | {'CPC': ['41111: Pig iron and spiegeleisen in pigs, blocks or other primary forms']} | Weighted average of amounts in regional datasets. | a636ed9e-f90a-48cb-a180-c75b1fc92cf1 | RoW | market for pig iron | (12409, 10900) | ('ecoinvent-3.10-cutoff', '1ec6e458fb5c85c3b0521b34b924d65c') | -1.9435 |  |  | pig iron |  | ('ecoinvent-3.10-cutoff', '8211885acc242fa445acdd5b1488e9ed') | {'reliability': 3, 'completeness': 3, 'temporal correlation': 1, 'geographical correlation': 5, 'further technological correlation': 2} | 0 | {'carbon allocation': {'amount': 0.045, 'unit': 'kg'}, 'carbon content': {'amount': 0.045, 'unit': 'dimensionless'}, 'carbon content, fossil': {'amount': 0.045, 'unit': 'dimensionless'}, 'carbon content, non-fossil': {'amount': 0.0, 'unit': 'dimensionless'}, 'dry mass': {'amount': 1.0, 'unit': 'kg'}, 'heating value, net': {'amount': 0.0, 'unit': 'MJ', 'comment': 'Non combustible products are assumed to have an LHV equal to zero (0).'}, 'water content': {'amount': 0.0, 'unit': 'dimensionless'}, 'water in wet mass': {'amount': 0.0, 'unit': 'kg'}, 'wet mass': {'amount': 1.0, 'unit': 'kg'}} | 0.076158 | 0.024495 |  | RoW | steel production, electric, low-alloyed | technosphere | 2 | kilogram
102 | T: coal gas FROM market for coal gas [GLO] TO coke production (coal gas) [RoW] | 0.051358 | 0.015847 | 0.020389 | 0.010549 | T: coal gas FROM market for coal gas [GLO] TO coke production (coal gas) [RoW] | 7d6dd0ff-dd47-5cd9-85b0-47a363e0a0ba | 0.0666 | {'CPC': ['17200: Coal gas, water gas, producer gas and similar gases, other than petroleum gases and other gaseous hydrocarbons']} |  | d3d23054-a030-4284-9cfb-c464e70ec865 | GLO | market for coal gas | (11510, 23080) | ('ecoinvent-3.10-cutoff', 'd29b8a32952d9588fd5ec98a5df7a80e') | -2.7091 |  |  | coal gas |  | ('ecoinvent-3.10-cutoff', '6d9ab0cc0bf352f8ef73555e883406df') | {'reliability': 2, 'completeness': 2, 'temporal correlation': 3, 'geographical correlation': 5, 'further technological correlation': 1} | 0 | {'carbon allocation': {'amount': 0.008493743099891718, 'unit': 'kg'}, 'carbon content': {'amount': 0.288180569460612, 'unit': 'dimensionless'}, 'carbon content, fossil': {'amount': 0.288180569460612, 'unit': 'dimensionless', 'comment': 'Assuming 30%CH4, 5%CO, 2% CO2 and 4% paraffin (C25H27)'}, 'carbon content, non-fossil': {'amount': 0.0, 'unit': 'dimensionless'}, 'dry mass': {'amount': 0.0294736842105263, 'unit': 'kg', 'comment': '0.56 kg/m3; 19 MJ/m3'}, 'water content': {'amount': 0.0, 'unit': 'dimensionless', 'comment': 'water mass/dry mass'}, 'water in wet mass': {'amount': 0.0, 'unit': 'kg'}, 'wet mass': {'amount': 0.0294736842105263, 'unit': 'kg', 'comment': '0.56 kg/m3; 19 MJ/m3'}} | 0.072801 | 0.024495 |  | RoW | coke production | technosphere | 2 | megajoule
103 | T: hydrogen, gaseous, 30 bar FROM H2 production, from PEMEL, SIM04 [DE] TO heat, from 38kWel+53.7kWth ICE-CHP, SIM04 (heat) [DE] | 0.05097 | 0.014355 | 0.013246 | 0.013972 | T: hydrogen, gaseous, 30 bar FROM H2 production, from PEMEL, SIM04 [DE] TO heat, from 38kWel+53.7kWth ICE-CHP, SIM04 (heat) [DE] |  | 784.6377 |  |  |  | DE | H2 production, from PEMEL, SIM04 | (23653, 23613) | ('PEMEL', '72db12ea7d45445cac33b7270228471b_copy70') | 784.6377 | 787.1274 | 778.8773 |  | FALSE | ('ICE-CHP', 'fe01e3608e974dc996cda1d41cef1f43_copy18') | nan | [5 empty] | DE | heat, from 38kWel+53.7kWth ICE-CHP, SIM04 | technosphere | 5
104 | T: coke FROM market for coke [RoW] TO steel production, converter, low-alloyed (steel, low-alloyed) [IN] | 0.050596 | 0.015721 | 0.00059464 | 0.0095901 | T: coke FROM market for coke [RoW] TO steel production, converter, low-alloyed (steel, low-alloyed) [IN] | 27c2cf8c-2a4f-5b0e-89b4-f7170776ba64 | 0.00081 | {'CPC': ['33100: Coke and semi-coke of coal, of lignite or of peat; retort carbon']} | Based on data received from integrated steel plants in India EcoSpold01Location=RER | 1fa64d0c-afd7-46ab-b95c-3a54e0902dd0 | RoW | market for coke | (3701, 6211) | ('ecoinvent-3.10-cutoff', '391742ac8603fde25860eff721bef67d') | -7.1185 |  |  | coke |  | ('ecoinvent-3.10-cutoff', '4b86450c3062d7d68e1802b7ae821378') | {'reliability': 3, 'completeness': 3, 'temporal correlation': 3, 'geographical correlation': 1, 'further technological correlation': 2} | 0 | {'carbon allocation': {'amount': 0.028566433566433604, 'unit': 'kg'}, 'carbon content': {'amount': 0.869148936170213, 'unit': 'dimensionless'}, 'carbon content, fossil': {'amount': 0.869148936170213, 'unit': 'dimensionless', 'comment': '81.7% C and 6% water in wet mass (ecoinvent v2.1 report 6_VI Table 7.1)'}, 'carbon content, non-fossil': {'amount': 0.0, 'unit': 'dimensionless'}, 'dry mass': {'amount': 0.0328671328671329, 'unit': 'kg', 'comment': 'wet mass minus 6% water'}, 'heating value, net': {'amount': 28.6, 'unit': 'MJ'}, 'water content': {'amount': 0.0638297872340426, 'unit': 'dimensionless', 'comment': 'water mass/dry mass'}, 'water in wet mass': {'amount': 0.0020979020979021, 'unit': 'kg', 'comment': '6% of wet mass'}, 'wet mass': {'amount': 0.034965034965035, 'unit': 'kg', 'comment': '28.6 MJ/kg'}} | 0.076158 | 0.024495 |  | IN | steel production, converter, low-alloyed | technosphere | 2 | megajoule
105 | T: pig iron FROM market for pig iron [RER] TO steel production, converter, low-alloyed (steel, low-alloyed) [RER] | 0.050583 | 0.016988 | 0.0072619 | 0.0087152 | T: pig iron FROM market for pig iron [RER] TO steel production, converter, low-alloyed (steel, low-alloyed) [RER] | 399deb3e-7846-53d8-af89-7de486bb640b | 0.86794 | {'CPC': ['41111: Pig iron and spiegeleisen in pigs, blocks or other primary forms']} | geometric mean of Remus et al. (2013) data range. Adjusted with RMS to balance Fe-Content.Note that the ratio of pig iron to iron scrap inputs was based on average data from European steelmakers. The values were then adjusted to ensure Fe balance. This ratio is, however, highly variable among regions, globally, and the value used may not be representative of a) the average global situation or b) the situation in other regions. We advise caution when appliying these data elsewhere. | a636ed9e-f90a-48cb-a180-c75b1fc92cf1 | RER | market for pig iron | (5334, 8970) | ('ecoinvent-3.10-cutoff', '238c217a1f48719e2beec3504023ab22') | -0.14163 |  |  | pig iron |  | ('ecoinvent-3.10-cutoff', 'bede5d616c1d1f1b8aeddb8e48a5ea2e') | {'reliability': 2, 'completeness': 3, 'temporal correlation': 2, 'geographical correlation': 5, 'further technological correlation': 1} | 0 | {'carbon allocation': {'amount': 0.045, 'unit': 'kg'}, 'carbon content': {'amount': 0.045, 'unit': 'dimensionless'}, 'carbon content, fossil': {'amount': 0.045, 'unit': 'dimensionless', 'comment': 'Pig iron is the iron produced in the blast furnace. It is an alloy of 94% Fe and more than 2% C (world average 4.5%). (ecoinvent v2.2 report 10_partII)'}, 'carbon content, non-fossil': {'amount': 0.0, 'unit': 'dimensionless'}, 'dry mass': {'amount': 1.0, 'unit': 'kg'}, 'heating value, net': {'amount': 0.0, 'unit': 'MJ', 'comment': 'Non combustible products are assumed to have an LHV equal to zero (0).'}, 'iron content': {'amount': 0.92, 'unit': 'dimensionless', 'comment': 'iron content on a dry matter basis'}, 'water content': {'amount': 0.0, 'unit': 'dimensionless', 'comment': 'water mass/dry mass'}, 'water in wet mass': {'amount': 0.0, 'unit': 'kg'}, 'wet mass': {'amount': 1.0, 'unit': 'kg'}} | 0.05831 | 0 |  | RER | steel production, converter, low-alloyed | technosphere | 2 | kilogram
106 | T: steel, chromium steel 18/8, hot rolled FROM market for steel, chromium steel 18/8, hot rolled [GLO] TO storage production, 10'000 l (storage, 10'000 l) [RER] | 0.050118 | 0.015459 | 0.0096737 | 0.0084886 | T: steel, chromium steel 18/8, hot rolled FROM market for steel, chromium steel 18/8, hot rolled [GLO] TO storage production, 10'000 l (storage, 10'000 l) [RER] | 1873afb0-8b20-580a-947e-63428cd2e791 | 3.7 | {'CPC': ['41122: Alloy steel in ingots or other primary forms and semi-finished products of alloy steel']} | Basic uncertainty:2 EcoSpold01Location=RER | c5246dbb-0abd-4bee-8dda-d52a1b202322 | GLO | market for steel, chromium steel 18/8, hot rolled | (2268, 3361) | ('ecoinvent-3.10-cutoff', '75af37d43bba95faeb80752e810959ba') | 1.3083 |  |  | steel, chromium steel 18/8, hot rolled |  | ('ecoinvent-3.10-cutoff', '772379d03794ec512dea8df5dc5a2422') | {'reliability': 4, 'completeness': 5, 'temporal correlation': 5, 'geographical correlation': 1, 'further technological correlation': 1} | 0 | {'carbon allocation': {'amount': 0.0008, 'unit': 'kg'}, 'carbon content': {'amount': 0.0008, 'unit': 'dimensionless'}, 'carbon content, fossil': {'amount': 0.0008, 'unit': 'dimensionless', 'comment': 'Stainless steel model is the grade 304 steel (18/8 stainless, 18% chromium 8% nickel; max. 0.08% C)'}, 'carbon content, non-fossil': {'amount': 0.0, 'unit': 'dimensionless'}, 'dry mass': {'amount': 1.0, 'unit': 'kg'}, 'heating value, net': {'amount': 0.0, 'unit': 'MJ', 'comment': 'Non combustible products are assumed to have an LHV equal to zero (0).'}, 'water content': {'amount': 0.0, 'unit': 'dimensionless', 'comment': 'water mass/dry mass'}, 'water in wet mass': {'amount': 0.0, 'unit': 'kg'}, 'wet mass': {'amount': 1.0, 'unit': 'kg'}} | 0.43128 | 0.36056 |  | RER | storage production, 10'000 l | technosphere | 2 | kilogram
107 | T: coke FROM market for coke [RoW] TO heat production, at coal coke industrial furnace 1-10MW (heat, district or industrial, other than natural gas) [RoW] | 0.050075 | 0.018849 | 0.0089828 | 0.0090004 | T: coke FROM market for coke [RoW] TO heat production, at coal coke industrial furnace 1-10MW (heat, district or industrial, other than natural gas) [RoW] | 27c2cf8c-2a4f-5b0e-89b4-f7170776ba64 | 0.40035 | {'CPC': ['33100: Coke and semi-coke of coal, of lignite or of peat; retort carbon']} | Calculated value based in corresponding fuel use of heat production, at hard coal industrial furnace, GLO | 1fa64d0c-afd7-46ab-b95c-3a54e0902dd0 | RoW | market for coke | (3701, 19925) | ('ecoinvent-3.10-cutoff', '391742ac8603fde25860eff721bef67d') | -0.91542 |  |  | coke |  | ('ecoinvent-3.10-cutoff', '6757004e2e0529e6de6948cfc7e29606') | {'reliability': 1, 'completeness': 1, 'temporal correlation': 4, 'geographical correlation': 5, 'further technological correlation': 1} | 0 | {'Corresponding fuel use': {'amount': 1.249925, 'unit': 'MJ', 'comment': 'Lower heating value of the fuel input related to the heat/electricity output.\nCalculated from heat production, at hard coal industrial furnace, based on hard coal NHV and fuel input.\nfuel input: 0,04325 kg/Mj of output\nHard coal NHV= 28,9 MJ/kg\nCorresponding fuel use= 28,9* 0,04325'}, 'carbon allocation': {'amount': 0.028566433566433604, 'unit': 'kg'}, 'carbon content': {'amount': 0.869148936170213, 'unit': 'dimensionless'}, 'carbon content, fossil': {'amount': 0.869148936170213, 'unit': 'dimensionless'}, 'carbon content, non-fossil': {'amount': 0.0, 'unit': 'dimensionless'}, 'dry mass': {'amount': 0.0328671328671329, 'unit': 'kg'}, 'heating value, net': {'amount': 28.6, 'unit': 'MJ', 'comment': 'cokeIn_Net_Heat_Value'}, 'water content': {'amount': 0.0638297872340426, 'unit': 'dimensionless'}, 'water in wet mass': {'amount': 0.0020979020979021, 'unit': 'kg'}, 'wet mass': {'amount': 0.034965034965035, 'unit': 'kg'}} | 0.1 | 0 |  | RoW | heat production, at coal coke industrial furnace 1-10MW | technosphere | 2 | megajoule
108 | T: electrolyzer, 0.5MWe, PEM, Stack FROM electrolyzer production, 0.5MWe, PEM, Stack [RER] TO H2 production, from PEMEL, SIM04 (hydrogen, gaseous, 30 bar) [DE] | 0.046829 | 0.016509 | 0.010082 | 0.01098 | T: electrolyzer, 0.5MWe, PEM, Stack FROM electrolyzer production, 0.5MWe, PEM, Stack [RER] TO H2 production, from PEMEL, SIM04 (hydrogen, gaseous, 30 bar) [DE] |  | 0.015723 |  | Stack, 5.5 years lifetime. Min-max: 15-25 years system lifetime, from the IndWEDe report. |  | RER | electrolyzer production, 0.5MWe, PEM, Stack | (23556, 23653) | ('PEMEL', '834302a596a941d484e1b6af21473722') | 0.015723 | 0.020964 | 0.012578 |  | FALSE | ('PEMEL', '72db12ea7d45445cac33b7270228471b_copy70') | nan | [5 empty] | DE | H2 production, from PEMEL, SIM04 | technosphere | 5
109 | T: coke FROM market for coke [RoW] TO steel production, converter, unalloyed (steel, unalloyed) [RoW] | 0.046635 | 0.014982 | 0.0049813 | 0.0098976 | T: coke FROM market for coke [RoW] TO steel production, converter, unalloyed (steel, unalloyed) [RoW] | 27c2cf8c-2a4f-5b0e-89b4-f7170776ba64 | 5.8684e-05 | {'CPC': ['33100: Coke and semi-coke of coal, of lignite or of peat; retort carbon']} | geometric mean of Remus et al. (2013) data range | 1fa64d0c-afd7-46ab-b95c-3a54e0902dd0 | RoW | market for coke | (3701, 19845) | ('ecoinvent-3.10-cutoff', '391742ac8603fde25860eff721bef67d') | -9.7433 |  |  | coke |  | ('ecoinvent-3.10-cutoff', 'd18dd133ef0a4009d1ea9e4f3db114d7') | {'reliability': 2, 'completeness': 3, 'temporal correlation': 2, 'geographical correlation': 5, 'further technological correlation': 1} | 0 | {'carbon allocation': {'amount': 0.028566433566433604, 'unit': 'kg'}, 'carbon content': {'amount': 0.869148936170213, 'unit': 'dimensionless'}, 'carbon content, fossil': {'amount': 0.869148936170213, 'unit': 'dimensionless', 'comment': '81.7% C and 6% water in wet mass (ecoinvent v2.1 report 6_VI Table 7.1)'}, 'carbon content, non-fossil': {'amount': 0.0, 'unit': 'dimensionless'}, 'dry mass': {'amount': 0.0328671328671329, 'unit': 'kg', 'comment': 'wet mass minus 6% water'}, 'heating value, net': {'amount': 28.6, 'unit': 'MJ'}, 'water content': {'amount': 0.0638297872340426, 'unit': 'dimensionless', 'comment': 'water mass/dry mass'}, 'water in wet mass': {'amount': 0.0020979020979021, 'unit': 'kg', 'comment': '6% of wet mass'}, 'wet mass': {'amount': 0.034965034965035, 'unit': 'kg', 'comment': '28.6 MJ/kg'}} | 0.05831 | 0 |  | RoW | steel production, converter, unalloyed | technosphere | 2 | megajoule
110 | T: water supply network FROM market for water supply network [GLO] TO market for tap water (tap water) [Europe without Switzerland] | 0.043867 | 0.015416 | 0.012138 | 0.0073908 | T: water supply network FROM market for water supply network [GLO] TO market for tap water (tap water) [Europe without Switzerland] | d6fa0251-ce9f-5a02-af3a-82e38dd03b8d | 5.0984e-10 | {'CPC': ['53253: Sewage and water treatment plants']} | Calculation based on total output (yearly transported amount * lifetime) and network length, all based on the Anytown model. See corresponding infrastructure dataset for more details on these assumptions. | e90873b8-b258-4352-a8c5-0b0274604d60 | GLO | market for water supply network | (19799, 2651) | ('ecoinvent-3.10-cutoff', '6dd089c5f449dcf8d69b69b523ba724d') | -21.3969 |  |  | water supply network |  | ('ecoinvent-3.10-cutoff', 'a99cbe4f8bc3840d8cbff8112f0e535e') | {'reliability': 1, 'completeness': 1, 'temporal correlation': 4, 'geographical correlation': 1, 'further technological correlation': 1} | 0 | {'carbon allocation': {'amount': 0.0, 'unit': 'kg'}, 'carbon content': {'amount': 0.0, 'unit': 'dimensionless'}, 'length': {'amount': 69.53, 'unit': 'km', 'comment': 'length, based on Anytown network (see corresponding infastructure dataset for more detail)'}, 'lifetime': {'amount': 70.0, 'unit': 'year', 'comment': 'Assumed lifetime of infrastructure, in years.'}, 'yearly_distributed_amount': {'amount': 1948243500.0, 'unit': 'kg', 'comment': 'Amount distributed per year, in kg, based on Anytown network (see corresponding infastructure dataset for more detail)'}} | 0.089443 | 0 |  | Europe without Switzerland | market for tap water | technosphere | 2 | kilometer
111 | T: coal gas FROM market for coal gas [GLO] TO coke production (coke) [RoW] | 0.042967 | 0.015868 | 0.011481 | 0.010239 | T: coal gas FROM market for coal gas [GLO] TO coke production (coke) [RoW] | 7d6dd0ff-dd47-5cd9-85b0-47a363e0a0ba | 0.1138 | {'CPC': ['17200: Coal gas, water gas, producer gas and similar gases, other than petroleum gases and other gaseous hydrocarbons']} |  | d3d23054-a030-4284-9cfb-c464e70ec865 | GLO | market for coal gas | (11510, 23078) | ('ecoinvent-3.10-cutoff', 'd29b8a32952d9588fd5ec98a5df7a80e') | -2.1733 |  |  | coal gas |  | ('ecoinvent-3.10-cutoff', '45c2ac5e0c499b85444ec07adaf2b703') | {'reliability': 2, 'completeness': 2, 'temporal correlation': 3, 'geographical correlation': 5, 'further technological correlation': 1} | 0 | {'carbon allocation': {'amount': 0.008493743099891718, 'unit': 'kg'}, 'carbon content': {'amount': 0.288180569460612, 'unit': 'dimensionless'}, 'carbon content, fossil': {'amount': 0.288180569460612, 'unit': 'dimensionless', 'comment': 'Assuming 30%CH4, 5%CO, 2% CO2 and 4% paraffin (C25H27)'}, 'carbon content, non-fossil': {'amount': 0.0, 'unit': 'dimensionless'}, 'dry mass': {'amount': 0.0294736842105263, 'unit': 'kg', 'comment': '0.56 kg/m3; 19 MJ/m3'}, 'water content': {'amount': 0.0, 'unit': 'dimensionless', 'comment': 'water mass/dry mass'}, 'water in wet mass': {'amount': 0.0, 'unit': 'kg'}, 'wet mass': {'amount': 0.0294736842105263, 'unit': 'kg', 'comment': '0.56 kg/m3; 19 MJ/m3'}} | 0.072801 | 0.024495 |  | RoW | coke production | technosphere | 2 | megajoule
112 | T: copper, cathode FROM market for copper, cathode [GLO] TO electrolyzer production, 0.5MWe, PEM, Stack (electrolyzer, 0.5MWe, PEM, Stack) [RER] | 0.042314 | 0.01265 | 0.0028416 | 0.0058686 | T: copper, cathode FROM market for copper, cathode [GLO] TO electrolyzer production, 0.5MWe, PEM, Stack (electrolyzer, 0.5MWe, PEM, Stack) [RER] |  | 2.45 |  | current collector |  | GLO | market for copper, cathode | (22856, 23556) | ('ecoinvent-3.10-cutoff', 'bc9651dcc7c9e1666633deebe9cc51ba') |  |  |  |  | FALSE | ('PEMEL', '834302a596a941d484e1b6af21473722') | nan | [5 empty] | RER | electrolyzer production, 0.5MWe, PEM, Stack | technosphere | 1
113 | T: reinforcing steel FROM market for reinforcing steel [GLO] TO wind turbine construction, 2MW, onshore (wind turbine, 2MW, onshore) [GLO] | 0.041669 | 0.015572 | 0.0037015 | 0.010459 | T: reinforcing steel FROM market for reinforcing steel [GLO] TO wind turbine construction, 2MW, onshore (wind turbine, 2MW, onshore) [GLO] | 42de1cab-a735-530b-b4da-bc7eb1dbcc05 | 27000 | {'CPC': ['4124: Bars and rods, hot-rolled, of iron or steel']} | Literature value. Used in the foundation. Elsam (2004) indicate a reinforcing steel use of 27t for the foundation; it is not 100% clear whether this amount is included in the overall steel use in Tab. 5.3 p.25 of the source of 223140kg. Here, it is assumed that the reinforcing steel has been considered, so that this amount is separated to the exchange "reinforcing steel". | 9ba48284-0f03-4fec-800d-de77833b12f6 | GLO | market for reinforcing steel | (6185, 22836) | ('ecoinvent-3.10-cutoff', 'e3100ff2744bdff2251e928a73ab38b2') | 10.2036 |  |  | reinforcing steel |  | ('ecoinvent-3.10-cutoff', '45b5e27e4db4ee570ca6e9e97ad6dc9c') | {'reliability': 3, 'completeness': 4, 'temporal correlation': 5, 'geographical correlation': 2, 'further technological correlation': 2} | 0 | {'carbon allocation': {'amount': 0.004, 'unit': 'kg'}, 'carbon content': {'amount': 0.004, 'unit': 'dimensionless'}, 'carbon content, fossil': {'amount': 0.004, 'unit': 'dimensionless', 'comment': 'Mix of differently produced steels and hot rolling'}, 'carbon content, non-fossil': {'amount': 0.0, 'unit': 'dimensionless'}, 'dry mass': {'amount': 1.0, 'unit': 'kg'}, 'heating value, net': {'amount': 0.0, 'unit': 'MJ', 'comment': 'Non combustible products are assumed to have an LHV equal to zero (0).'}, 'water content': {'amount': 0.0, 'unit': 'dimensionless', 'comment': 'water mass/dry mass'}, 'water in wet mass': {'amount': 0.0, 'unit': 'kg'}, 'wet mass': {'amount': 1.0, 'unit': 'kg'}} | 0.2136 | 0.031623 |  | GLO | wind turbine construction, 2MW, onshore | technosphere | 2 | kilogram
114 | T: steel, chromium steel 18/8 FROM market for steel, chromium steel 18/8 [GLO] TO wind turbine construction, 2MW, onshore (wind turbine, 2MW, onshore) [GLO] | 0.041319 | 0.01568 | 0.018759 | 0.011648 | T: steel, chromium steel 18/8 FROM market for steel, chromium steel 18/8 [GLO] TO wind turbine construction, 2MW, onshore (wind turbine, 2MW, onshore) [GLO] | 40e32cec-0e36-5282-a540-9dc9fb4a7015 | 13328 | {'CPC': ['41122: Alloy steel in ingots or other primary forms and semi-finished products of alloy steel']} | Literature value | c33b5236-001e-49b5-aa3d-810c0214f9ce | GLO | market for steel, chromium steel 18/8 | (6012, 22836) | ('ecoinvent-3.10-cutoff', '3a2caa153f4b39980c02f7a307874b83') | 9.4976 |  |  | steel, chromium steel 18/8 |  | ('ecoinvent-3.10-cutoff', '45b5e27e4db4ee570ca6e9e97ad6dc9c') | {'reliability': 3, 'completeness': 4, 'temporal correlation': 5, 'geographical correlation': 2, 'further technological correlation': 2} | 0 | {'carbon allocation': {'amount': 0.0008, 'unit': 'kg'}, 'carbon content': {'amount': 0.0008, 'unit': 'dimensionless'}, 'carbon content, fossil': {'amount': 0.0008, 'unit': 'dimensionless', 'comment': 'Stainless steel model is the grade 304 steel (18/8 stainless, 18% chromium 8% nickel; max. 0.08% C)'}, 'carbon content, non-fossil': {'amount': 0.0, 'unit': 'dimensionless'}, 'dry mass': {'amount': 1.0, 'unit': 'kg'}, 'heating value, net': {'amount': 0.0, 'unit': 'MJ', 'comment': 'Non combustible products are assumed to have an LHV equal to zero (0).'}, 'water content': {'amount': 0.0, 'unit': 'dimensionless', 'comment': 'water mass/dry mass'}, 'water in wet mass': {'amount': 0.0, 'unit': 'kg'}, 'wet mass': {'amount': 1.0, 'unit': 'kg'}} | 0.2136 | 0.031623 |  | GLO | wind turbine construction, 2MW, onshore | technosphere | 2 | kilogram
115 | T: pig iron FROM market for pig iron [RoW] TO steel production, converter, low-alloyed (steel, low-alloyed) [RoW] | 0.038319 | 0.015808 | 0.012841 | 0.009155 | T: pig iron FROM market for pig iron [RoW] TO steel production, converter, low-alloyed (steel, low-alloyed) [RoW] | 86a38f54-73be-533e-acc0-491a8bd19389 | 0.86794 | {'CPC': ['41111: Pig iron and spiegeleisen in pigs, blocks or other primary forms']} | geometric mean of Remus et al. (2013) data range. Adjusted with RMS to balance Fe-Content.Note that the ratio of pig iron to iron scrap inputs was based on average data from European steelmakers. The values were then adjusted to ensure Fe balance. This ratio is, however, highly variable among regions, globally, and the value used may not be representative of a) the average global situation or b) the situation in other regions. We advise caution when appliying these data elsewhere. | a636ed9e-f90a-48cb-a180-c75b1fc92cf1 | RoW | market for pig iron | (12409, 7627) | ('ecoinvent-3.10-cutoff', '1ec6e458fb5c85c3b0521b34b924d65c') | -0.14163 |  |  | pig iron |  | ('ecoinvent-3.10-cutoff', '6da8d63a29e38a11d9dd6341aa71e1ed') | {'reliability': 2, 'completeness': 3, 'temporal correlation': 2, 'geographical correlation': 5, 'further technological correlation': 1} | 0 | {'carbon allocation': {'amount': 0.045, 'unit': 'kg'}, 'carbon content': {'amount': 0.045, 'unit': 'dimensionless'}, 'carbon content, fossil': {'amount': 0.045, 'unit': 'dimensionless', 'comment': 'Pig iron is the iron produced in the blast furnace. It is an alloy of 94% Fe and more than 2% C (world average 4.5%). (ecoinvent v2.2 report 10_partII)'}, 'carbon content, non-fossil': {'amount': 0.0, 'unit': 'dimensionless'}, 'dry mass': {'amount': 1.0, 'unit': 'kg'}, 'heating value, net': {'amount': 0.0, 'unit': 'MJ', 'comment': 'Non combustible products are assumed to have an LHV equal to zero (0).'}, 'iron content': {'amount': 0.92, 'unit': 'dimensionless', 'comment': 'iron content on a dry matter basis'}, 'water content': {'amount': 0.0, 'unit': 'dimensionless', 'comment': 'water mass/dry mass'}, 'water in wet mass': {'amount': 0.0, 'unit': 'kg'}, 'wet mass': {'amount': 1.0, 'unit': 'kg'}} | 0.05831 | 0 |  | RoW | steel production, converter, low-alloyed | technosphere | 2 | kilogram
116 | T: sheet rolling, steel FROM market for sheet rolling, steel [GLO] TO battery production, Li-ion, NMC111, rechargeable, prismatic (battery, Li-ion, NMC111, rechargeable, prismatic) [RoW] | 0.038306 | 0.015964 | 0.0044769 | 0.010975 | T: sheet rolling, steel FROM market for sheet rolling, steel [GLO] TO battery production, Li-ion, NMC111, rechargeable, prismatic (battery, Li-ion, NMC111, rechargeable, prismatic) [RoW] | 062b08c7-a26e-5b74-a0d5-ed33a2c44636 | 0.00618 | {'CPC': ['88601: Basic iron and steel manufacturing services']} | Proxy for the production of module compression plates and straps | e2f62697-57d4-42fe-95bf-c85fd32a9cf0 | GLO | market for sheet rolling, steel | (590, 10302) | ('ecoinvent-3.10-cutoff', '5f5097b09a82d8910a9c13f99304c251') | -5.0864 |  |  | sheet rolling, steel |  | ('ecoinvent-3.10-cutoff', '53afca195d2769dfededf9b0f88ba5c7') | {'reliability': 2, 'completeness': 3, 'temporal correlation': 2, 'geographical correlation': 5, 'further technological correlation': 1} | 0 | {'carbon allocation': {'amount': 0.0, 'unit': 'kg'}, 'carbon content': {'amount': 0.0, 'unit': 'dimensionless'}} | 0.063246 | 0.024495 |  | RoW | battery production, Li-ion, NMC111, rechargeable, prismatic | technosphere | 2 | kilogram
117 | T: reinforcing steel FROM market for reinforcing steel [GLO] TO battery production, Li-ion, NMC111, rechargeable, prismatic (battery, Li-ion, NMC111, rechargeable, prismatic) [RoW] | 0.036622 | 0.017504 | 0.0039467 | 0.01529 | T: reinforcing steel FROM market for reinforcing steel [GLO] TO battery production, Li-ion, NMC111, rechargeable, prismatic (battery, Li-ion, NMC111, rechargeable, prismatic) [RoW] | 42de1cab-a735-530b-b4da-bc7eb1dbcc05 | 0.00618 | {'CPC': ['4124: Bars and rods, hot-rolled, of iron or steel']} | Literature. Module compression plates and straps | 9ba48284-0f03-4fec-800d-de77833b12f6 | GLO | market for reinforcing steel | (6185, 10302) | ('ecoinvent-3.10-cutoff', 'e3100ff2744bdff2251e928a73ab38b2') | -5.0864 |  |  | reinforcing steel |  | ('ecoinvent-3.10-cutoff', '53afca195d2769dfededf9b0f88ba5c7') | {'reliability': 2, 'completeness': 3, 'temporal correlation': 2, 'geographical correlation': 5, 'further technological correlation': 1} | 0 | {'carbon allocation': {'amount': 0.004, 'unit': 'kg'}, 'carbon content': {'amount': 0.004, 'unit': 'dimensionless'}, 'carbon content, fossil': {'amount': 0.004, 'unit': 'dimensionless', 'comment': 'Mix of differently produced steels and hot rolling'}, 'carbon content, non-fossil': {'amount': 0.0, 'unit': 'dimensionless'}, 'dry mass': {'amount': 1.0, 'unit': 'kg'}, 'heating value, net': {'amount': 0.0, 'unit': 'MJ', 'comment': 'Non combustible products are assumed to have an LHV equal to zero (0).'}, 'water content': {'amount': 0.0, 'unit': 'dimensionless', 'comment': 'water mass/dry mass'}, 'water in wet mass': {'amount': 0.0, 'unit': 'kg'}, 'wet mass': {'amount': 1.0, 'unit': 'kg'}} | 0.063246 | 0.024495 |  | RoW | battery production, Li-ion, NMC111, rechargeable, prismatic | technosphere | 2 | kilogram
118 | T: steel, chromium steel 18/8, hot rolled FROM market for steel, chromium steel 18/8, hot rolled [GLO] TO wind power plant construction, 800kW, moving parts (wind power plant, 800kW, moving parts) [GLO] | 0.033552 | 0.014008 | 0.0046567 | 0.012576 | T: steel, chromium steel 18/8, hot rolled FROM market for steel, chromium steel 18/8, hot rolled [GLO] TO wind power plant construction, 800kW, moving parts (wind power plant, 800kW, moving parts) [GLO] | 1873afb0-8b20-580a-947e-63428cd2e791 | 14500 | {'CPC': ['41122: Alloy steel in ingots or other primary forms and semi-finished products of alloy steel']} | EcoSpold01Location=RER Estimation. Used for the rotor, the nacelle (mechanical system), the nacelle cover, the yaw control and for hydraulics. | c5246dbb-0abd-4bee-8dda-d52a1b202322 | GLO | market for steel, chromium steel 18/8, hot rolled | (2268, 1815) | ('ecoinvent-3.10-cutoff', '75af37d43bba95faeb80752e810959ba') | 9.5819 |  |  | steel, chromium steel 18/8, hot rolled |  | ('ecoinvent-3.10-cutoff', '8f007759bcfc2401fe298cbaf14d4b9b') | {'reliability': 1, 'completeness': 1, 'temporal correlation': 5, 'geographical correlation': 5, 'further technological correlation': 1} | 0 | {'carbon allocation': {'amount': 0.0008, 'unit': 'kg'}, 'carbon content': {'amount': 0.0008, 'unit': 'dimensionless'}, 'carbon content, fossil': {'amount': 0.0008, 'unit': 'dimensionless', 'comment': 'Stainless steel model is the grade 304 steel (18/8 stainless, 18% chromium 8% nickel; max. 0.08% C)'}, 'carbon content, non-fossil': {'amount': 0.0, 'unit': 'dimensionless'}, 'dry mass': {'amount': 1.0, 'unit': 'kg'}, 'heating value, net': {'amount': 0.0, 'unit': 'MJ', 'comment': 'Non combustible products are assumed to have an LHV equal to zero (0).'}, 'water content': {'amount': 0.0, 'unit': 'dimensionless', 'comment': 'water mass/dry mass'}, 'water in wet mass': {'amount': 0.0, 'unit': 'kg'}, 'wet mass': {'amount': 1.0, 'unit': 'kg'}} | 0.22804 | 0.1 |  | GLO | wind power plant construction, 800kW, moving parts | technosphere | 2 | kilogram
119 | T: hot rolling, steel FROM hot rolling, steel [Europe without Austria] TO reinforcing steel production (reinforcing steel) [Europe without Austria] | 0.033444 | 0.015613 | 0.014801 | 0.012763 | T: hot rolling, steel FROM hot rolling, steel [Europe without Austria] TO reinforcing steel production (reinforcing steel) [Europe without Austria] | 7e8c41fe-7778-57cc-8dcd-0e493cbb0cae | 1 | {'CPC': ['88601: Basic iron and steel manufacturing services']} | relates directly to output EcoSpold01Location=RER | b1e480cc-6707-4f7f-898d-a7dc46437d3b | Europe without Austria | hot rolling, steel | (11630, 23131) | ('ecoinvent-3.10-cutoff', 'd0226d49e500e2c684b3004b6546aaf5') | 0 |  |  | hot rolling, steel |  | ('ecoinvent-3.10-cutoff', 'edfea50f6d859ce8f076b7498580bff6') | {'reliability': 1, 'completeness': 1, 'temporal correlation': 5, 'geographical correlation': 1, 'further technological correlation': 1} | 0 | {'carbon allocation': {'amount': 0.0, 'unit': 'kg'}, 'carbon content': {'amount': 0.0, 'unit': 'dimensionless'}} | 0.2 | 0 |  | Europe without Austria | reinforcing steel production | technosphere | 2 | kilogram
120 | T: steel, low-alloyed, hot rolled FROM market for steel, low-alloyed, hot rolled [GLO] TO wind power plant construction, 800kW, fixed parts (wind power plant, 800kW, fixed parts) [GLO] | 0.031343 | 0.017347 | 0.0052065 | 0.011715 | T: steel, low-alloyed, hot rolled FROM market for steel, low-alloyed, hot rolled [GLO] TO wind power plant construction, 800kW, fixed parts (wind power plant, 800kW, fixed parts) [GLO] | b72ee1aa-fc2e-51f8-9727-3ff33bdcea30 | 69400 | {'CPC': ['4121: Flat-rolled products of steel, not further worked than hot-rolled']} | Estimation. The tower of the plant consists of 60'300 kg of steel. Additionally 15% are estimated for components and a service platform (9045 kg). 30 kg of steel are used for welding. EcoSpold01Location=RER | 8cb650d5-8a48-4719-81b1-2080b3b4387f | GLO | market for steel, low-alloyed, hot rolled | (16869, 17968) | ('ecoinvent-3.10-cutoff', '7608bf81bc1707874bf6bf58c68a8c20') | 11.1476 |  |  | steel, low-alloyed, hot rolled |  | ('ecoinvent-3.10-cutoff', '2e1ffc02ef3f48d1cbed87b4d9c222c9') | {'reliability': 1, 'completeness': 1, 'temporal correlation': 5, 'geographical correlation': 5, 'further technological correlation': 1} | 0 | {'carbon allocation': {'amount': 0.005, 'unit': 'kg'}, 'carbon content': {'amount': 0.005, 'unit': 'dimensionless'}, 'carbon content, fossil': {'amount': 0.005, 'unit': 'dimensionless', 'comment': 'Low alloyed steel composition given in Tab. 3.2 ecoinvent v2.2 report 10_partII. Steel assumed to have a C content of 0.5%'}, 'carbon content, non-fossil': {'amount': 0.0, 'unit': 'dimensionless', 'comment': 'Low alloyed steel composition given in Tab. 3.2 ecoinvent v2.2 report 10_partII.'}, 'dry mass': {'amount': 1.0, 'unit': 'kg'}, 'heating value, net': {'amount': 0.0, 'unit': 'MJ', 'comment': 'Non combustible products are assumed to have an LHV equal to zero (0).'}, 'water content': {'amount': 0.0, 'unit': 'dimensionless', 'comment': 'water mass/dry mass'}, 'water in wet mass': {'amount': 0.0, 'unit': 'kg'}, 'wet mass': {'amount': 1.0, 'unit': 'kg'}} | 0.20494 | 0 |  | GLO | wind power plant construction, 800kW, fixed parts | technosphere | 2 | kilogram