## Sheet1
| GSA name | delta | delta_conf | S1 | S1_conf | names | activity | amount | classifications | comment | flow | from location | from name | index | input | loc | maximum | minimum | name | negative | output | pedigree | production volume | properties | scale | scale without pedigree | shape | to location | to name | type | uncertainty type | unit | formula
0 | B: Water // electricity production, from 0.9MW PV (electricity, low voltage) [DE] | 0.46289 | 0.022464 | 0.74342 | 0.028949 | B: Water // electricity production, from 0.9MW PV (electricity, low voltage) [DE] |  | 0.00028734 |  |  |  |  | Water | (1796, 23524) | ('biosphere3', '075e433b-4be4-448e-9510-9a5029c1ce94') | -8.1548 |  |  |  | FALSE | ('PV', 'f97e991b98b249419a6a5d7d79a0e6c6') | {'reliability': 4, 'completeness': 4, 'temporal correlation': 5, 'geographical correlation': 2, 'further technological correlation': 4, 'sample size': 1} |  |  | 0.47011 |  |  | DE | electricity production, from 0.9MW PV | biosphere | 2
1 | T: electricity, high voltage FROM electricity production, hydro, reservoir, alpine region [RoW] TO electricity production, cobalt industry (electricity, high voltage, cobalt industry) [GLO] | 0.14662 | 0.022955 | 0.13136 | 0.037584 | T: electricity, high voltage FROM electricity production, hydro, reservoir, alpine region [RoW] TO electricity production, cobalt industry (electricity, high voltage, cobalt industry) [GLO] | f1848785-a5b4-5e45-a603-11eb0e2ba4ae | 0.89161 | {'CPC': ['17100: Electrical energy']} | Value obtained from the industry. The amount reflects the split of electricity generating technologies seen in the geographic regions covered by the sample, relative to the amount of cobalt metal produced in the regions included in the sample. | 66c93e71-f32b-4591-901c-55395db5c132 | RoW | electricity production, hydro, reservoir, alpine region | (22238, 9532) | ('ecoinvent-3.10-cutoff', '27d650b90f82e618b20801b80f64a3dc') | -0.11472 |  |  | electricity, high voltage |  | ('ecoinvent-3.10-cutoff', 'c217ced03f10333e501f0aa53258200a') | {'reliability': 2, 'completeness': 2, 'temporal correlation': 5, 'geographical correlation': 2, 'further technological correlation': 2} | 0 | {'carbon allocation': {'amount': 0.0, 'unit': 'kg'}, 'carbon content': {'amount': 0.0, 'unit': 'dimensionless'}} | 0.20476 | 0.024495 |  | GLO | electricity production, cobalt industry | technosphere | 2 | kilowatt hour
2 | B: Water // electricity production, hydro, reservoir, alpine region (electricity, high voltage) [RoW] | 0.12523 | 0.021406 | 0.1056 | 0.034253 | B: Water // electricity production, hydro, reservoir, alpine region (electricity, high voltage) [RoW] |  | 0.029222 | {'CPC': []} | Calculated value based on literature values and expert opinion. See comments in the parametres' comment field. | 075e433b-4be4-448e-9510-9a5029c1ce94 |  | Water | (1796, 22238) | ('biosphere3', '075e433b-4be4-448e-9510-9a5029c1ce94') | -3.5328 |  |  | Water |  | ('ecoinvent-3.10-cutoff', '27d650b90f82e618b20801b80f64a3dc') | {'reliability': 2, 'completeness': 2, 'temporal correlation': 4, 'geographical correlation': 1, 'further technological correlation': 1} | 0 | {'carbon allocation': {'amount': 0.0, 'unit': 'kg'}, 'carbon content': {'amount': 0.0, 'unit': 'dimensionless'}, 'carbon content, fossil': {'amount': 0.0, 'unit': 'dimensionless', 'comment': None}, 'carbon content, non-fossil': {'amount': 0.0, 'unit': 'dimensionless', 'comment': None}, 'dry mass': {'amount': 0.0, 'unit': 'kg', 'comment': None}, 'fraction, origin: fresh water': {'amount': 1.0, 'unit': 'dimensionless', 'comment': 'This property represent the fraction of the amount of the exchange which origin is fresh water.'}, 'fraction, origin: salt water': {'amount': 0.0, 'unit': 'dimensionless', 'comment': 'This property represent the fraction of the amount of the exchange which origin is salt water.'}, 'fraction, origin: unspecified': {'amount': 0.0, 'unit': 'dimensionless', 'comment': 'This property represent the fraction of the amount of the exchange which origin is unspecified.'}, 'water in wet mass': {'amount': 1000.0, 'unit': 'kg', 'comment': None}, 'wet mass': {'amount': 1000.0, 'unit': 'kg', 'comment': None}} | 0.22068 | 0.2 |  | RoW | electricity production, hydro, reservoir, alpine region | biosphere | 2 | cubic meter | H2O
3 | T: silicon, multi-Si, casted FROM market for silicon, multi-Si, casted [RoW] TO multi-Si wafer production (multi-Si wafer) [RoW] | 0.11186 | 0.019429 | 0.013339 | 0.015286 | T: silicon, multi-Si, casted FROM market for silicon, multi-Si, casted [RoW] TO multi-Si wafer production (multi-Si wafer) [RoW] | 6998f47a-cf44-55d2-b53f-219ad9417042 | 1.1301 | {'CPC': ['34250: Salts of oxometallic or peroxometallic acids; colloidal precious metals and compounds thereof; inorganic and o[…]']} | EcoSpold01Location=RER Polycrystalline silicon of semiconductor or solar grade quality. This value is the total silicon needed minus internally recycled silicon from ingot cut-offs and broken wafers. | 1f61a047-2cac-4f60-91c0-e60fb6b865a6 | RoW | market for silicon, multi-Si, casted | (9714, 21338) | ('ecoinvent-3.10-cutoff', '25ed4dc08d2150f81968e22cf76935bb') | 0.12228 |  |  | silicon, multi-Si, casted |  | ('ecoinvent-3.10-cutoff', '09173f6e62d79b084f54026b098d2fae') | {'reliability': 1, 'completeness': 2, 'temporal correlation': 5, 'geographical correlation': 5, 'further technological correlation': 1} | 0 | {'carbon allocation': {'amount': 0.0, 'unit': 'kg'}, 'carbon content': {'amount': 0.0, 'unit': 'dimensionless'}, 'carbon content, fossil': {'amount': 0.0, 'unit': 'dimensionless', 'comment': 'Si'}, 'carbon content, non-fossil': {'amount': 0.0, 'unit': 'dimensionless', 'comment': 'Si'}, 'dry mass': {'amount': 1.0, 'unit': 'kg'}, 'water content': {'amount': 0.0, 'unit': 'dimensionless', 'comment': 'water mass/dry mass'}, 'water in wet mass': {'amount': 0.0, 'unit': 'kg'}, 'wet mass': {'amount': 1.0, 'unit': 'kg'}} | 0.20518 | 0 |  | RoW | multi-Si wafer production | technosphere | 2 | kilogram
4 | T: aluminium, wrought alloy FROM market for aluminium, wrought alloy [GLO] TO battery production, Li-ion, NMC111, rechargeable, prismatic (battery, Li-ion, NMC111, rechargeable, prismatic) [CN] | 0.1092 | 0.020808 | 0.014143 | 0.018078 | T: aluminium, wrought alloy FROM market for aluminium, wrought alloy [GLO] TO battery production, Li-ion, NMC111, rechargeable, prismatic (battery, Li-ion, NMC111, rechargeable, prismatic) [CN] | b180f717-b151-51e6-b27d-958075016be3 | 0.13653 | {'CPC': ['88602: Basic precious and other non-ferrous metal manufacturing services']} | Literature. Aluminium used to produce the metalic component of the battery jacket (99.11%) and the battery heating plate (0.89%) | fef44ccb-917e-4c8d-bb35-a1898827b659 | GLO | market for aluminium, wrought alloy | (16307, 4310) | ('ecoinvent-3.10-cutoff', '56a38ae7dd7648bab5997fab280bbf46') | -1.9912 |  |  | aluminium, wrought alloy |  | ('ecoinvent-3.10-cutoff', 'c074bfa413504eed1a089ed502857e06') | {'reliability': 2, 'completeness': 3, 'temporal correlation': 2, 'geographical correlation': 1, 'further technological correlation': 1} | 0 | {'carbon allocation': {'amount': 0.0, 'unit': 'kg'}, 'carbon content': {'amount': 0.0, 'unit': 'dimensionless'}, 'carbon content, fossil': {'amount': 0.0, 'unit': 'dimensionless', 'comment': 'Aluminium'}, 'carbon content, non-fossil': {'amount': 0.0, 'unit': 'dimensionless', 'comment': 'Aluminium'}, 'dry mass': {'amount': 1.0, 'unit': 'kg'}, 'water content': {'amount': 0.0, 'unit': 'dimensionless', 'comment': 'water mass/dry mass'}, 'water in wet mass': {'amount': 0.0, 'unit': 'kg'}, 'wet mass': {'amount': 1.0, 'unit': 'kg'}} | 0.044721 | 0.024495 |  | CN | battery production, Li-ion, NMC111, rechargeable, prismatic | technosphere | 2 | kilogram
5 | T: photovoltaic panel, multi-Si wafer FROM market for photovoltaic panel, multi-Si wafer [GLO] TO photovoltaic slanted-roof installation, 3kWp, multi-Si, panel, mounted, on roof (photovoltaic slanted-roof installation, 3kWp, multi-Si, panel, mounted, on roof) [RoW] | 0.098865 | 0.018721 | 0.022839 | 0.019552 | T: photovoltaic panel, multi-Si wafer FROM market for photovoltaic panel, multi-Si wafer [GLO] TO photovoltaic slanted-roof installation, 3kWp, multi-Si, panel, mounted, on roof (photovoltaic slanted-roof installation, 3kWp, multi-Si, panel, mounted, on roof) [RoW] | 918194d7-6b30-578b-a684-73e9bbc7c5be | 23.4737 | {'CPC': ['47150: Diodes, transistors and similar semi-conductor devices; photosensitive semi-conductor devices; light emitting […]']} | Calculated value. For the PV panels a 2% replacement of damaged modules during the lifetime plus a further production loss during handling of 1% is assumed here. EcoSpold01Location=RER | 09df7ca2-d6df-443a-b414-45dd2f22bb8d | GLO | market for photovoltaic panel, multi-Si wafer | (13374, 12437) | ('ecoinvent-3.10-cutoff', '09dfc5bddcb0caee401e77fe6f569d2b') | 3.1559 |  |  | photovoltaic panel, multi-Si wafer |  | ('ecoinvent-3.10-cutoff', '3b6fc16a580a00ac0f42c2d569ab527c') | {'reliability': 3, 'completeness': 4, 'temporal correlation': 5, 'geographical correlation': 5, 'further technological correlation': 1} | 0 | {'carbon allocation': {'amount': 0.0, 'unit': 'kg'}, 'carbon content': {'amount': 0.0, 'unit': 'dimensionless'}} | 0.2569 | 0.14142 |  | RoW | photovoltaic slanted-roof installation, 3kWp, multi-Si, panel, mounted, on roof | technosphere | 2 | square meter
6 | T: electricity, high voltage FROM market for electricity, high voltage [DE] TO silicon production, electronics grade (silicon, electronics grade) [DE] | 0.098711 | 0.015092 | 0.013836 | 0.010013 | T: electricity, high voltage FROM market for electricity, high voltage [DE] TO silicon production, electronics grade (silicon, electronics grade) [DE] | 02f0edec-9d38-563d-bbfb-17d34b844ae1 | 122.5773 | {'CPC': ['17100: Electrical energy']} | Literature 1997, basic uncertainty = 1.5 | 66c93e71-f32b-4591-901c-55395db5c132 | DE | market for electricity, high voltage | (270, 15632) | ('ecoinvent-3.10-cutoff', 'de2534d0c25fbaaa6fe0a30ec029abe3') | 4.8087 |  |  | electricity, high voltage |  | ('ecoinvent-3.10-cutoff', 'aa7fdb49d93c9fe1df6cc48328216387') | {'reliability': 3, 'completeness': 1, 'temporal correlation': 5, 'geographical correlation': 1, 'further technological correlation': 1} | 0 | {'carbon allocation': {'amount': 0.0, 'unit': 'kg'}, 'carbon content': {'amount': 0.0, 'unit': 'dimensionless'}} | 0.30332 | 0.22361 |  | DE | silicon production, electronics grade | technosphere | 2 | kilowatt hour
7 | T: reinforcing steel FROM market for reinforcing steel [GLO] TO storage production, 10'000 l (storage, 10'000 l) [RER] | 0.096171 | 0.016977 | 0.014952 | 0.014724 | T: reinforcing steel FROM market for reinforcing steel [GLO] TO storage production, 10'000 l (storage, 10'000 l) [RER] | 42de1cab-a735-530b-b4da-bc7eb1dbcc05 | 1770 | {'CPC': ['4124: Bars and rods, hot-rolled, of iron or steel']} | Basic uncertainty:2 EcoSpold01Location=RER | 9ba48284-0f03-4fec-800d-de77833b12f6 | GLO | market for reinforcing steel | (6185, 3361) | ('ecoinvent-3.10-cutoff', 'e3100ff2744bdff2251e928a73ab38b2') | 7.4787 |  |  | reinforcing steel |  | ('ecoinvent-3.10-cutoff', '772379d03794ec512dea8df5dc5a2422') | {'reliability': 4, 'completeness': 5, 'temporal correlation': 5, 'geographical correlation': 1, 'further technological correlation': 1} | 0 | {'carbon allocation': {'amount': 0.004, 'unit': 'kg'}, 'carbon content': {'amount': 0.004, 'unit': 'dimensionless'}, 'carbon content, fossil': {'amount': 0.004, 'unit': 'dimensionless', 'comment': 'Mix of differently produced steels and hot rolling'}, 'carbon content, non-fossil': {'amount': 0.0, 'unit': 'dimensionless'}, 'dry mass': {'amount': 1.0, 'unit': 'kg'}, 'heating value, net': {'amount': 0.0, 'unit': 'MJ', 'comment': 'Non combustible products are assumed to have an LHV equal to zero (0).'}, 'water content': {'amount': 0.0, 'unit': 'dimensionless', 'comment': 'water mass/dry mass'}, 'water in wet mass': {'amount': 0.0, 'unit': 'kg'}, 'wet mass': {'amount': 1.0, 'unit': 'kg'}} | 0.43128 | 0.36056 |  | RER | storage production, 10'000 l | technosphere | 2 | kilogram
8 | T: aluminium, wrought alloy FROM market for aluminium, wrought alloy [GLO] TO battery cell production, Li-ion, NMC111 (battery cell, Li-ion, NMC111) [RoW] | 0.092789 | 0.016968 | 0.021354 | 0.012657 | T: aluminium, wrought alloy FROM market for aluminium, wrought alloy [GLO] TO battery cell production, Li-ion, NMC111 (battery cell, Li-ion, NMC111) [RoW] | b180f717-b151-51e6-b27d-958075016be3 | 0.0283 | {'CPC': ['88602: Basic precious and other non-ferrous metal manufacturing services']} | Literature. Material for cell container (0.0182 kg) and positive terminal (0.0101 kg) | fef44ccb-917e-4c8d-bb35-a1898827b659 | GLO | market for aluminium, wrought alloy | (16307, 10774) | ('ecoinvent-3.10-cutoff', '56a38ae7dd7648bab5997fab280bbf46') | -3.5649 |  |  | aluminium, wrought alloy |  | ('ecoinvent-3.10-cutoff', 'f6a6cf2697efbf0b2796bd21c6f507a3') | {'reliability': 3, 'completeness': 4, 'temporal correlation': 2, 'geographical correlation': 5, 'further technological correlation': 1} | 0 | {'carbon allocation': {'amount': 0.0, 'unit': 'kg'}, 'carbon content': {'amount': 0.0, 'unit': 'dimensionless'}, 'carbon content, fossil': {'amount': 0.0, 'unit': 'dimensionless', 'comment': 'Aluminium'}, 'carbon content, non-fossil': {'amount': 0.0, 'unit': 'dimensionless', 'comment': 'Aluminium'}, 'dry mass': {'amount': 1.0, 'unit': 'kg'}, 'water content': {'amount': 0.0, 'unit': 'dimensionless', 'comment': 'water mass/dry mass'}, 'water in wet mass': {'amount': 0.0, 'unit': 'kg'}, 'wet mass': {'amount': 1.0, 'unit': 'kg'}} | 0.082462 | 0.024495 |  | RoW | battery cell production, Li-ion, NMC111 | technosphere | 2 | kilogram
9 | T: glass fibre reinforced plastic, polyamide, injection moulded FROM market for glass fibre reinforced plastic, polyamide, injection moulded [GLO] TO wind power plant construction, 800kW, moving parts (wind power plant, 800kW, moving parts) [GLO] | 0.090252 | 0.016687 | 0.028182 | 0.012936 | T: glass fibre reinforced plastic, polyamide, injection moulded FROM market for glass fibre reinforced plastic, polyamide, injection moulded [GLO] TO wind power plant construction, 800kW, moving parts (wind power plant, 800kW, moving parts) [GLO] | ba14254b-6e7e-5786-aed1-73d5b4eece87 | 9660 | {'CPC': ['36990: Articles of plastics n.e.c.']} | EcoSpold01Location=RER Estimation. Used in the rotor blades and for the cover of the nacelle. | 0798a5d1-6713-4c82-8ec9-c40ac2548279 | GLO | market for glass fibre reinforced plastic, polyamide, injection moulded | (17145, 1815) | ('ecoinvent-3.10-cutoff', '53319fde2d32b486c73ab62601aa3929') | 9.1757 |  |  | glass fibre reinforced plastic, polyamide, injection moulded |  | ('ecoinvent-3.10-cutoff', '8f007759bcfc2401fe298cbaf14d4b9b') | {'reliability': 1, 'completeness': 1, 'temporal correlation': 5, 'geographical correlation': 5, 'further technological correlation': 1} | 0 | {'carbon allocation': {'amount': 0.446017699115044, 'unit': 'kg'}, 'carbon content': {'amount': 0.446017699115044, 'unit': 'dimensionless'}, 'carbon content, fossil': {'amount': 0.446017699115044, 'unit': 'dimensionless', 'comment': 'Polyamide resin assimilate to Nylon 66 (ecoinvent v2.2 report 7_XIII). Nylon 66 is derived from hexamethylene diamine and adipic acid and has the following structure: -(HN-(CH2)6-NH-CO-(CH2)4-CO)n- (ecoinvent v2.2 report 11_II), C12H22N2O2. MW=226 g/mol. Here Nylon 66 is – mainly for improved stiffness and stability – modified with glass fibres. The glass fibre content in the product is assumed of 30%. (ecoinvent v2.2 report 11_II)'}, 'carbon content, non-fossil': {'amount': 0.0, 'unit': 'dimensionless'}, 'dry mass': {'amount': 1.0, 'unit': 'kg'}, 'water content': {'amount': 0.0, 'unit': 'dimensionless', 'comment': 'water mass/dry mass'}, 'water in wet mass': {'amount': 0.0, 'unit': 'kg'}, 'wet mass': {'amount': 1.0, 'unit': 'kg'}} | 0.20494 | 0 |  | GLO | wind power plant construction, 800kW, moving parts | technosphere | 2 | kilogram
10 | T: electricity, high voltage FROM market for electricity, high voltage [CH] TO silicon production, electronics grade (silicon, electronics grade) [RoW] | 0.08894 | 0.016067 | 0.0048219 | 0.011483 | T: electricity, high voltage FROM market for electricity, high voltage [CH] TO silicon production, electronics grade (silicon, electronics grade) [RoW] | c518da90-0362-54fe-913d-57118042bb09 | 0.30228 | {'CPC': ['17100: Electrical energy']} | Literature 1997, basic uncertainty = 1.5 | 66c93e71-f32b-4591-901c-55395db5c132 | CH | market for electricity, high voltage | (18153, 4420) | ('ecoinvent-3.10-cutoff', 'e5024429537ffd091a62c3d9d55a20c1') | -1.1964 |  |  | electricity, high voltage |  | ('ecoinvent-3.10-cutoff', '801aa2f4eb4553763fdfbd7e0f751779') | {'reliability': 3, 'completeness': 1, 'temporal correlation': 5, 'geographical correlation': 5, 'further technological correlation': 1} | 0 | {'carbon allocation': {'amount': 0.0, 'unit': 'kg'}, 'carbon content': {'amount': 0.0, 'unit': 'dimensionless'}} | 0.30659 | 0.22361 |  | RoW | silicon production, electronics grade | technosphere | 2 | kilowatt hour
11 | T: electrolyzer, 0.5MWe, PEM, Stack FROM electrolyzer production, 0.5MWe, PEM, Stack [RER] TO H2 production, from PEMEL, SIM05 (hydrogen, gaseous, 30 bar) [DE] | 0.08742 | 0.01613 | 0.012779 | 0.013051 | T: electrolyzer, 0.5MWe, PEM, Stack FROM electrolyzer production, 0.5MWe, PEM, Stack [RER] TO H2 production, from PEMEL, SIM05 (hydrogen, gaseous, 30 bar) [DE] |  | 0.015368 |  | Stack, 5.5 years lifetime. Min-max: 15-25 years system lifetime, from the IndWEDe report. |  | RER | electrolyzer production, 0.5MWe, PEM, Stack | (23556, 23652) | ('PEMEL', '834302a596a941d484e1b6af21473722') | 0.015368 | 0.02049 | 0.012294 |  | FALSE | ('PEMEL', '72db12ea7d45445cac33b7270228471b_copy69') | nan | [5 empty] | DE | H2 production, from PEMEL, SIM05 | technosphere | 5
12 | B: Water // electricity production, lignite (electricity, high voltage) [DE] | 0.087069 | 0.014953 | 0.0077844 | 0.0098465 | B: Water // electricity production, lignite (electricity, high voltage) [DE] |  | 0.0015888 | {'CPC': []} | Calculated value based on literature values and expert opinion. See comments in the parametres" comment field. | 075e433b-4be4-448e-9510-9a5029c1ce94 |  | Water | (1796, 12940) | ('biosphere3', '075e433b-4be4-448e-9510-9a5029c1ce94') | -6.4448 |  |  | Water |  | ('ecoinvent-3.10-cutoff', 'a1696dd3c29b89c432ce36ae1ba15d97') | {'reliability': 4, 'completeness': 4, 'temporal correlation': 5, 'geographical correlation': 2, 'further technological correlation': 4} | 0 | {'carbon allocation': {'amount': 0.0, 'unit': 'kg'}, 'carbon content': {'amount': 0.0, 'unit': 'dimensionless'}, 'carbon content, fossil': {'amount': 0.0, 'unit': 'dimensionless', 'comment': 'fossil carbon content on a dry matter basis'}, 'carbon content, non-fossil': {'amount': 0.0, 'unit': 'dimensionless', 'comment': 'biogene carbon content on a dry matter basis'}, 'dry mass': {'amount': 0.0, 'unit': 'kg'}, 'fraction, origin: fresh water': {'amount': 0.0344187260648, 'unit': 'dimensionless', 'comment': 'This property represent the fraction of the amount of the exchange which origin is fresh water.'}, 'fraction, origin: salt water': {'amount': 0.0, 'unit': 'dimensionless', 'comment': 'This property represent the fraction of the amount of the exchange which origin is salt water.'}, 'fraction, origin: unspecified': {'amount': 0.965581273935, 'unit': 'dimensionless', 'comment': 'This property represent the fraction of the amount of the exchange which origin is unspecified. It can be either salt or fresh water.'}, 'water in wet mass': {'amount': 1000.0, 'unit': 'kg', 'comment': 'water content on a wet matter basis'}, 'wet mass': {'amount': 1000.0, 'unit': 'kg'}} | 0.36059 | 0.2 |  | DE | electricity production, lignite | biosphere | 2 | cubic meter | H2O
13 | T: steel, low-alloyed FROM market for steel, low-alloyed [GLO] TO cobalt production (cobalt hydroxide) [GLO] | 0.086695 | 0.01703 | 0.010409 | 0.0079959 | T: steel, low-alloyed FROM market for steel, low-alloyed [GLO] TO cobalt production (cobalt hydroxide) [GLO] | 42eeb16c-7cb5-5cf4-9cba-1f537548f1af | 0.10361 | {'CPC': ['41122: Alloy steel in ingots or other primary forms and semi-finished products of alloy steel']} | Value obtained from the industry. The amount is split between the different reference products based on their cobalt content. | 817c3650-4fed-4ef2-b9b6-404a198834e6 | GLO | market for steel, low-alloyed | (6191, 21976) | ('ecoinvent-3.10-cutoff', 'e63f80ed363e1310942b5a66f3f24056') | -2.2671 |  |  | steel, low-alloyed |  | ('ecoinvent-3.10-cutoff', '27643b96debb5dfb36a612a477426d1d') | {'reliability': 1, 'completeness': 2, 'temporal correlation': 2, 'geographical correlation': 1, 'further technological correlation': 1} | 0 | {'carbon allocation': {'amount': 0.005, 'unit': 'kg'}, 'carbon content': {'amount': 0.005, 'unit': 'dimensionless'}, 'carbon content, fossil': {'amount': 0.005, 'unit': 'dimensionless'}, 'carbon content, non-fossil': {'amount': 0.0, 'unit': 'dimensionless'}, 'dry mass': {'amount': 1.0, 'unit': 'kg'}, 'heating value, net': {'amount': 0.0, 'unit': 'MJ', 'comment': 'Non combustible products are assumed to have an LHV equal to zero (0).'}, 'water content': {'amount': 0.0, 'unit': 'dimensionless'}, 'water in wet mass': {'amount': 0.0, 'unit': 'kg'}, 'wet mass': {'amount': 1.0, 'unit': 'kg'}} | 0.03 | 0.024495 |  | GLO | cobalt production | technosphere | 2 | kilogram
14 | T: glass fibre reinforced plastic, polyamide, injection moulded FROM market for glass fibre reinforced plastic, polyamide, injection moulded [GLO] TO photovoltaic panel production, multi-Si wafer (photovoltaic panel, multi-Si wafer) [RER] | 0.084068 | 0.016026 | 0.01025 | 0.010837 | T: glass fibre reinforced plastic, polyamide, injection moulded FROM market for glass fibre reinforced plastic, polyamide, injection moulded [GLO] TO photovoltaic panel production, multi-Si wafer (photovoltaic panel, multi-Si wafer) [RER] | ba14254b-6e7e-5786-aed1-73d5b4eece87 | 0.18781 | {'CPC': ['36990: Articles of plastics n.e.c.']} | EcoSpold01Location=RER De Wild 2007, polyphenylenoxid for junction box | 0798a5d1-6713-4c82-8ec9-c40ac2548279 | GLO | market for glass fibre reinforced plastic, polyamide, injection moulded | (17145, 4457) | ('ecoinvent-3.10-cutoff', '53319fde2d32b486c73ab62601aa3929') | -1.6723 |  |  | glass fibre reinforced plastic, polyamide, injection moulded |  | ('ecoinvent-3.10-cutoff', '272b58dd234e801abccc66165517471a') | {'reliability': 1, 'completeness': 4, 'temporal correlation': 5, 'geographical correlation': 3, 'further technological correlation': 1} | 0 | {'carbon allocation': {'amount': 0.446017699115044, 'unit': 'kg'}, 'carbon content': {'amount': 0.446017699115044, 'unit': 'dimensionless'}, 'carbon content, fossil': {'amount': 0.446017699115044, 'unit': 'dimensionless', 'comment': 'Polyamide resin assimilate to Nylon 66 (ecoinvent v2.2 report 7_XIII). Nylon 66 is derived from hexamethylene diamine and adipic acid and has the following structure: -(HN-(CH2)6-NH-CO-(CH2)4-CO)n- (ecoinvent v2.2 report 11_II), C12H22N2O2. MW=226 g/mol. Here Nylon 66 is – mainly for improved stiffness and stability – modified with glass fibres. The glass fibre content in the product is assumed of 30%. (ecoinvent v2.2 report 11_II)'}, 'carbon content, non-fossil': {'amount': 0.0, 'unit': 'dimensionless'}, 'dry mass': {'amount': 1.0, 'unit': 'kg'}, 'water content': {'amount': 0.0, 'unit': 'dimensionless', 'comment': 'water mass/dry mass'}, 'water in wet mass': {'amount': 0.0, 'unit': 'kg'}, 'wet mass': {'amount': 1.0, 'unit': 'kg'}} | 0.20518 | 0 |  | RER | photovoltaic panel production, multi-Si wafer | technosphere | 2 | kilogram
15 | T: hydrogen, from H2C FROM hydrogen, from H2C, SIM05 [DE] TO heat, from 38kWel+53.7kWth ICE-CHP, SIM05 (heat) [DE] | 0.084028 | 0.01708 | 0.01238 | 0.010907 | T: hydrogen, from H2C FROM hydrogen, from H2C, SIM05 [DE] TO heat, from 38kWel+53.7kWth ICE-CHP, SIM05 (heat) [DE] |  | 1145.0255 |  |  |  | DE | hydrogen, from H2C, SIM05 | (23538, 23614) | ('H2C', '8bd9f2758f214dd3ba53d420f0fb220d_copy10') | 1145.0255 | 1148.6587 | 1136.6193 |  | FALSE | ('ICE-CHP', 'fe01e3608e974dc996cda1d41cef1f43_copy19') | nan | [5 empty] | DE | heat, from 38kWel+53.7kWth ICE-CHP, SIM05 | technosphere | 5
16 | T: copper, anode FROM market for copper, anode [GLO] TO battery production, Li-ion, NMC111, rechargeable, prismatic (battery, Li-ion, NMC111, rechargeable, prismatic) [CN] | 0.082836 | 0.015168 | 0.003246 | 0.0083073 | T: copper, anode FROM market for copper, anode [GLO] TO battery production, Li-ion, NMC111, rechargeable, prismatic (battery, Li-ion, NMC111, rechargeable, prismatic) [CN] | a808b71a-baaa-5238-8933-d4d95d969a41 | 0.00055 | {'CPC': ['41412: Unrefined copper; copper anodes for electrolytic refining']} | Literature. Material for the negative terminals | 06440ac0-a1f5-4ba5-a0f7-727570bfbfff | GLO | market for copper, anode | (15417, 4310) | ('ecoinvent-3.10-cutoff', '71a77a7e93480392c2e4c85e4df608f9') | -7.5056 |  |  | copper, anode |  | ('ecoinvent-3.10-cutoff', 'c074bfa413504eed1a089ed502857e06') | {'reliability': 2, 'completeness': 3, 'temporal correlation': 2, 'geographical correlation': 1, 'further technological correlation': 1} | 0 | {'carbon allocation': {'amount': 0.0, 'unit': 'kg'}, 'carbon content': {'amount': 0.0, 'unit': 'dimensionless'}, 'carbon content, fossil': {'amount': 0.0, 'unit': 'dimensionless', 'comment': 'fossil carbon content on a dry matter basis'}, 'carbon content, non-fossil': {'amount': 0.0, 'unit': 'dimensionless', 'comment': 'biogene carbon content on a dry matter basis'}, 'copper content': {'amount': 0.997, 'unit': 'dimensionless', 'comment': 'copper content on a dry matter basis'}, 'dry mass': {'amount': 1.0, 'unit': 'kg'}, 'water content': {'amount': 0.0, 'unit': 'dimensionless', 'comment': 'water content on a dry matter basis'}, 'water in wet mass': {'amount': 0.0, 'unit': 'kg', 'comment': 'water content on a wet matter basis'}, 'wet mass': {'amount': 1.0, 'unit': 'kg'}} | 0.044721 | 0.024495 |  | CN | battery production, Li-ion, NMC111, rechargeable, prismatic | technosphere | 2 | kilogram
17 | T: multi-Si wafer FROM market for multi-Si wafer [GLO] TO photovoltaic cell production, multi-Si wafer (photovoltaic cell, multi-Si wafer) [RoW] | 0.082462 | 0.015161 | 0.015803 | 0.0095619 | T: multi-Si wafer FROM market for multi-Si wafer [GLO] TO photovoltaic cell production, multi-Si wafer (photovoltaic cell, multi-Si wafer) [RoW] | 7e95e6e8-5e5c-511d-b259-0aca40ef5e2a | 1.06 | {'CPC': ['47173: Parts for the goods of subclasses 47140 to 47160']} | De Wild 2007, 6% losses EcoSpold01Location=RER | 29ceec7a-ef32-4917-acae-092fab0ffee2 | GLO | market for multi-Si wafer | (11632, 17817) | ('ecoinvent-3.10-cutoff', '1384f7c3cad6532a0ba50cf4c36e88a8') | 0.058269 |  |  | multi-Si wafer |  | ('ecoinvent-3.10-cutoff', '1b4b7f7735abf9d3e3548b0f6f378ef7') | {'reliability': 1, 'completeness': 2, 'temporal correlation': 5, 'geographical correlation': 5, 'further technological correlation': 1} | 0 | {'carbon allocation': {'amount': 0.0, 'unit': 'kg'}, 'carbon content': {'amount': 0.0, 'unit': 'dimensionless'}, 'carbon content, fossil': {'amount': 0.0, 'unit': 'dimensionless', 'comment': 'ecoinvent v2.2 report 6_XII-part 6'}, 'carbon content, non-fossil': {'amount': 0.0, 'unit': 'dimensionless', 'comment': 'ecoinvent v2.2 report 6_XII-part 6'}, 'dry mass': {'amount': 0.559, 'unit': 'kg'}, 'water content': {'amount': 0.0, 'unit': 'dimensionless', 'comment': 'water mass/dry mass'}, 'water in wet mass': {'amount': 0.0, 'unit': 'kg'}, 'wet mass': {'amount': 0.559, 'unit': 'kg', 'comment': 'The mc-silicon wafer weight is 559g/m2 (ecoinvent v2.2 report 6_XII-part 6)'}} | 0.20518 | 0 |  | RoW | photovoltaic cell production, multi-Si wafer | technosphere | 2 | square meter
18 | T: steel, unalloyed FROM market for steel, unalloyed [GLO] TO hot rolling, steel (hot rolling, steel) [RoW] | 0.08105 | 0.016989 | 0.015842 | 0.012139 | T: steel, unalloyed FROM market for steel, unalloyed [GLO] TO hot rolling, steel (hot rolling, steel) [RoW] | f3237d3d-1189-527c-a8b5-1b539c4ae4ef | 0.05 | {'CPC': ['41121: Non-alloy steel in ingots or other primary forms, and semi-finished products of non-alloy steel']} | EcoSpold01Location=RER | a2fd8c95-f2db-436a-9f24-f33b17f7975b | GLO | market for steel, unalloyed | (22388, 14098) | ('ecoinvent-3.10-cutoff', 'e14b111cf75357be1123984d55a47665') | -2.9957 |  |  | steel, unalloyed |  | ('ecoinvent-3.10-cutoff', '0dc130b73477bf60e507aad5246fe1a7') | {'reliability': 4, 'completeness': 5, 'temporal correlation': 5, 'geographical correlation': 5, 'further technological correlation': 1} | 0 | {'carbon allocation': {'amount': 0.0025, 'unit': 'kg'}, 'carbon content': {'amount': 0.0025, 'unit': 'dimensionless'}, 'carbon content, fossil': {'amount': 0.0025, 'unit': 'dimensionless', 'comment': 'Unalloyed steels or carbon steels are those in which the level of an individual element in no case reaches or exceeds the limiting concentration given in Tab. 3.1 ecoinvent v2.2 report 10_partII. Assumed to have a C content of 0.25%'}, 'carbon content, non-fossil': {'amount': 0.0, 'unit': 'dimensionless'}, 'dry mass': {'amount': 1.0, 'unit': 'kg'}, 'heating value, net': {'amount': 0.0, 'unit': 'MJ', 'comment': 'Non combustible products are assumed to have an LHV equal to zero (0).'}, 'water content': {'amount': 0.0, 'unit': 'dimensionless', 'comment': 'water mass/dry mass'}, 'water in wet mass': {'amount': 0.0, 'unit': 'kg'}, 'wet mass': {'amount': 1.0, 'unit': 'kg'}} | 0.26077 | 0.1 |  | RoW | hot rolling, steel | technosphere | 2 | kilogram
19 | T: photovoltaic slanted-roof installation, 3kWp, multi-Si, panel, mounted, on roof FROM market for photovoltaic slanted-roof installation, 3kWp, multi-Si, panel, mounted, on roof [GLO] TO electricity production, photovoltaic, 3kWp slanted-roof installation, multi-Si, panel, mounted (electricity, low voltage) [DE] | 0.080946 | 0.017002 | 0.015714 | 0.011057 | T: photovoltaic slanted-roof installation, 3kWp, multi-Si, panel, mounted, on roof FROM market for photovoltaic slanted-roof installation, 3kWp, multi-Si, panel, mounted, on roof [GLO] TO electricity production, photovoltaic, 3kWp slanted-roof installation, multi-Si, panel, mounted (electricity, low voltage) [DE] | 356a20b2-21da-5a2a-b208-5fc6d4c3bf00 | 1.4447e-05 | {'CPC': ['87360: Installation services of electrical machinery and apparatus n.e.c.']} | Calculated value. Lifetime*capacity*annual yield = y * kWp/unit * kWh/(kWp*y) = kWh/unit and then the reciproke. | df39a019-ca9d-43a7-a49e-083b3cb118a4 | GLO | market for photovoltaic slanted-roof installation, 3kWp, multi-Si, panel, mounted, on roof | (4943, 9001) | ('ecoinvent-3.10-cutoff', 'cce7cb31a71b125d79ba8840eac7e309') | -11.1451 |  |  | photovoltaic slanted-roof installation, 3kWp, multi-Si, panel, mounted, on roof |  | ('ecoinvent-3.10-cutoff', '53c3e8c190efa918f214602098dc566d') | {'reliability': 3, 'completeness': 2, 'temporal correlation': 4, 'geographical correlation': 5, 'further technological correlation': 1} | 0 | {'carbon allocation': {'amount': 0.0, 'unit': 'kg'}, 'carbon content': {'amount': 0.0, 'unit': 'dimensionless'}} | 0.14866 | 0.1 |  | DE | electricity production, photovoltaic, 3kWp slanted-roof installation, multi-Si, panel, mounted | technosphere | 2 | unit
20 | T: reinforcing steel FROM market for reinforcing steel [GLO] TO wind power plant construction, 800kW, fixed parts (wind power plant, 800kW, fixed parts) [GLO] | 0.080938 | 0.015658 | 0.0027153 | 0.014686 | T: reinforcing steel FROM market for reinforcing steel [GLO] TO wind power plant construction, 800kW, fixed parts (wind power plant, 800kW, fixed parts) [GLO] | 42de1cab-a735-530b-b4da-bc7eb1dbcc05 | 14000 | {'CPC': ['4124: Bars and rods, hot-rolled, of iron or steel']} | Calculated value. For each meter of tower height 280 kg of reinforcing steel are estimated (280 kg x 50 m = 14'000 kg). EcoSpold01Location=RER | 9ba48284-0f03-4fec-800d-de77833b12f6 | GLO | market for reinforcing steel | (6185, 17968) | ('ecoinvent-3.10-cutoff', 'e3100ff2744bdff2251e928a73ab38b2') | 9.5468 |  |  | reinforcing steel |  | ('ecoinvent-3.10-cutoff', '2e1ffc02ef3f48d1cbed87b4d9c222c9') | {'reliability': 1, 'completeness': 1, 'temporal correlation': 5, 'geographical correlation': 5, 'further technological correlation': 1} | 0 | {'carbon allocation': {'amount': 0.004, 'unit': 'kg'}, 'carbon content': {'amount': 0.004, 'unit': 'dimensionless'}, 'carbon content, fossil': {'amount': 0.004, 'unit': 'dimensionless', 'comment': 'Mix of differently produced steels and hot rolling'}, 'carbon content, non-fossil': {'amount': 0.0, 'unit': 'dimensionless'}, 'dry mass': {'amount': 1.0, 'unit': 'kg'}, 'heating value, net': {'amount': 0.0, 'unit': 'MJ', 'comment': 'Non combustible products are assumed to have an LHV equal to zero (0).'}, 'water content': {'amount': 0.0, 'unit': 'dimensionless', 'comment': 'water mass/dry mass'}, 'water in wet mass': {'amount': 0.0, 'unit': 'kg'}, 'wet mass': {'amount': 1.0, 'unit': 'kg'}} | 0.20494 | 0 |  | GLO | wind power plant construction, 800kW, fixed parts | technosphere | 2 | kilogram
21 | B: Water // silicon production, electronics grade (silicon, electronics grade) [RoW] | 0.07972 | 0.019155 | 0.0084448 | 0.010114 | B: Water // silicon production, electronics grade (silicon, electronics grade) [RoW] |  | 23.8387 | {'CPC': []} | Calculated as a fraction of the input of water. For more details, refer to the mathematical relation and the parameters. | 075e433b-4be4-448e-9510-9a5029c1ce94 |  | Water | (1796, 4420) | ('biosphere3', '075e433b-4be4-448e-9510-9a5029c1ce94') | 3.1713 |  |  | Water |  | ('ecoinvent-3.10-cutoff', '801aa2f4eb4553763fdfbd7e0f751779') | {'reliability': 2, 'completeness': 2, 'temporal correlation': 5, 'geographical correlation': 5, 'further technological correlation': 1} | 0 | {'carbon allocation': {'amount': 0.0, 'unit': 'kg'}, 'carbon content': {'amount': 0.0, 'unit': 'dimensionless'}, 'carbon content, fossil': {'amount': 0.0, 'unit': 'dimensionless', 'comment': 'fossil carbon content on a dry matter basis'}, 'carbon content, non-fossil': {'amount': 0.0, 'unit': 'dimensionless', 'comment': 'biogene carbon content on a dry matter basis'}, 'dry mass': {'amount': 0.0, 'unit': 'kg'}, 'fraction, origin: fresh water': {'amount': 0.000115017137137995, 'unit': 'dimensionless', 'comment': 'This property represent the fraction of the amount of the exchange which origin is fresh water.'}, 'fraction, origin: salt water': {'amount': 0.0, 'unit': 'dimensionless', 'comment': 'This property represent the fraction of the amount of the exchange which origin is salt water.'}, 'fraction, origin: unspecified': {'amount': 0.999884982862862, 'unit': 'dimensionless', 'comment': 'This property represent the fraction of the amount of the exchange which origin is unspecified. It can be either salt or fresh water.'}, 'water in wet mass': {'amount': 1000.0, 'unit': 'kg', 'comment': 'water content on a wet matter basis'}, 'wet mass': {'amount': 1000.0, 'unit': 'kg'}} | 0.28758 | 0.2 |  | RoW | silicon production, electronics grade | biosphere | 2 | cubic meter | H2O
22 | T: photovoltaic panel, single-Si wafer FROM market for photovoltaic panel, single-Si wafer [GLO] TO photovoltaic slanted-roof installation, 3kWp, single-Si, panel, mounted, on roof (photovoltaic slanted-roof installation, 3kWp, single-Si, panel, mounted, on roof) [RoW] | 0.078956 | 0.016308 | 0.013981 | 0.011934 | T: photovoltaic panel, single-Si wafer FROM market for photovoltaic panel, single-Si wafer [GLO] TO photovoltaic slanted-roof installation, 3kWp, single-Si, panel, mounted, on roof (photovoltaic slanted-roof installation, 3kWp, single-Si, panel, mounted, on roof) [RoW] | 6049a88e-2899-56f3-b53b-d39d73093316 | 22.0719 | {'CPC': ['47150: Diodes, transistors and similar semi-conductor devices; photosensitive semi-conductor devices; light emitting […]']} | EcoSpold01Location=RER Calculated value. For the PV panels a 2% replacement of damaged modules during the lifetime plus a further production loss during handling of 1% is assumed here. | 98556c18-39ab-4d83-b9b9-cf9ae41566a9 | GLO | market for photovoltaic panel, single-Si wafer | (8841, 16328) | ('ecoinvent-3.10-cutoff', '14962c882757f36413af250194d4faad') | 3.0943 |  |  | photovoltaic panel, single-Si wafer |  | ('ecoinvent-3.10-cutoff', 'bbc5dbf61c266b2c77e799178119fc48') | {'reliability': 3, 'completeness': 4, 'temporal correlation': 5, 'geographical correlation': 5, 'further technological correlation': 1} | 0 | {'carbon allocation': {'amount': 0.0, 'unit': 'kg'}, 'carbon content': {'amount': 0.0, 'unit': 'dimensionless'}} | 0.2569 | 0.14142 |  | RoW | photovoltaic slanted-roof installation, 3kWp, single-Si, panel, mounted, on roof | technosphere | 2 | square meter
23 | T: hot rolling, steel FROM market for hot rolling, steel [GLO] TO steel production, low-alloyed, hot rolled (steel, low-alloyed, hot rolled) [RoW] | 0.077974 | 0.018005 | 0.016455 | 0.011759 | T: hot rolling, steel FROM market for hot rolling, steel [GLO] TO steel production, low-alloyed, hot rolled (steel, low-alloyed, hot rolled) [RoW] | 32a11e81-587e-5718-85cd-61bfa0eb8a9a | 1 | {'CPC': ['88601: Basic iron and steel manufacturing services']} | EcoSpold01Location=RER relates directly to output | b1e480cc-6707-4f7f-898d-a7dc46437d3b | GLO | market for hot rolling, steel | (4676, 6218) | ('ecoinvent-3.10-cutoff', 'd9192175cccb9cacbbba43c795585de1') | 0 |  |  | hot rolling, steel |  | ('ecoinvent-3.10-cutoff', 'd29bb6459e2b05df558650a968af7e0c') | {'reliability': 1, 'completeness': 1, 'temporal correlation': 5, 'geographical correlation': 5, 'further technological correlation': 1} | 0 | {'carbon allocation': {'amount': 0.0, 'unit': 'kg'}, 'carbon content': {'amount': 0.0, 'unit': 'dimensionless'}} | 0.20494 | 0 |  | RoW | steel production, low-alloyed, hot rolled | technosphere | 2 | kilogram
24 | T: photovoltaic slanted-roof installation, 3kWp, single-Si, panel, mounted, on roof FROM market for photovoltaic slanted-roof installation, 3kWp, single-Si, panel, mounted, on roof [GLO] TO electricity production, photovoltaic, 3kWp slanted-roof installation, single-Si, panel, mounted (electricity, low voltage) [DE] | 0.077766 | 0.015175 | 0.0081305 | 0.0080181 | T: photovoltaic slanted-roof installation, 3kWp, single-Si, panel, mounted, on roof FROM market for photovoltaic slanted-roof installation, 3kWp, single-Si, panel, mounted, on roof [GLO] TO electricity production, photovoltaic, 3kWp slanted-roof installation, single-Si, panel, mounted (electricity, low voltage) [DE] | e6d8fa55-7d1a-5005-a341-3cf241fbdeae | 1.4447e-05 | {'CPC': ['87360: Installation services of electrical machinery and apparatus n.e.c.']} | Calculated value. Lifetime*capacity*annual yield = y * kWp/unit * kWh/(kWp*y) = kWh/unit and then the reciproke. | 845b9f66-4a29-45f9-85d0-8b7fc8df73e4 | GLO | market for photovoltaic slanted-roof installation, 3kWp, single-Si, panel, mounted, on roof | (21290, 5707) | ('ecoinvent-3.10-cutoff', '862051d3936b75ba9060fb348a8349ca') | -11.1451 |  |  | photovoltaic slanted-roof installation, 3kWp, single-Si, panel, mounted, on roof |  | ('ecoinvent-3.10-cutoff', '6f35256aec56cdf4fb438a6a607cccc2') | {'reliability': 3, 'completeness': 2, 'temporal correlation': 4, 'geographical correlation': 5, 'further technological correlation': 1} | 0 | {'carbon allocation': {'amount': 0.0, 'unit': 'kg'}, 'carbon content': {'amount': 0.0, 'unit': 'dimensionless'}} | 0.14866 | 0.1 |  | DE | electricity production, photovoltaic, 3kWp slanted-roof installation, single-Si, panel, mounted | technosphere | 2 | unit
25 | T: battery 500kWh, Li-ion, NMC811 FROM market for battery, Li-ion, NMC811, rechargeable, prismatic [GLO] TO electricity, from 500kWh BAT, SIM05 (electricity, low voltage) [DE] | 0.077199 | 0.01627 | 0.0019564 | 0.0092742 | T: battery 500kWh, Li-ion, NMC811 FROM market for battery, Li-ion, NMC811, rechargeable, prismatic [GLO] TO electricity, from 500kWh BAT, SIM05 (electricity, low voltage) [DE] |  | 0.16826 |  |  |  | GLO | market for battery, Li-ion, NMC811, rechargeable, prismatic | (23530, 23677) | ('BAT', '7b818296ac6649c1b2db6427613a7ce9') | 0.16826 | 0.175 | 0.16203 |  | FALSE | ('BAT', '902b2df469af4b36ace7b21c8b6fd275_copy10') | nan | [5 empty] | DE | electricity, from 500kWh BAT, SIM05 | technosphere | 5
26 | T: wind power plant, 800kW, moving parts FROM wind power plant construction, 800kW, moving parts [GLO] TO wind power plant construction, 0.5MW (wind power plant construction, 0.5MW) [GLO] | 0.076887 | 0.018286 | 0.022844 | 0.011742 | T: wind power plant, 800kW, moving parts FROM wind power plant construction, 800kW, moving parts [GLO] TO wind power plant construction, 0.5MW (wind power plant construction, 0.5MW) [GLO] |  | 0.677 |  |  |  | GLO | wind power plant construction, 800kW, moving parts | (1815, 23527) | ('ecoinvent-3.10-cutoff', '8f007759bcfc2401fe298cbaf14d4b9b') | 0.677 | 0.71 | 0.625 |  | FALSE | ('WT', 'a232858754de4aa3b8774d953e41e9b3') | nan | [5 empty] | GLO | wind power plant construction, 0.5MW | technosphere | 5
27 | T: cobalt hydroxide FROM market for cobalt hydroxide [GLO] TO cobalt sulfate production (cobalt sulfate) [RoW] | 0.076749 | 0.019105 | 0.0099036 | 0.010691 | T: cobalt hydroxide FROM market for cobalt hydroxide [GLO] TO cobalt sulfate production (cobalt sulfate) [RoW] | 13f835c0-66fb-51d2-9977-3018a6d8c1fd | 0.60032 | {'CPC': ['41601: Tungsten, molybdenum, tantalum, magnesium, cobalt, cadmium, titanium, zirconium, beryllium, gallium, hafnium, […]']} | Calculated value from Dai et al. (2018). Original value: 2.86 ton crude Co(OH)2/ton Co eq. Co MW = 58.933 g/mol; CoSo4 MW = 154.996 g/mol. Cobalt hydroxide is used in reaction with sulfuric acid to produce cobalt sulfate. Crude Co(OH)2 is considered to have a cobalt content of 35%, pure Co(OH)2 one of 63.4% | cb7953a3-a275-58e9-be15-a1076894d08b | GLO | market for cobalt hydroxide | (1870, 13654) | ('ecoinvent-3.10-cutoff', 'f5227409a11e9ec30e82a4f4addb2d66') | -0.51029 |  |  | cobalt hydroxide |  | ('ecoinvent-3.10-cutoff', '6064f1c07a6ee5169084a6261a61bbaa') | {'reliability': 2, 'completeness': 4, 'temporal correlation': 2, 'geographical correlation': 5, 'further technological correlation': 1} | 0 | {'carbon allocation': {'amount': 0.0, 'unit': 'kg'}, 'carbon content': {'amount': 0.0, 'unit': 'dimensionless'}, 'carbon content, fossil': {'amount': 0.0, 'unit': 'dimensionless'}, 'carbon content, non-fossil': {'amount': 0.0, 'unit': 'dimensionless'}, 'dry mass': {'amount': 1.0, 'unit': 'kg'}, 'price': {'amount': 23.76, 'unit': 'EUR2005', 'comment': 'Average market price for cobalt hydroxide reported in Mining.com for October 2019. Long term market data were not available. Long term market data were not available.'}, 'water content': {'amount': 0.0, 'unit': 'dimensionless'}, 'water in wet mass': {'amount': 0.0, 'unit': 'kg'}, 'wet mass': {'amount': 1.0, 'unit': 'kg'}} | 0.073485 | 0.024495 |  | RoW | cobalt sulfate production | technosphere | 2 | kilogram
28 | T: copper, cathode FROM market for copper, cathode [GLO] TO photovoltaic panel production, multi-Si wafer (photovoltaic panel, multi-Si wafer) [RoW] | 0.076681 | 0.015165 | 0.010948 | 0.0083918 | T: copper, cathode FROM market for copper, cathode [GLO] TO photovoltaic panel production, multi-Si wafer (photovoltaic panel, multi-Si wafer) [RoW] | f8566db2-34aa-52fc-8b62-b94bbeb5cfff | 0.11269 | {'CPC': ['41413: Refined copper and copper alloys, unwrought; master alloys of copper']} | EcoSpold01Location=RER De Wild 2007, copper ribbons for cell interconnection | fbb039f7-f9cc-46d2-b631-313ddb125c1a | GLO | market for copper, cathode | (22856, 22182) | ('ecoinvent-3.10-cutoff', 'bc9651dcc7c9e1666633deebe9cc51ba') | -2.1831 |  |  | copper, cathode |  | ('ecoinvent-3.10-cutoff', 'ff11b3a2c1bcc58159bddc3814f0993c') | {'reliability': 1, 'completeness': 4, 'temporal correlation': 5, 'geographical correlation': 5, 'further technological correlation': 1} | 0 | {'carbon allocation': {'amount': 0.0, 'unit': 'kg'}, 'carbon content': {'amount': 0.0, 'unit': 'dimensionless'}, 'carbon content, fossil': {'amount': 0.0, 'unit': 'dimensionless', 'comment': 'Cu'}, 'carbon content, non-fossil': {'amount': 0.0, 'unit': 'dimensionless', 'comment': 'Cu'}, 'dry mass': {'amount': 1.0, 'unit': 'kg'}, 'water content': {'amount': 0.0, 'unit': 'dimensionless', 'comment': 'water mass/dry mass'}, 'water in wet mass': {'amount': 0.0, 'unit': 'kg'}, 'wet mass': {'amount': 1.0, 'unit': 'kg'}} | 0.20976 | 0 |  | RoW | photovoltaic panel production, multi-Si wafer | technosphere | 2 | kilogram
29 | T: copper, anode FROM market for copper, anode [GLO] TO battery cell production, Li-ion, NMC111 (battery cell, Li-ion, NMC111) [CN] | 0.076619 | 0.017556 | 0.0024433 | 0.0089093 | T: copper, anode FROM market for copper, anode [GLO] TO battery cell production, Li-ion, NMC111 (battery cell, Li-ion, NMC111) [CN] | a808b71a-baaa-5238-8933-d4d95d969a41 | 0.0335 | {'CPC': ['41412: Unrefined copper; copper anodes for electrolytic refining']} | Literature. Material for the negative terminal | 06440ac0-a1f5-4ba5-a0f7-727570bfbfff | GLO | market for copper, anode | (15417, 9997) | ('ecoinvent-3.10-cutoff', '71a77a7e93480392c2e4c85e4df608f9') | -3.3962 |  |  | copper, anode |  | ('ecoinvent-3.10-cutoff', 'c93377832dbb758387ccfee50b8e7e19') | {'reliability': 3, 'completeness': 4, 'temporal correlation': 2, 'geographical correlation': 1, 'further technological correlation': 1} | 0 | {'carbon allocation': {'amount': 0.0, 'unit': 'kg'}, 'carbon content': {'amount': 0.0, 'unit': 'dimensionless'}, 'carbon content, fossil': {'amount': 0.0, 'unit': 'dimensionless', 'comment': 'fossil carbon content on a dry matter basis'}, 'carbon content, non-fossil': {'amount': 0.0, 'unit': 'dimensionless', 'comment': 'biogene carbon content on a dry matter basis'}, 'copper content': {'amount': 0.997, 'unit': 'dimensionless', 'comment': 'copper content on a dry matter basis'}, 'dry mass': {'amount': 1.0, 'unit': 'kg'}, 'water content': {'amount': 0.0, 'unit': 'dimensionless', 'comment': 'water content on a dry matter basis'}, 'water in wet mass': {'amount': 0.0, 'unit': 'kg', 'comment': 'water content on a wet matter basis'}, 'wet mass': {'amount': 1.0, 'unit': 'kg'}} | 0.069282 | 0.024495 |  | CN | battery cell production, Li-ion, NMC111 | technosphere | 2 | kilogram
30 | T: wind power plant construction, 0.5MW FROM wind power plant construction, 0.5MW [GLO] TO electricity production, from 0.5MW WT (electricity, high voltage) [DE] | 0.075794 | 0.016716 | 0.0038939 | 0.011162 | T: wind power plant construction, 0.5MW FROM wind power plant construction, 0.5MW [GLO] TO electricity production, from 0.5MW WT (electricity, high voltage) [DE] |  | 1.2089e-07 |  |  |  | GLO | wind power plant construction, 0.5MW | (23527, 23528) | ('WT', 'a232858754de4aa3b8774d953e41e9b3') | -16.8885 |  |  |  | FALSE | ('WT', 'e21bb1b735ee45cca7b9b004c0de3555') | {'reliability': 1, 'completeness': 1, 'temporal correlation': 4, 'geographical correlation': 1, 'further technological correlation': 1, 'sample size': 1} |  |  | 0.086977 |  |  | DE | electricity production, from 0.5MW WT | technosphere | 2
31 | B: Water // electricity production, hydro, reservoir, alpine region (electricity, high voltage) [NO] | 0.075771 | 0.01569 | 0.0067296 | 0.0091602 | B: Water // electricity production, hydro, reservoir, alpine region (electricity, high voltage) [NO] |  | 0.029222 | {'CPC': []} | Calculated value based on literature values and expert opinion. See comments in the parametres" comment field. | 075e433b-4be4-448e-9510-9a5029c1ce94 |  | Water | (1796, 4150) | ('biosphere3', '075e433b-4be4-448e-9510-9a5029c1ce94') | -3.5328 |  |  | Water |  | ('ecoinvent-3.10-cutoff', 'd06a5d00d9dce3cbb675232dbea0da45') | {'reliability': 2, 'completeness': 2, 'temporal correlation': 4, 'geographical correlation': 1, 'further technological correlation': 1} | 0 | {'carbon allocation': {'amount': 0.0, 'unit': 'kg'}, 'carbon content': {'amount': 0.0, 'unit': 'dimensionless'}, 'carbon content, fossil': {'amount': 0.0, 'unit': 'dimensionless'}, 'carbon content, non-fossil': {'amount': 0.0, 'unit': 'dimensionless'}, 'dry mass': {'amount': 0.0, 'unit': 'kg'}, 'fraction, origin: fresh water': {'amount': 1.0, 'unit': 'dimensionless', 'comment': 'This property represent the fraction of the amount of the exchange which origin is fresh water.'}, 'fraction, origin: salt water': {'amount': 0.0, 'unit': 'dimensionless', 'comment': 'This property represent the fraction of the amount of the exchange which origin is salt water.'}, 'fraction, origin: unspecified': {'amount': 0.0, 'unit': 'dimensionless', 'comment': 'This property represent the fraction of the amount of the exchange which origin is unspecified.'}, 'water in wet mass': {'amount': 1000.0, 'unit': 'kg'}, 'wet mass': {'amount': 1000.0, 'unit': 'kg'}} | 0.22068 | 0.2 |  | NO | electricity production, hydro, reservoir, alpine region | biosphere | 2 | cubic meter | H2O
32 | T: copper, cathode FROM market for copper, cathode [GLO] TO photovoltaic panel production, multi-Si wafer (photovoltaic panel, multi-Si wafer) [RER] | 0.075346 | 0.017529 | 0.010966 | 0.010289 | T: copper, cathode FROM market for copper, cathode [GLO] TO photovoltaic panel production, multi-Si wafer (photovoltaic panel, multi-Si wafer) [RER] | f8566db2-34aa-52fc-8b62-b94bbeb5cfff | 0.11269 | {'CPC': ['41413: Refined copper and copper alloys, unwrought; master alloys of copper']} | De Wild 2007, copper ribbons for cell interconnection EcoSpold01Location=RER | fbb039f7-f9cc-46d2-b631-313ddb125c1a | GLO | market for copper, cathode | (22856, 4457) | ('ecoinvent-3.10-cutoff', 'bc9651dcc7c9e1666633deebe9cc51ba') | -2.1831 |  |  | copper, cathode |  | ('ecoinvent-3.10-cutoff', '272b58dd234e801abccc66165517471a') | {'reliability': 1, 'completeness': 4, 'temporal correlation': 5, 'geographical correlation': 3, 'further technological correlation': 1} | 0 | {'carbon allocation': {'amount': 0.0, 'unit': 'kg'}, 'carbon content': {'amount': 0.0, 'unit': 'dimensionless'}, 'carbon content, fossil': {'amount': 0.0, 'unit': 'dimensionless', 'comment': 'Cu'}, 'carbon content, non-fossil': {'amount': 0.0, 'unit': 'dimensionless', 'comment': 'Cu'}, 'dry mass': {'amount': 1.0, 'unit': 'kg'}, 'water content': {'amount': 0.0, 'unit': 'dimensionless', 'comment': 'water mass/dry mass'}, 'water in wet mass': {'amount': 0.0, 'unit': 'kg'}, 'wet mass': {'amount': 1.0, 'unit': 'kg'}} | 0.20518 | 0 |  | RER | photovoltaic panel production, multi-Si wafer | technosphere | 2 | kilogram
33 | T: electricity, medium voltage FROM market for electricity, medium voltage [ZA] TO platinum group metal, mine and concentration operations (platinum group metal concentrate) [ZA] | 0.075147 | 0.018625 | 0.0052615 | 0.014119 | T: electricity, medium voltage FROM market for electricity, medium voltage [ZA] TO platinum group metal, mine and concentration operations (platinum group metal concentrate) [ZA] | 41b09e8e-115c-5595-93e0-0e536f3aae9e | 4.75 | {'CPC': ['17100: Electrical energy']} | Electricity requirements for the mining and concentration operation for PGMs. Calulated on the average annual production and scaled donw to 1 kg of PMG concentrate produce. Values from 2015 SD reports for Anglo Platinum , Northam, Lonmin and implats. Shares of electricity between MC and ER obtained from Anglo SD 2015. | 759b89bd-3aa6-42ad-b767-5bb9ef5d331d | ZA | market for electricity, medium voltage | (6078, 245) | ('ecoinvent-3.10-cutoff', 'b5ed4776f45f839aa7cf48a17c37c05c') | 1.5581 |  |  | electricity, medium voltage |  | ('ecoinvent-3.10-cutoff', 'bea8d636c4749a89e0d08215082f7e0a') | {'reliability': 2, 'completeness': 2, 'temporal correlation': 4, 'geographical correlation': 1, 'further technological correlation': 1} | 0 | {'carbon allocation': {'amount': 0.0, 'unit': 'kg'}, 'carbon content': {'amount': 0.0, 'unit': 'dimensionless'}} | 0.093274 | 0 |  | ZA | platinum group metal, mine and concentration operations | technosphere | 2 | kilowatt hour
34 | T: copper, anode FROM market for copper, anode [GLO] TO electrorefining of copper, anode (copper, cathode) [GLO] | 0.072985 | 0.017628 | 0.015452 | 0.011004 | T: copper, anode FROM market for copper, anode [GLO] TO electrorefining of copper, anode (copper, cathode) [GLO] | a808b71a-baaa-5238-8933-d4d95d969a41 | 0.99255 | {'CPC': ['41412: Unrefined copper; copper anodes for electrolytic refining']} | Amount calculated through mass balance of the copper production chain. Source: Turner, D. A. & Hischier, R. (2020). Life cycle inventories of pyrometallurgical copper production and anode slime processing. Empa, St. Gallen, Switzerland. | 06440ac0-a1f5-4ba5-a0f7-727570bfbfff | GLO | market for copper, anode | (15417, 18561) | ('ecoinvent-3.10-cutoff', '71a77a7e93480392c2e4c85e4df608f9') | 0.99255 |  |  | copper, anode |  | ('ecoinvent-3.10-cutoff', 'd33a2c108bd2fc7c9ce2237a6208915e') | {'reliability': 3, 'completeness': 3, 'temporal correlation': 3, 'geographical correlation': 5, 'further technological correlation': 1} | 0 | {'carbon allocation': {'amount': 0.0, 'unit': 'kg'}, 'carbon content': {'amount': 0.0, 'unit': 'dimensionless'}, 'carbon content, fossil': {'amount': 0.0, 'unit': 'dimensionless'}, 'carbon content, non-fossil': {'amount': 0.0, 'unit': 'dimensionless'}, 'copper content': {'amount': 0.99754, 'unit': 'dimensionless', 'comment': 'copper content on a dry matter basis'}, 'dry mass': {'amount': 1.0, 'unit': 'kg'}, 'water content': {'amount': 0.0, 'unit': 'dimensionless'}, 'water in wet mass': {'amount': 0.0, 'unit': 'kg'}, 'wet mass': {'amount': 1.0, 'unit': 'kg'}} | 0.021016 | 0.021016 |  | GLO | electrorefining of copper, anode | technosphere | 3 | kilogram
35 | T: photovoltaic plant, 570kWp, multi-Si, on open ground FROM market for photovoltaic plant, 570kWp, multi-Si, on open ground [GLO] TO electricity production, photovoltaic, 570kWp open ground installation, multi-Si (electricity, low voltage) [DE] | 0.07252 | 0.016627 | 0.00073011 | 0.0096765 | T: photovoltaic plant, 570kWp, multi-Si, on open ground FROM market for photovoltaic plant, 570kWp, multi-Si, on open ground [GLO] TO electricity production, photovoltaic, 570kWp open ground installation, multi-Si (electricity, low voltage) [DE] | 9656d928-a9e9-5210-84a3-2c68e5bbafcc | 7.6034e-08 | {'CPC': ['53262: Power plants']} | Calculated value. Lifetime*capacity*annual yield = y * kWp/unit * kWh/(kWp*y) = kWh/unit and then the reciproke. | d19b729a-0fea-4d72-aea9-0a5f0dadaaba | GLO | market for photovoltaic plant, 570kWp, multi-Si, on open ground | (13837, 17982) | ('ecoinvent-3.10-cutoff', '8cf46c2d7e7a697c9d358407450de7a2') | -16.3921 |  |  | photovoltaic plant, 570kWp, multi-Si, on open ground |  | ('ecoinvent-3.10-cutoff', 'a9aad06983d646321a547b80c9e8c871') | {'reliability': 3, 'completeness': 2, 'temporal correlation': 4, 'geographical correlation': 5, 'further technological correlation': 1} | 0 | {'carbon allocation': {'amount': 0.0, 'unit': 'kg'}, 'carbon content': {'amount': 0.0, 'unit': 'dimensionless'}} | 0.14866 | 0.1 |  | DE | electricity production, photovoltaic, 570kWp open ground installation, multi-Si | technosphere | 2 | unit
36 | T: aluminium, wrought alloy FROM market for aluminium, wrought alloy [GLO] TO wind power plant construction, 800kW, moving parts (wind power plant, 800kW, moving parts) [GLO] | 0.07234 | 0.015208 | 0.0097405 | 0.0080111 | T: aluminium, wrought alloy FROM market for aluminium, wrought alloy [GLO] TO wind power plant construction, 800kW, moving parts (wind power plant, 800kW, moving parts) [GLO] | b180f717-b151-51e6-b27d-958075016be3 | 207 | {'CPC': ['88602: Basic precious and other non-ferrous metal manufacturing services']} | Estimation. Aluminium is used for the generator. EcoSpold01Location=RER | fef44ccb-917e-4c8d-bb35-a1898827b659 | GLO | market for aluminium, wrought alloy | (16307, 1815) | ('ecoinvent-3.10-cutoff', '56a38ae7dd7648bab5997fab280bbf46') | 5.3327 |  |  | aluminium, wrought alloy |  | ('ecoinvent-3.10-cutoff', '8f007759bcfc2401fe298cbaf14d4b9b') | {'reliability': 1, 'completeness': 1, 'temporal correlation': 5, 'geographical correlation': 5, 'further technological correlation': 1} | 0 | {'carbon allocation': {'amount': 0.0, 'unit': 'kg'}, 'carbon content': {'amount': 0.0, 'unit': 'dimensionless'}, 'carbon content, fossil': {'amount': 0.0, 'unit': 'dimensionless', 'comment': 'Aluminium'}, 'carbon content, non-fossil': {'amount': 0.0, 'unit': 'dimensionless', 'comment': 'Aluminium'}, 'dry mass': {'amount': 1.0, 'unit': 'kg'}, 'water content': {'amount': 0.0, 'unit': 'dimensionless', 'comment': 'water mass/dry mass'}, 'water in wet mass': {'amount': 0.0, 'unit': 'kg'}, 'wet mass': {'amount': 1.0, 'unit': 'kg'}} | 0.20494 | 0 |  | GLO | wind power plant construction, 800kW, moving parts | technosphere | 2 | kilogram
37 | T: nickel sulfate FROM market for nickel sulfate [GLO] TO NMC111 hydroxide production, for Li-ion battery (NMC111 hydroxide) [CN] | 0.072116 | 0.01586 | 0.032198 | 0.016539 | T: nickel sulfate FROM market for nickel sulfate [GLO] TO NMC111 hydroxide production, for Li-ion battery (NMC111 hydroxide) [CN] | 9b0f80c5-2042-5223-a7a6-81c33c25576a | 0.54708 | {'CPC': ['34240: Phosphates of triammonium; salts and peroxysalts of inorganic acids and metals n.e.c.']} | Literature. The anhydrous form of nickel sulfate is used in the dataset. | d1c50e71-41bf-40ea-a259-0fc490c8e0c5 | GLO | market for nickel sulfate | (14265, 20984) | ('ecoinvent-3.10-cutoff', '40ee35058af21de63f73a6bb850d38d9') | -0.60316 |  |  | nickel sulfate |  | ('ecoinvent-3.10-cutoff', '32916e9c0b5aeb3fef19ccb0dfab28bb') | {'reliability': 2, 'completeness': 3, 'temporal correlation': 2, 'geographical correlation': 1, 'further technological correlation': 1} | 0 | {'carbon allocation': {'amount': 0.0, 'unit': 'kg'}, 'carbon content': {'amount': 0.0, 'unit': 'dimensionless'}, 'carbon content, fossil': {'amount': 0.0, 'unit': 'dimensionless'}, 'carbon content, non-fossil': {'amount': 0.0, 'unit': 'dimensionless'}, 'dry mass': {'amount': 1.0, 'unit': 'kg'}, 'water content': {'amount': 0.0, 'unit': 'dimensionless'}, 'water in wet mass': {'amount': 0.0, 'unit': 'kg'}, 'wet mass': {'amount': 1.0, 'unit': 'kg'}} | 0.044721 | 0.024495 |  | CN | NMC111 hydroxide production, for Li-ion battery | technosphere | 2 | kilogram
38 | T: glass fibre reinforced plastic, polyamide, injection moulded FROM market for glass fibre reinforced plastic, polyamide, injection moulded [GLO] TO photovoltaic panel production, multi-Si wafer (photovoltaic panel, multi-Si wafer) [RoW] | 0.072015 | 0.016652 | 0.020004 | 0.010391 | T: glass fibre reinforced plastic, polyamide, injection moulded FROM market for glass fibre reinforced plastic, polyamide, injection moulded [GLO] TO photovoltaic panel production, multi-Si wafer (photovoltaic panel, multi-Si wafer) [RoW] | ba14254b-6e7e-5786-aed1-73d5b4eece87 | 0.18781 | {'CPC': ['36990: Articles of plastics n.e.c.']} | De Wild 2007, polyphenylenoxid for junction box EcoSpold01Location=RER | 0798a5d1-6713-4c82-8ec9-c40ac2548279 | GLO | market for glass fibre reinforced plastic, polyamide, injection moulded | (17145, 22182) | ('ecoinvent-3.10-cutoff', '53319fde2d32b486c73ab62601aa3929') | -1.6723 |  |  | glass fibre reinforced plastic, polyamide, injection moulded |  | ('ecoinvent-3.10-cutoff', 'ff11b3a2c1bcc58159bddc3814f0993c') | {'reliability': 1, 'completeness': 4, 'temporal correlation': 5, 'geographical correlation': 5, 'further technological correlation': 1} | 0 | {'carbon allocation': {'amount': 0.446017699115044, 'unit': 'kg'}, 'carbon content': {'amount': 0.446017699115044, 'unit': 'dimensionless'}, 'carbon content, fossil': {'amount': 0.446017699115044, 'unit': 'dimensionless', 'comment': 'Polyamide resin assimilate to Nylon 66 (ecoinvent v2.2 report 7_XIII). Nylon 66 is derived from hexamethylene diamine and adipic acid and has the following structure: -(HN-(CH2)6-NH-CO-(CH2)4-CO)n- (ecoinvent v2.2 report 11_II), C12H22N2O2. MW=226 g/mol. Here Nylon 66 is – mainly for improved stiffness and stability – modified with glass fibres. The glass fibre content in the product is assumed of 30%. (ecoinvent v2.2 report 11_II)'}, 'carbon content, non-fossil': {'amount': 0.0, 'unit': 'dimensionless'}, 'dry mass': {'amount': 1.0, 'unit': 'kg'}, 'water content': {'amount': 0.0, 'unit': 'dimensionless', 'comment': 'water mass/dry mass'}, 'water in wet mass': {'amount': 0.0, 'unit': 'kg'}, 'wet mass': {'amount': 1.0, 'unit': 'kg'}} | 0.20976 | 0 |  | RoW | photovoltaic panel production, multi-Si wafer | technosphere | 2 | kilogram
39 | T: NMC111 hydroxide FROM market for NMC111 hydroxide [RoW] TO NMC111 oxide production, for Li-ion battery (NMC111 oxide) [RoW] | 0.071911 | 0.014424 | 0.012925 | 0.010829 | T: NMC111 hydroxide FROM market for NMC111 hydroxide [RoW] TO NMC111 oxide production, for Li-ion battery (NMC111 oxide) [RoW] | 3ec24d63-4a35-5d02-b609-51d5c11d5479 | 0.949 | {'CPC': ['34220: Zinc oxide; zinc peroxide; chromium oxides and hydroxides; manganese oxides; iron oxides and hydroxides; earth[…]']} | Literature. NMC111 precursor input based on the following reaction: NMC(OH)2 + Li2CO3 --> Li-NMC-O2 + CO2 + H2O. | 3ca954ab-d833-4ca4-85d5-e53afa21a1c8 | RoW | market for NMC111 hydroxide | (5789, 3463) | ('ecoinvent-3.10-cutoff', '50dd9e9adee8f572b539d8cee7863e31') | -0.052346 |  |  | NMC111 hydroxide |  | ('ecoinvent-3.10-cutoff', '6bee19120be9f60583b40e2667945de4') | {'reliability': 2, 'completeness': 3, 'temporal correlation': 2, 'geographical correlation': 5, 'further technological correlation': 1} | 0 | {'carbon allocation': {'amount': 0.0, 'unit': 'kg'}, 'carbon content': {'amount': 0.0, 'unit': 'dimensionless'}, 'carbon content, fossil': {'amount': 0.0, 'unit': 'dimensionless', 'comment': 'fossil carbon content on a dry matter basis'}, 'carbon content, non-fossil': {'amount': 0.0, 'unit': 'dimensionless', 'comment': 'biogene carbon content on a dry matter basis'}, 'dry mass': {'amount': 1.0, 'unit': 'kg'}, 'heating value, net': {'amount': 2.66, 'unit': 'MJ', 'comment': 'LHV is calculated based on the elemental composition of the substance. The chemical formula of the substance is found to be: Ni0.33Mn0.33Co0.33(OH)2, (PubChem 2020).\nReference: Kim, S., Chen, J., Cheng, T., Gindulyte, A., He, J., He, S., Li, Q., Shoemaker, B. A., Thiessen, P. A., Yu, B., Zaslavsky, L., Zhang, J., & Bolton, E. E. (2019). PubChem 2019 update: improved access to chemical data. Nucleic acids research, 47(D1), D1102–D1109. https://doi.org/10.1093/nar/gky1033'}, 'water content': {'amount': 0.0, 'unit': 'dimensionless', 'comment': 'water content on a dry matter basis'}, 'water in wet mass': {'amount': 0.0, 'unit': 'kg', 'comment': 'water content on a wet matter basis'}, 'wet mass': {'amount': 1.0, 'unit': 'kg'}} | 0.063246 | 0.024495 |  | RoW | NMC111 oxide production, for Li-ion battery | technosphere | 2 | kilogram
40 | T: cobalt hydroxide FROM market for cobalt hydroxide [GLO] TO cobalt sulfate production (cobalt sulfate) [CN] | 0.071834 | 0.01494 | 0.0028288 | 0.0087405 | T: cobalt hydroxide FROM market for cobalt hydroxide [GLO] TO cobalt sulfate production (cobalt sulfate) [CN] | 13f835c0-66fb-51d2-9977-3018a6d8c1fd | 0.60032 | {'CPC': ['41601: Tungsten, molybdenum, tantalum, magnesium, cobalt, cadmium, titanium, zirconium, beryllium, gallium, hafnium, […]']} | Calculated value from Dai et al. (2018). Original value: 2.86 ton crude Co(OH)2/ton Co eq. Co MW = 58.933 g/mol; CoSo4 MW = 154.996 g/mol. Cobalt hydroxide is used in reaction with sulfuric acid to produce cobalt sulfate. Crude Co(OH)2 is considered to have a cobalt content of 35%, pure Co(OH)2 one of 63.4% | cb7953a3-a275-58e9-be15-a1076894d08b | GLO | market for cobalt hydroxide | (1870, 177) | ('ecoinvent-3.10-cutoff', 'f5227409a11e9ec30e82a4f4addb2d66') | -0.51029 |  |  | cobalt hydroxide |  | ('ecoinvent-3.10-cutoff', '2543b613bbdb6250122fc9754df265f3') | {'reliability': 2, 'completeness': 4, 'temporal correlation': 2, 'geographical correlation': 1, 'further technological correlation': 1} | 0 | {'carbon allocation': {'amount': 0.0, 'unit': 'kg'}, 'carbon content': {'amount': 0.0, 'unit': 'dimensionless'}, 'carbon content, fossil': {'amount': 0.0, 'unit': 'dimensionless'}, 'carbon content, non-fossil': {'amount': 0.0, 'unit': 'dimensionless'}, 'dry mass': {'amount': 1.0, 'unit': 'kg'}, 'price': {'amount': 23.76, 'unit': 'EUR2005', 'comment': 'Average market price for cobalt hydroxide reported in Mining.com for October 2019. Long term market data were not available. Long term market data were not available.'}, 'water content': {'amount': 0.0, 'unit': 'dimensionless'}, 'water in wet mass': {'amount': 0.0, 'unit': 'kg'}, 'wet mass': {'amount': 1.0, 'unit': 'kg'}} | 0.05831 | 0.024495 |  | CN | cobalt sulfate production | technosphere | 2 | kilogram
41 | T: hot rolling, steel FROM market for hot rolling, steel [GLO] TO reinforcing steel production (reinforcing steel) [RoW] | 0.070858 | 0.016219 | 0.0024998 | 0.010312 | T: hot rolling, steel FROM market for hot rolling, steel [GLO] TO reinforcing steel production (reinforcing steel) [RoW] | 32a11e81-587e-5718-85cd-61bfa0eb8a9a | 1 | {'CPC': ['88601: Basic iron and steel manufacturing services']} | EcoSpold01Location=RER relates directly to output | b1e480cc-6707-4f7f-898d-a7dc46437d3b | GLO | market for hot rolling, steel | (4676, 8762) | ('ecoinvent-3.10-cutoff', 'd9192175cccb9cacbbba43c795585de1') | 0 |  |  | hot rolling, steel |  | ('ecoinvent-3.10-cutoff', '0ade4a1ca43bd2648bba6130b1a2a7d9') | {'reliability': 1, 'completeness': 1, 'temporal correlation': 5, 'geographical correlation': 5, 'further technological correlation': 1} | 0 | {'carbon allocation': {'amount': 0.0, 'unit': 'kg'}, 'carbon content': {'amount': 0.0, 'unit': 'dimensionless'}} | 0.20494 | 0 |  | RoW | reinforcing steel production | technosphere | 2 | kilogram
42 | T: steel, low-alloyed, hot rolled FROM market for steel, low-alloyed, hot rolled [GLO] TO electricity production, nuclear, pressure water reactor (electricity, high voltage) [DE] | 0.07053 | 0.015055 | 0.011294 | 0.011768 | T: steel, low-alloyed, hot rolled FROM market for steel, low-alloyed, hot rolled [GLO] TO electricity production, nuclear, pressure water reactor (electricity, high voltage) [DE] | b72ee1aa-fc2e-51f8-9727-3ff33bdcea30 | 1.7e-06 | {'CPC': ['4121: Flat-rolled products of steel, not further worked than hot-rolled']} | own assumption | 8cb650d5-8a48-4719-81b1-2080b3b4387f | GLO | market for steel, low-alloyed, hot rolled | (16869, 21061) | ('ecoinvent-3.10-cutoff', '7608bf81bc1707874bf6bf58c68a8c20') | -13.2849 |  |  | steel, low-alloyed, hot rolled |  | ('ecoinvent-3.10-cutoff', 'c6459eef878cdb63c2ac737944c3b04f') | {'reliability': 1, 'completeness': 1, 'temporal correlation': 4, 'geographical correlation': 1, 'further technological correlation': 1} | 0 | {'carbon allocation': {'amount': 0.005, 'unit': 'kg'}, 'carbon content': {'amount': 0.005, 'unit': 'dimensionless'}, 'carbon content, fossil': {'amount': 0.005, 'unit': 'dimensionless', 'comment': 'Low alloyed steel composition given in Tab. 3.2 ecoinvent v2.2 report 10_partII. Steel assumed to have a C content of 0.5%'}, 'carbon content, non-fossil': {'amount': 0.0, 'unit': 'dimensionless', 'comment': 'Low alloyed steel composition given in Tab. 3.2 ecoinvent v2.2 report 10_partII.'}, 'dry mass': {'amount': 1.0, 'unit': 'kg'}, 'heating value, net': {'amount': 0.0, 'unit': 'MJ', 'comment': 'Non combustible products are assumed to have an LHV equal to zero (0).'}, 'water content': {'amount': 0.0, 'unit': 'dimensionless', 'comment': 'water mass/dry mass'}, 'water in wet mass': {'amount': 0.0, 'unit': 'kg'}, 'wet mass': {'amount': 1.0, 'unit': 'kg'}} | 0.26077 | 0.24495 |  | DE | electricity production, nuclear, pressure water reactor | technosphere | 2 | kilogram
43 | T: copper, anode FROM market for copper, anode [GLO] TO battery cell production, Li-ion, NMC111 (battery cell, Li-ion, NMC111) [RoW] | 0.070382 | 0.015711 | 0.0059553 | 0.008838 | T: copper, anode FROM market for copper, anode [GLO] TO battery cell production, Li-ion, NMC111 (battery cell, Li-ion, NMC111) [RoW] | a808b71a-baaa-5238-8933-d4d95d969a41 | 0.0335 | {'CPC': ['41412: Unrefined copper; copper anodes for electrolytic refining']} | Literature. Material for the negative terminal | 06440ac0-a1f5-4ba5-a0f7-727570bfbfff | GLO | market for copper, anode | (15417, 10774) | ('ecoinvent-3.10-cutoff', '71a77a7e93480392c2e4c85e4df608f9') | -3.3962 |  |  | copper, anode |  | ('ecoinvent-3.10-cutoff', 'f6a6cf2697efbf0b2796bd21c6f507a3') | {'reliability': 3, 'completeness': 4, 'temporal correlation': 2, 'geographical correlation': 5, 'further technological correlation': 1} | 0 | {'carbon allocation': {'amount': 0.0, 'unit': 'kg'}, 'carbon content': {'amount': 0.0, 'unit': 'dimensionless'}, 'carbon content, fossil': {'amount': 0.0, 'unit': 'dimensionless', 'comment': 'fossil carbon content on a dry matter basis'}, 'carbon content, non-fossil': {'amount': 0.0, 'unit': 'dimensionless', 'comment': 'biogene carbon content on a dry matter basis'}, 'copper content': {'amount': 0.997, 'unit': 'dimensionless', 'comment': 'copper content on a dry matter basis'}, 'dry mass': {'amount': 1.0, 'unit': 'kg'}, 'water content': {'amount': 0.0, 'unit': 'dimensionless', 'comment': 'water content on a dry matter basis'}, 'water in wet mass': {'amount': 0.0, 'unit': 'kg', 'comment': 'water content on a wet matter basis'}, 'wet mass': {'amount': 1.0, 'unit': 'kg'}} | 0.082462 | 0.024495 |  | RoW | battery cell production, Li-ion, NMC111 | technosphere | 2 | kilogram
44 | T: glass fibre reinforced plastic, polyamide, injection moulded FROM market for glass fibre reinforced plastic, polyamide, injection moulded [GLO] TO battery production, Li-ion, NMC111, rechargeable, prismatic (battery, Li-ion, NMC111, rechargeable, prismatic) [RoW] | 0.069941 | 0.018343 | 0.0044898 | 0.01066 | T: glass fibre reinforced plastic, polyamide, injection moulded FROM market for glass fibre reinforced plastic, polyamide, injection moulded [GLO] TO battery production, Li-ion, NMC111, rechargeable, prismatic (battery, Li-ion, NMC111, rechargeable, prismatic) [RoW] | ba14254b-6e7e-5786-aed1-73d5b4eece87 | 0.00018 | {'CPC': ['36990: Articles of plastics n.e.c.']} | Literature. Plastic insulation layer of the battery pack terminals | 0798a5d1-6713-4c82-8ec9-c40ac2548279 | GLO | market for glass fibre reinforced plastic, polyamide, injection moulded | (17145, 10302) | ('ecoinvent-3.10-cutoff', '53319fde2d32b486c73ab62601aa3929') | -8.6226 |  |  | glass fibre reinforced plastic, polyamide, injection moulded |  | ('ecoinvent-3.10-cutoff', '53afca195d2769dfededf9b0f88ba5c7') | {'reliability': 2, 'completeness': 3, 'temporal correlation': 2, 'geographical correlation': 5, 'further technological correlation': 1} | 0 | {'carbon allocation': {'amount': 0.446017699115044, 'unit': 'kg'}, 'carbon content': {'amount': 0.446017699115044, 'unit': 'dimensionless'}, 'carbon content, fossil': {'amount': 0.446017699115044, 'unit': 'dimensionless'}, 'carbon content, non-fossil': {'amount': 0.0, 'unit': 'dimensionless'}, 'dry mass': {'amount': 1.0, 'unit': 'kg'}, 'water content': {'amount': 0.0, 'unit': 'dimensionless'}, 'water in wet mass': {'amount': 0.0, 'unit': 'kg'}, 'wet mass': {'amount': 1.0, 'unit': 'kg'}} | 0.063246 | 0.024495 |  | RoW | battery production, Li-ion, NMC111, rechargeable, prismatic | technosphere | 2 | kilogram
45 | T: electricity, high voltage FROM market for electricity, high voltage [NO] TO silicon production, electronics grade (silicon, electronics grade) [RoW] | 0.069847 | 0.015589 | 0.011246 | 0.014002 | T: electricity, high voltage FROM market for electricity, high voltage [NO] TO silicon production, electronics grade (silicon, electronics grade) [RoW] | 72f5c398-aadb-57dd-8b6a-e6571fbbb7c9 | 0.68632 | {'CPC': ['17100: Electrical energy']} | Literature 1997, basic uncertainty = 1.5 | 66c93e71-f32b-4591-901c-55395db5c132 | NO | market for electricity, high voltage | (10574, 4420) | ('ecoinvent-3.10-cutoff', 'ae9be3d0ea1ed5e38a6b5a83bfd9efb4') | -0.37641 |  |  | electricity, high voltage |  | ('ecoinvent-3.10-cutoff', '801aa2f4eb4553763fdfbd7e0f751779') | {'reliability': 3, 'completeness': 1, 'temporal correlation': 5, 'geographical correlation': 5, 'further technological correlation': 1} | 0 | {'carbon allocation': {'amount': 0.0, 'unit': 'kg'}, 'carbon content': {'amount': 0.0, 'unit': 'dimensionless'}} | 0.30659 | 0.22361 |  | RoW | silicon production, electronics grade | technosphere | 2 | kilowatt hour
46 | T: photovoltaic cell, multi-Si wafer FROM market for photovoltaic cell, multi-Si wafer [GLO] TO photovoltaic panel production, multi-Si wafer (photovoltaic panel, multi-Si wafer) [RER] | 0.068454 | 0.018463 | 0.0069419 | 0.013399 | T: photovoltaic cell, multi-Si wafer FROM market for photovoltaic cell, multi-Si wafer [GLO] TO photovoltaic panel production, multi-Si wafer (photovoltaic panel, multi-Si wafer) [RER] | e1c08167-6190-5482-b787-2c2231376737 | 0.93241 | {'CPC': ['47150: Diodes, transistors and similar semi-conductor devices; photosensitive semi-conductor devices; light emitting […]']} | EcoSpold01Location=RER De Wild 2007, Estimation 60 cells a 1.56dm2 +2% cell loss | e856bce7-25be-431c-83fc-32c94a1e74bd | GLO | market for photovoltaic cell, multi-Si wafer | (20826, 4457) | ('ecoinvent-3.10-cutoff', '74641f0d5499a93563af3af2849cb303') | -0.069983 |  |  | photovoltaic cell, multi-Si wafer |  | ('ecoinvent-3.10-cutoff', '272b58dd234e801abccc66165517471a') | {'reliability': 1, 'completeness': 4, 'temporal correlation': 5, 'geographical correlation': 3, 'further technological correlation': 1} | 0 | {'carbon allocation': {'amount': 0.009474653401655386, 'unit': 'kg'}, 'carbon content': {'amount': 0.0139333138259638, 'unit': 'dimensionless'}, 'carbon content, fossil': {'amount': 0.0139333138259638, 'unit': 'dimensionless', 'comment': 'C content was calculated as the addition of C content in the components'}, 'carbon content, non-fossil': {'amount': 0.0, 'unit': 'dimensionless'}, 'dry mass': {'amount': 0.68, 'unit': 'kg'}, 'water content': {'amount': 0.0, 'unit': 'dimensionless', 'comment': 'water mass/dry mass'}, 'water in wet mass': {'amount': 0.0, 'unit': 'kg'}, 'wet mass': {'amount': 0.68, 'unit': 'kg', 'comment': 'The weight of the main component was summed up to 0.68'}} | 0.20518 | 0 |  | RER | photovoltaic panel production, multi-Si wafer | technosphere | 2 | square meter
47 | T: silicon, electronics grade FROM market for silicon, electronics grade [GLO] TO silicon production, multi-Si, casted (silicon, multi-Si, casted) [RoW] | 0.067739 | 0.015851 | 0.0092457 | 0.010124 | T: silicon, electronics grade FROM market for silicon, electronics grade [GLO] TO silicon production, multi-Si, casted (silicon, multi-Si, casted) [RoW] | bdad9b34-2be0-5eec-af52-dd29291c4138 | 0.16594 | {'CPC': ['34250: Salts of oxometallic or peroxometallic acids; colloidal precious metals and compounds thereof; inorganic and o[…]']} | Literature value (de Wild 2007), total silicon needed minus internally recycled silicon from ingot cut-offs and broken wafers. The ratio between silicon, electronics grade and silicon, solar grade is based on world production volumes (Jungbluth, 2007, ecoinvent v2 report no.6). | 9026eea7-3dee-436a-8d49-c3e2385f2d62 | GLO | market for silicon, electronics grade | (17473, 19788) | ('ecoinvent-3.10-cutoff', '73290cb4bb4b8f8f086a3329c19b43cb') | -1.7961 |  |  | silicon, electronics grade |  | ('ecoinvent-3.10-cutoff', 'c1b004e1c7be7318a81598017a916368') | {'reliability': 1, 'completeness': 2, 'temporal correlation': 5, 'geographical correlation': 5, 'further technological correlation': 1} | 0 | {'carbon allocation': {'amount': 0.0, 'unit': 'kg'}, 'carbon content': {'amount': 0.0, 'unit': 'dimensionless'}, 'carbon content, fossil': {'amount': 0.0, 'unit': 'dimensionless'}, 'carbon content, non-fossil': {'amount': 0.0, 'unit': 'dimensionless'}, 'dry mass': {'amount': 1.0, 'unit': 'kg'}, 'water content': {'amount': 0.0, 'unit': 'dimensionless'}, 'water in wet mass': {'amount': 0.0, 'unit': 'kg'}, 'wet mass': {'amount': 1.0, 'unit': 'kg'}} | 0.20664 | 0.024495 |  | RoW | silicon production, multi-Si, casted | technosphere | 2 | kilogram
48 | B: Water // electricity production, hydro, reservoir, alpine region (electricity, high voltage) [CH] | 0.067545 | 0.017218 | 0.0088891 | 0.010391 | B: Water // electricity production, hydro, reservoir, alpine region (electricity, high voltage) [CH] |  | 0.029222 | {'CPC': []} | Calculated value based on literature values and expert opinion. See comments in the parametres" comment field. | 075e433b-4be4-448e-9510-9a5029c1ce94 |  | Water | (1796, 15825) | ('biosphere3', '075e433b-4be4-448e-9510-9a5029c1ce94') | -3.5328 |  |  | Water |  | ('ecoinvent-3.10-cutoff', 'd4f2229247c5876bfe813cde73821110') | {'reliability': 2, 'completeness': 2, 'temporal correlation': 4, 'geographical correlation': 1, 'further technological correlation': 1} | 0 | {'carbon allocation': {'amount': 0.0, 'unit': 'kg'}, 'carbon content': {'amount': 0.0, 'unit': 'dimensionless'}, 'carbon content, fossil': {'amount': 0.0, 'unit': 'dimensionless'}, 'carbon content, non-fossil': {'amount': 0.0, 'unit': 'dimensionless'}, 'dry mass': {'amount': 0.0, 'unit': 'kg'}, 'fraction, origin: fresh water': {'amount': 1.0, 'unit': 'dimensionless', 'comment': 'This property represent the fraction of the amount of the exchange which origin is fresh water.'}, 'fraction, origin: salt water': {'amount': 0.0, 'unit': 'dimensionless', 'comment': 'This property represent the fraction of the amount of the exchange which origin is salt water.'}, 'fraction, origin: unspecified': {'amount': 0.0, 'unit': 'dimensionless', 'comment': 'This property represent the fraction of the amount of the exchange which origin is unspecified.'}, 'water in wet mass': {'amount': 1000.0, 'unit': 'kg'}, 'wet mass': {'amount': 1000.0, 'unit': 'kg'}} | 0.22068 | 0.2 |  | CH | electricity production, hydro, reservoir, alpine region | biosphere | 2 | cubic meter | H2O
49 | T: electricity, medium voltage, cobalt industry FROM market for electricity, medium voltage, cobalt industry [GLO] TO cobalt production (nickel sulfate) [GLO] | 0.067441 | 0.017921 | 0.016376 | 0.01016 | T: electricity, medium voltage, cobalt industry FROM market for electricity, medium voltage, cobalt industry [GLO] TO cobalt production (nickel sulfate) [GLO] | 94cef78e-32f6-5295-a4eb-930b7de8773a | 41.5871 | {'CPC': ['17100: Electrical energy']} | Value obtained from the industry. The amount is split between the different reference products based on their cobalt content. | 3c502ce5-8c62-59fd-abf3-38ff13db2405 | GLO | market for electricity, medium voltage, cobalt industry | (13703, 21977) | ('ecoinvent-3.10-cutoff', '7cc6ccca708ca972a73f407991daa4fb') | 3.7278 |  |  | electricity, medium voltage, cobalt industry |  | ('ecoinvent-3.10-cutoff', 'c3417c5379dab31827866d63266562d0') | {'reliability': 1, 'completeness': 2, 'temporal correlation': 2, 'geographical correlation': 1, 'further technological correlation': 1} | 0 | {'carbon allocation': {'amount': 0.0, 'unit': 'kg'}, 'carbon content': {'amount': 0.0, 'unit': 'dimensionless'}} | 0.03 | 0.024495 |  | GLO | cobalt production | technosphere | 2 | kilowatt hour
50 | T: NMC111 oxide FROM market for NMC111 oxide [RoW] TO cathode production, NMC111, for Li-ion battery (cathode, NMC111, for Li-ion battery) [RoW] | 0.0671 | 0.018602 | 0.0059773 | 0.012611 | T: NMC111 oxide FROM market for NMC111 oxide [RoW] TO cathode production, NMC111, for Li-ion battery (cathode, NMC111, for Li-ion battery) [RoW] | 84ad8a7c-1f12-57b1-be55-ee5ba5dcd438 | 0.95 | {'CPC': ['34220: Zinc oxide; zinc peroxide; chromium oxides and hydroxides; manganese oxides; iron oxides and hydroxides; earth[…]']} | Based on literature and expert judgement. NMC oxide, carbon black and the binder are mixed in a ratio 95:2.5:2.5. | fa61e123-954d-4c67-a47a-215cc17a7f00 | RoW | market for NMC111 oxide | (12222, 15361) | ('ecoinvent-3.10-cutoff', '5c79e00fef4027a559ce629beb6483c1') | -0.051293 |  |  | NMC111 oxide |  | ('ecoinvent-3.10-cutoff', '163e8d942768c958ee77b491303e8b55') | {'reliability': 3, 'completeness': 3, 'temporal correlation': 2, 'geographical correlation': 5, 'further technological correlation': 2} | 0 | {'carbon allocation': {'amount': 0.0, 'unit': 'kg'}, 'carbon content': {'amount': 0.0, 'unit': 'dimensionless'}, 'carbon content, fossil': {'amount': 0.0, 'unit': 'dimensionless', 'comment': 'fossil carbon content on a dry matter basis'}, 'carbon content, non-fossil': {'amount': 0.0, 'unit': 'dimensionless', 'comment': 'biogene carbon content on a dry matter basis'}, 'dry mass': {'amount': 1.0, 'unit': 'kg'}, 'water content': {'amount': 0.0, 'unit': 'dimensionless', 'comment': 'water content on a dry matter basis'}, 'water in wet mass': {'amount': 0.0, 'unit': 'kg', 'comment': 'water content on a wet matter basis'}, 'wet mass': {'amount': 1.0, 'unit': 'kg'}} | 0.07746 | 0.024495 |  | RoW | cathode production, NMC111, for Li-ion battery | technosphere | 2 | kilogram
51 | T: steel, low-alloyed FROM market for steel, low-alloyed [GLO] TO cobalt production (nickel sulfate) [GLO] | 0.066764 | 0.014398 | 0.014244 | 0.011933 | T: steel, low-alloyed FROM market for steel, low-alloyed [GLO] TO cobalt production (nickel sulfate) [GLO] | 42eeb16c-7cb5-5cf4-9cba-1f537548f1af | 0.01527 | {'CPC': ['41122: Alloy steel in ingots or other primary forms and semi-finished products of alloy steel']} | Value obtained from the industry. The amount is split between the different reference products based on their cobalt content. | 817c3650-4fed-4ef2-b9b6-404a198834e6 | GLO | market for steel, low-alloyed | (6191, 21977) | ('ecoinvent-3.10-cutoff', 'e63f80ed363e1310942b5a66f3f24056') | -4.1818 |  |  | steel, low-alloyed |  | ('ecoinvent-3.10-cutoff', 'c3417c5379dab31827866d63266562d0') | {'reliability': 1, 'completeness': 2, 'temporal correlation': 2, 'geographical correlation': 1, 'further technological correlation': 1} | 0 | {'carbon allocation': {'amount': 0.005, 'unit': 'kg'}, 'carbon content': {'amount': 0.005, 'unit': 'dimensionless'}, 'carbon content, fossil': {'amount': 0.005, 'unit': 'dimensionless'}, 'carbon content, non-fossil': {'amount': 0.0, 'unit': 'dimensionless'}, 'dry mass': {'amount': 1.0, 'unit': 'kg'}, 'heating value, net': {'amount': 0.0, 'unit': 'MJ', 'comment': 'Non combustible products are assumed to have an LHV equal to zero (0).'}, 'water content': {'amount': 0.0, 'unit': 'dimensionless'}, 'water in wet mass': {'amount': 0.0, 'unit': 'kg'}, 'wet mass': {'amount': 1.0, 'unit': 'kg'}} | 0.03 | 0.024495 |  | GLO | cobalt production | technosphere | 2 | kilogram
52 | T: electricity, low voltage FROM market for electricity, low voltage [DE] TO photovoltaic slanted-roof installation, 0.9MWp, multi-Si, panel, mounted, on roof (photovoltaic slanted-roof installation, 0.9MWp, multi-Si, panel, mounted, on roof) [DE] | 0.065376 | 0.014361 | 0.0027657 | 0.010045 | T: electricity, low voltage FROM market for electricity, low voltage [DE] TO photovoltaic slanted-roof installation, 0.9MWp, multi-Si, panel, mounted, on roof (photovoltaic slanted-roof installation, 0.9MWp, multi-Si, panel, mounted, on roof) [DE] |  | 55.945 |  |  |  | DE | market for electricity, low voltage | (6662, 23525) | ('ecoinvent-3.10-cutoff', '4e212cdc06056599fff8992a77079ec5') | 4.0244 |  |  |  | FALSE | ('PV', '89e4d1a6dd57448b96d1cdf91e29fd98') | {'reliability': 3, 'completeness': 4, 'temporal correlation': 5, 'geographical correlation': 1, 'further technological correlation': 1, 'sample size': 1} |  |  | 0.27275 |  |  | DE | photovoltaic slanted-roof installation, 0.9MWp, multi-Si, panel, mounted, on roof | technosphere | 2
53 | T: aluminium, wrought alloy FROM market for aluminium, wrought alloy [GLO] TO steel production, converter, low-alloyed (steel, low-alloyed) [RoW] | 0.065185 | 0.016635 | 0.006221 | 0.0092966 | T: aluminium, wrought alloy FROM market for aluminium, wrought alloy [GLO] TO steel production, converter, low-alloyed (steel, low-alloyed) [RoW] | b180f717-b151-51e6-b27d-958075016be3 | 8.785e-05 | {'CPC': ['88602: Basic precious and other non-ferrous metal manufacturing services']} | Exchange added due to inclusion in Indian dataset. The amount was calculated based on the relative production volume of the Indian dataset against the global dataset. | fef44ccb-917e-4c8d-bb35-a1898827b659 | GLO | market for aluminium, wrought alloy | (16307, 7627) | ('ecoinvent-3.10-cutoff', '56a38ae7dd7648bab5997fab280bbf46') | -9.3399 |  |  | aluminium, wrought alloy |  | ('ecoinvent-3.10-cutoff', '6da8d63a29e38a11d9dd6341aa71e1ed') | {'reliability': 3, 'completeness': 3, 'temporal correlation': 1, 'geographical correlation': 5, 'further technological correlation': 2} | 0 | {'carbon allocation': {'amount': 0.0, 'unit': 'kg'}, 'carbon content': {'amount': 0.0, 'unit': 'dimensionless'}, 'carbon content, fossil': {'amount': 0.0, 'unit': 'dimensionless', 'comment': 'Aluminium'}, 'carbon content, non-fossil': {'amount': 0.0, 'unit': 'dimensionless', 'comment': 'Aluminium'}, 'dry mass': {'amount': 1.0, 'unit': 'kg'}, 'water content': {'amount': 0.0, 'unit': 'dimensionless', 'comment': 'water mass/dry mass'}, 'water in wet mass': {'amount': 0.0, 'unit': 'kg'}, 'wet mass': {'amount': 1.0, 'unit': 'kg'}} | 0.076158 | 0.024495 |  | RoW | steel production, converter, low-alloyed | technosphere | 2 | kilogram
54 | T: lignite FROM market for lignite [RER] TO electricity production, lignite (electricity, high voltage) [DE] | 0.065165 | 0.018035 | 0.0077084 | 0.012585 | T: lignite FROM market for lignite [RER] TO electricity production, lignite (electricity, high voltage) [DE] | 07f28a95-256b-5ad8-882b-50679d2ea43e | 1.2535 | {'CPC': ['11030: Brown coal']} | See power plant data base for details Amount was scaled to the amount of reference product. | 1456f165-52a4-47f3-a5c3-e13dfb13626d | RER | market for lignite | (758, 12940) | ('ecoinvent-3.10-cutoff', '4d5cf4b749cb57642d28ac41f117bdc5') | 0.22594 |  |  | lignite |  | ('ecoinvent-3.10-cutoff', 'a1696dd3c29b89c432ce36ae1ba15d97') | {'reliability': 2, 'completeness': 1, 'temporal correlation': 4, 'geographical correlation': 1, 'further technological correlation': 1} | 0 | {'carbon allocation': {'amount': 0.2751, 'unit': 'kg'}, 'carbon content': {'amount': 0.655, 'unit': 'dimensionless'}, 'carbon content, fossil': {'amount': 0.655, 'unit': 'dimensionless', 'comment': 'C content of dry lignite is 58-73% (specified in Tab 1.1, report 6, part VI). A mean content of 0.655 kg C/kg dry lignite was considered.'}, 'carbon content, non-fossil': {'amount': 0.0, 'unit': 'dimensionless'}, 'dry mass': {'amount': 0.42, 'unit': 'kg', 'comment': 'wet mass-water mass'}, 'heating value, net': {'amount': 8.8, 'unit': 'MJ', 'comment': 'Based on literature, page 52, Dones R., Bauer C., Bolliger R., Burger B., Faist Emmenegger M., Frischknecht R., Heck T., Jungbluth N., Röder A., Tuchschmid M. (2007) Life Cycle Inventories of Energy Systems: Results for Current Systems in Switzerland and other UCTE Countries. ecoinvent report No. 5. Paul Scherrer Institut Villigen, Swiss Centre for Life Cycle Inventories, Dübendorf, CH.'}, 'water content': {'amount': 1.38095238095, 'unit': 'dimensionless', 'comment': 'water mass/dry mass'}, 'water in wet mass': {'amount': 0.58, 'unit': 'kg', 'comment': 'Water content of lignite is 58% (Tab 7.1, ecoinvent v2.2 report 6_VI)'}, 'wet mass': {'amount': 1.0, 'unit': 'kg'}} | 0.092736 | 0 |  | DE | electricity production, lignite | technosphere | 2 | kilogram
55 | T: photovoltaic panel, multi-Si wafer FROM market for photovoltaic panel, multi-Si wafer [GLO] TO photovoltaic slanted-roof installation, 0.9MWp, multi-Si, panel, mounted, on roof (photovoltaic slanted-roof installation, 0.9MWp, multi-Si, panel, mounted, on roof) [DE] | 0.064772 | 0.015977 | 0.021192 | 0.012654 | T: photovoltaic panel, multi-Si wafer FROM market for photovoltaic panel, multi-Si wafer [GLO] TO photovoltaic slanted-roof installation, 0.9MWp, multi-Si, panel, mounted, on roof (photovoltaic slanted-roof installation, 0.9MWp, multi-Si, panel, mounted, on roof) [DE] |  | 7042.2 |  |  |  | GLO | market for photovoltaic panel, multi-Si wafer | (13374, 23525) | ('ecoinvent-3.10-cutoff', '09dfc5bddcb0caee401e77fe6f569d2b') | 8.8597 |  |  |  | FALSE | ('PV', '89e4d1a6dd57448b96d1cdf91e29fd98') | {'reliability': 3, 'completeness': 4, 'temporal correlation': 5, 'geographical correlation': 1, 'further technological correlation': 1, 'sample size': 1} |  |  | 0.27275 |  |  | DE | photovoltaic slanted-roof installation, 0.9MWp, multi-Si, panel, mounted, on roof | technosphere | 2
56 | T: aluminium, wrought alloy FROM market for aluminium, wrought alloy [GLO] TO hydrogen, from H2C, SIM05 (hydrogen, from H2C) [DE] | 0.064646 | 0.018206 | 0.0021233 | 0.010871 | T: aluminium, wrought alloy FROM market for aluminium, wrought alloy [GLO] TO hydrogen, from H2C, SIM05 (hydrogen, from H2C) [DE] |  | 0.26965 |  |  |  | GLO | market for aluminium, wrought alloy | (16307, 23538) | ('ecoinvent-3.10-cutoff', '56a38ae7dd7648bab5997fab280bbf46') | -1.3106 |  |  |  | FALSE | ('H2C', '8bd9f2758f214dd3ba53d420f0fb220d_copy10') | {'reliability': 1, 'completeness': 4, 'temporal correlation': 5, 'geographical correlation': 3, 'further technological correlation': 2, 'sample size': 1} |  |  | 0.16131 |  |  | DE | hydrogen, from H2C, SIM05 | technosphere | 2
57 | T: steel, unalloyed FROM market for steel, unalloyed [GLO] TO reinforcing steel production (reinforcing steel) [RoW] | 0.064504 | 0.015185 | 0.0065988 | 0.010733 | T: steel, unalloyed FROM market for steel, unalloyed [GLO] TO reinforcing steel production (reinforcing steel) [RoW] | f3237d3d-1189-527c-a8b5-1b539c4ae4ef | 0.63 | {'CPC': ['41121: Non-alloy steel in ingots or other primary forms, and semi-finished products of non-alloy steel']} | EcoSpold01Location=RER | a2fd8c95-f2db-436a-9f24-f33b17f7975b | GLO | market for steel, unalloyed | (22388, 8762) | ('ecoinvent-3.10-cutoff', 'e14b111cf75357be1123984d55a47665') | -0.46204 |  |  | steel, unalloyed |  | ('ecoinvent-3.10-cutoff', '0ade4a1ca43bd2648bba6130b1a2a7d9') | {'reliability': 2, 'completeness': 3, 'temporal correlation': 5, 'geographical correlation': 5, 'further technological correlation': 1} | 0 | {'carbon allocation': {'amount': 0.0025, 'unit': 'kg'}, 'carbon content': {'amount': 0.0025, 'unit': 'dimensionless'}, 'carbon content, fossil': {'amount': 0.0025, 'unit': 'dimensionless', 'comment': 'Unalloyed steels or carbon steels are those in which the level of an individual element in no case reaches or exceeds the limiting concentration given in Tab. 3.1 ecoinvent v2.2 report 10_partII. Assumed to have a C content of 0.25%'}, 'carbon content, non-fossil': {'amount': 0.0, 'unit': 'dimensionless'}, 'dry mass': {'amount': 1.0, 'unit': 'kg'}, 'heating value, net': {'amount': 0.0, 'unit': 'MJ', 'comment': 'Non combustible products are assumed to have an LHV equal to zero (0).'}, 'water content': {'amount': 0.0, 'unit': 'dimensionless', 'comment': 'water mass/dry mass'}, 'water in wet mass': {'amount': 0.0, 'unit': 'kg'}, 'wet mass': {'amount': 1.0, 'unit': 'kg'}} | 0.20785 | 0 |  | RoW | reinforcing steel production | technosphere | 2 | kilogram
58 | T: nylon 6-6, glass-filled FROM market for nylon 6-6, glass-filled [RoW] TO glass fibre reinforced plastic production, polyamide, injection moulded (glass fibre reinforced plastic, polyamide, injection moulded) [RoW] | 0.063704 | 0.015184 | 0.0047272 | 0.012646 | T: nylon 6-6, glass-filled FROM market for nylon 6-6, glass-filled [RoW] TO glass fibre reinforced plastic production, polyamide, injection moulded (glass fibre reinforced plastic, polyamide, injection moulded) [RoW] | 9874d54a-4279-53e9-bac1-2d6f9ba0d26f | 1.05 | {'CPC': ['34790: Other plastics in primary forms; ion exchangers']} | EcoSpold01Location=RER 95% use efficiency, polyamide resin input approximated with nylon | 6826a703-2476-42f3-bb7c-4f32594ab030 | RoW | market for nylon 6-6, glass-filled | (14024, 6041) | ('ecoinvent-3.10-cutoff', 'c94de013b5d1d1d2c3fa89a0634996c9') | 0.04879 |  |  | nylon 6-6, glass-filled |  | ('ecoinvent-3.10-cutoff', 'b2133504a433d674bfb4e8074fcc6bd3') | {'reliability': 4, 'completeness': 4, 'temporal correlation': 5, 'geographical correlation': 5, 'further technological correlation': 3} | 0 | {'carbon allocation': {'amount': 0.446017699115044, 'unit': 'kg'}, 'carbon content': {'amount': 0.446017699115044, 'unit': 'dimensionless'}, 'carbon content, fossil': {'amount': 0.446017699115044, 'unit': 'dimensionless', 'comment': 'Nylon 66 is derived from hexamethylene diamine and adipic acid and has the following structure: -(HN-(CH2)6-NH-CO-(CH2)4-CO)n- (ecoinvent v2.2 report 11_II), C12H22N2O2. MW=226 g/mol. Here Nylon 66 is – mainly for improved stiffness and stability – modified with glass fibres. The glass fibre content in the product is assumed of 30%. (ecoinvent v2.2 report 11_II)'}, 'carbon content, non-fossil': {'amount': 0.0, 'unit': 'dimensionless'}, 'dry mass': {'amount': 1.0, 'unit': 'kg'}, 'heating value, net': {'amount': 30.9, 'unit': 'MJ', 'comment': 'Assumed equal to Nylon-66. Reference: Walters, R. N., Hackett, S. M. and Lyon, R. E. (2000) ‘Heats of combustion of high temperature polymers’, Fire and Materials, 24(5), pp. 245–252. doi: 10.1002/1099-1018(200009/10)24:5<245::AID-FAM744>3.0.CO;2-7.'}, 'water content': {'amount': 0.0, 'unit': 'dimensionless', 'comment': 'water mass/dry mass'}, 'water in wet mass': {'amount': 0.0, 'unit': 'kg'}, 'wet mass': {'amount': 1.0, 'unit': 'kg'}} | 0.26458 | 0.1 |  | RoW | glass fibre reinforced plastic production, polyamide, injection moulded | technosphere | 2 | kilogram
59 | T: electricity, medium voltage, cobalt industry FROM market for electricity, medium voltage, cobalt industry [GLO] TO cobalt production (cobalt hydroxide) [GLO] | 0.063186 | 0.01741 | 0.012136 | 0.011845 | T: electricity, medium voltage, cobalt industry FROM market for electricity, medium voltage, cobalt industry [GLO] TO cobalt production (cobalt hydroxide) [GLO] | 94cef78e-32f6-5295-a4eb-930b7de8773a | 282.1677 | {'CPC': ['17100: Electrical energy']} | Value obtained from the industry. The amount is split between the different reference products based on their cobalt content. | 3c502ce5-8c62-59fd-abf3-38ff13db2405 | GLO | market for electricity, medium voltage, cobalt industry | (13703, 21976) | ('ecoinvent-3.10-cutoff', '7cc6ccca708ca972a73f407991daa4fb') | 5.6425 |  |  | electricity, medium voltage, cobalt industry |  | ('ecoinvent-3.10-cutoff', '27643b96debb5dfb36a612a477426d1d') | {'reliability': 1, 'completeness': 2, 'temporal correlation': 2, 'geographical correlation': 1, 'further technological correlation': 1} | 0 | {'carbon allocation': {'amount': 0.0, 'unit': 'kg'}, 'carbon content': {'amount': 0.0, 'unit': 'dimensionless'}} | 0.03 | 0.024495 |  | GLO | cobalt production | technosphere | 2 | kilowatt hour
60 | T: battery cell, Li-ion, NMC111 FROM battery cell production, Li-ion, NMC111 [RoW] TO battery production, Li-ion, NMC111, rechargeable, prismatic (battery, Li-ion, NMC111, rechargeable, prismatic) [RoW] | 0.062769 | 0.014246 | 0.020555 | 0.010596 | T: battery cell, Li-ion, NMC111 FROM battery cell production, Li-ion, NMC111 [RoW] TO battery production, Li-ion, NMC111, rechargeable, prismatic (battery, Li-ion, NMC111, rechargeable, prismatic) [RoW] | 75443e86-bdb5-5a28-b8d5-a28aebcdecfc | 0.72591 | {'CPC': ['46410: Primary cells and primary batteries']} | Literature. | d572da99-e3a9-4868-a480-c5480f352842 | RoW | battery cell production, Li-ion, NMC111 | (10774, 10302) | ('ecoinvent-3.10-cutoff', 'f6a6cf2697efbf0b2796bd21c6f507a3') | -0.32033 |  |  | battery cell, Li-ion, NMC111 |  | ('ecoinvent-3.10-cutoff', '53afca195d2769dfededf9b0f88ba5c7') | {'reliability': 2, 'completeness': 3, 'temporal correlation': 2, 'geographical correlation': 5, 'further technological correlation': 1} | 0 | {'carbon allocation': {'amount': 0.057339562, 'unit': 'kg'}, 'carbon content': {'amount': 0.057339562, 'unit': 'dimensionless'}, 'carbon content, fossil': {'amount': 0.055576282, 'unit': 'dimensionless', 'comment': 'fossil carbon content on a dry matter basis'}, 'carbon content, non-fossil': {'amount': 0.00176328, 'unit': 'dimensionless', 'comment': 'biogene carbon content on a dry matter basis'}, 'copper content': {'amount': 0.0333995, 'unit': 'dimensionless', 'comment': 'copper content on a dry matter basis'}, 'dry mass': {'amount': 1.0, 'unit': 'kg'}, 'water content': {'amount': 0.0, 'unit': 'dimensionless', 'comment': 'water content on a dry matter basis'}, 'water in wet mass': {'amount': 0.0, 'unit': 'kg', 'comment': 'water content on a wet matter basis'}, 'wet mass': {'amount': 1.0, 'unit': 'kg'}} | 0.063246 | 0.024495 |  | RoW | battery production, Li-ion, NMC111, rechargeable, prismatic | technosphere | 2 | kilogram
61 | T: NMC111 oxide FROM market for NMC111 oxide [CN] TO cathode production, NMC111, for Li-ion battery (cathode, NMC111, for Li-ion battery) [CN] | 0.060383 | 0.015671 | 0.0036482 | 0.0067304 | T: NMC111 oxide FROM market for NMC111 oxide [CN] TO cathode production, NMC111, for Li-ion battery (cathode, NMC111, for Li-ion battery) [CN] | 8bc039fb-685a-59e6-8b37-dbef7d78c290 | 0.95 | {'CPC': ['34220: Zinc oxide; zinc peroxide; chromium oxides and hydroxides; manganese oxides; iron oxides and hydroxides; earth[…]']} | Based on literature and expert judgement. NMC oxide, carbon black and the binder are mixed in a ratio 95:2.5:2.5. | fa61e123-954d-4c67-a47a-215cc17a7f00 | CN | market for NMC111 oxide | (12887, 19198) | ('ecoinvent-3.10-cutoff', 'fb025812e44e18aea3cad3f6be76e207') | -0.051293 |  |  | NMC111 oxide |  | ('ecoinvent-3.10-cutoff', '48231d72b24baa0d70815749b90137e6') | {'reliability': 3, 'completeness': 3, 'temporal correlation': 2, 'geographical correlation': 1, 'further technological correlation': 2} | 0 | {'carbon allocation': {'amount': 0.0, 'unit': 'kg'}, 'carbon content': {'amount': 0.0, 'unit': 'dimensionless'}, 'carbon content, fossil': {'amount': 0.0, 'unit': 'dimensionless', 'comment': 'fossil carbon content on a dry matter basis'}, 'carbon content, non-fossil': {'amount': 0.0, 'unit': 'dimensionless', 'comment': 'biogene carbon content on a dry matter basis'}, 'dry mass': {'amount': 1.0, 'unit': 'kg'}, 'water content': {'amount': 0.0, 'unit': 'dimensionless', 'comment': 'water content on a dry matter basis'}, 'water in wet mass': {'amount': 0.0, 'unit': 'kg', 'comment': 'water content on a wet matter basis'}, 'wet mass': {'amount': 1.0, 'unit': 'kg'}} | 0.063246 | 0.024495 |  | CN | cathode production, NMC111, for Li-ion battery | technosphere | 2 | kilogram
62 | T: photovoltaic slanted-roof installation, 0.9MWp, multi-Si, panel, mounted, on roof FROM photovoltaic slanted-roof installation, 0.9MWp, multi-Si, panel, mounted, on roof [DE] TO electricity production, from 0.9MW PV (electricity, low voltage) [DE] | 0.060338 | 0.016522 | 0.0072652 | 0.014096 | T: photovoltaic slanted-roof installation, 0.9MWp, multi-Si, panel, mounted, on roof FROM photovoltaic slanted-roof installation, 0.9MWp, multi-Si, panel, mounted, on roof [DE] TO electricity production, from 0.9MW PV (electricity, low voltage) [DE] |  | 1.77e-10 |  |  |  | DE | photovoltaic slanted-roof installation, 0.9MWp, multi-Si, panel, mounted, on roof | (23525, 23524) | ('PV', '89e4d1a6dd57448b96d1cdf91e29fd98') | -22.4549 |  |  |  | FALSE | ('PV', 'f97e991b98b249419a6a5d7d79a0e6c6') | {'reliability': 3, 'completeness': 2, 'temporal correlation': 4, 'geographical correlation': 5, 'further technological correlation': 1, 'sample size': 1} |  |  | 0.25924 |  |  | DE | electricity production, from 0.9MW PV | technosphere | 2
63 | T: hydrogen, gaseous, 30 bar FROM H2 production, from PEMEL, SIM05 [DE] TO heat, from 38kWel+53.7kWth ICE-CHP, SIM05 (heat) [DE] | 0.060304 | 0.016083 | 0.015142 | 0.0094691 | T: hydrogen, gaseous, 30 bar FROM H2 production, from PEMEL, SIM05 [DE] TO heat, from 38kWel+53.7kWth ICE-CHP, SIM05 (heat) [DE] |  | 805.282 |  |  |  | DE | H2 production, from PEMEL, SIM05 | (23652, 23614) | ('PEMEL', '72db12ea7d45445cac33b7270228471b_copy69') | 805.282 | 807.8371 | 799.37 |  | FALSE | ('ICE-CHP', 'fe01e3608e974dc996cda1d41cef1f43_copy19') | nan | [5 empty] | DE | heat, from 38kWel+53.7kWth ICE-CHP, SIM05 | technosphere | 5
64 | T: glass fibre reinforced plastic, polyamide, injection moulded FROM market for glass fibre reinforced plastic, polyamide, injection moulded [GLO] TO battery production, Li-ion, NMC111, rechargeable, prismatic (battery, Li-ion, NMC111, rechargeable, prismatic) [CN] | 0.060151 | 0.015172 | 0.0038263 | 0.011379 | T: glass fibre reinforced plastic, polyamide, injection moulded FROM market for glass fibre reinforced plastic, polyamide, injection moulded [GLO] TO battery production, Li-ion, NMC111, rechargeable, prismatic (battery, Li-ion, NMC111, rechargeable, prismatic) [CN] | ba14254b-6e7e-5786-aed1-73d5b4eece87 | 0.00018 | {'CPC': ['36990: Articles of plastics n.e.c.']} | Literature. Plastic insulation layer of the battery pack terminals | 0798a5d1-6713-4c82-8ec9-c40ac2548279 | GLO | market for glass fibre reinforced plastic, polyamide, injection moulded | (17145, 4310) | ('ecoinvent-3.10-cutoff', '53319fde2d32b486c73ab62601aa3929') | -8.6226 |  |  | glass fibre reinforced plastic, polyamide, injection moulded |  | ('ecoinvent-3.10-cutoff', 'c074bfa413504eed1a089ed502857e06') | {'reliability': 2, 'completeness': 3, 'temporal correlation': 2, 'geographical correlation': 1, 'further technological correlation': 1} | 0 | {'carbon allocation': {'amount': 0.446017699115044, 'unit': 'kg'}, 'carbon content': {'amount': 0.446017699115044, 'unit': 'dimensionless'}, 'carbon content, fossil': {'amount': 0.446017699115044, 'unit': 'dimensionless'}, 'carbon content, non-fossil': {'amount': 0.0, 'unit': 'dimensionless'}, 'dry mass': {'amount': 1.0, 'unit': 'kg'}, 'water content': {'amount': 0.0, 'unit': 'dimensionless'}, 'water in wet mass': {'amount': 0.0, 'unit': 'kg'}, 'wet mass': {'amount': 1.0, 'unit': 'kg'}} | 0.044721 | 0.024495 |  | CN | battery production, Li-ion, NMC111, rechargeable, prismatic | technosphere | 2 | kilogram
65 | B: Water // nylon 6-6 production, glass-filled (nylon 6-6, glass-filled) [RoW] | 0.058914 | 0.014367 | 0.0059397 | 0.0089261 | B: Water // nylon 6-6 production, glass-filled (nylon 6-6, glass-filled) [RoW] |  | 0.18428 | {'CPC': []} | Calculated value based on literature values and expert opinion. See comments in the parametres' comment field. | 075e433b-4be4-448e-9510-9a5029c1ce94 |  | Water | (1796, 6369) | ('biosphere3', '075e433b-4be4-448e-9510-9a5029c1ce94') | -1.6913 |  |  | Water |  | ('ecoinvent-3.10-cutoff', '7249e68ccc9fa60f2403d0da71e5a6c3') | {'reliability': 2, 'completeness': 2, 'temporal correlation': 5, 'geographical correlation': 5, 'further technological correlation': 1} | 0 | {'carbon allocation': {'amount': 0.0, 'unit': 'kg'}, 'carbon content': {'amount': 0.0, 'unit': 'dimensionless'}, 'carbon content, fossil': {'amount': 0.0, 'unit': 'dimensionless', 'comment': 'fossil carbon content on a dry matter basis'}, 'carbon content, non-fossil': {'amount': 0.0, 'unit': 'dimensionless', 'comment': 'biogene carbon content on a dry matter basis'}, 'dry mass': {'amount': 0.0, 'unit': 'kg'}, 'fraction, origin: fresh water': {'amount': 0.000204133604896203, 'unit': 'dimensionless', 'comment': 'This property represent the fraction of the amount of the exchange which origin is fresh water.'}, 'fraction, origin: salt water': {'amount': 0.000274848737669833, 'unit': 'dimensionless', 'comment': 'This property represent the fraction of the amount of the exchange which origin is salt water.'}, 'fraction, origin: unspecified': {'amount': 0.999521017657434, 'unit': 'dimensionless', 'comment': 'This property represent the fraction of the amount of the exchange which origin is unspecified. It can be either salt or fresh water.'}, 'water in wet mass': {'amount': 1000.0, 'unit': 'kg', 'comment': 'water content on a wet matter basis'}, 'wet mass': {'amount': 1000.0, 'unit': 'kg'}} | 0.28758 | 0.2 |  | RoW | nylon 6-6 production, glass-filled | biosphere | 2 | cubic meter | H2O
66 | T: steel, low-alloyed, hot rolled FROM market for steel, low-alloyed, hot rolled [GLO] TO electricity production, nuclear, pressure water reactor, heavy water moderated (electricity, high voltage) [RoW] | 0.058854 | 0.016583 | 0.0061139 | 0.009749 | T: steel, low-alloyed, hot rolled FROM market for steel, low-alloyed, hot rolled [GLO] TO electricity production, nuclear, pressure water reactor, heavy water moderated (electricity, high voltage) [RoW] | b72ee1aa-fc2e-51f8-9727-3ff33bdcea30 | 1.6e-06 | {'CPC': ['4121: Flat-rolled products of steel, not further worked than hot-rolled']} | Estimated value. Measured/calculated value for Quebec is extrapolated for GLO. | 8cb650d5-8a48-4719-81b1-2080b3b4387f | GLO | market for steel, low-alloyed, hot rolled | (16869, 3697) | ('ecoinvent-3.10-cutoff', '7608bf81bc1707874bf6bf58c68a8c20') | -13.3455 |  |  | steel, low-alloyed, hot rolled |  | ('ecoinvent-3.10-cutoff', '69180e26747a3713b89ccdeb54ff4d53') | {'reliability': 2, 'completeness': 4, 'temporal correlation': 4, 'geographical correlation': 3, 'further technological correlation': 2} | 0 | {'carbon allocation': {'amount': 0.005, 'unit': 'kg'}, 'carbon content': {'amount': 0.005, 'unit': 'dimensionless'}, 'carbon content, fossil': {'amount': 0.005, 'unit': 'dimensionless', 'comment': 'Low alloyed steel composition given in Tab. 3.2 ecoinvent v2.2 report 10_partII. Steel assumed to have a C content of 0.5%'}, 'carbon content, non-fossil': {'amount': 0.0, 'unit': 'dimensionless', 'comment': 'Low alloyed steel composition given in Tab. 3.2 ecoinvent v2.2 report 10_partII.'}, 'dry mass': {'amount': 1.0, 'unit': 'kg'}, 'heating value, net': {'amount': 0.0, 'unit': 'MJ', 'comment': 'Non combustible products are assumed to have an LHV equal to zero (0).'}, 'water content': {'amount': 0.0, 'unit': 'dimensionless', 'comment': 'water mass/dry mass'}, 'water in wet mass': {'amount': 0.0, 'unit': 'kg'}, 'wet mass': {'amount': 1.0, 'unit': 'kg'}} | 0.10909 | 0.024495 |  | RoW | electricity production, nuclear, pressure water reactor, heavy water moderated | technosphere | 2 | kilogram
67 | T: wind power plant, 800kW, fixed parts FROM wind power plant construction, 800kW, fixed parts [GLO] TO wind power plant construction, 0.5MW (wind power plant construction, 0.5MW) [GLO] | 0.058684 | 0.013628 | 0.0046314 | 0.0085373 | T: wind power plant, 800kW, fixed parts FROM wind power plant construction, 800kW, fixed parts [GLO] TO wind power plant construction, 0.5MW (wind power plant construction, 0.5MW) [GLO] |  | 0.677 |  |  |  | GLO | wind power plant construction, 800kW, fixed parts | (17968, 23527) | ('ecoinvent-3.10-cutoff', '2e1ffc02ef3f48d1cbed87b4d9c222c9') | 0.677 | 0.71 | 0.625 |  | FALSE | ('WT', 'a232858754de4aa3b8774d953e41e9b3') | nan | [5 empty] | GLO | wind power plant construction, 0.5MW | technosphere | 5
68 | T: photovoltaic panel, multi-Si wafer FROM market for photovoltaic panel, multi-Si wafer [GLO] TO photovoltaic plant construction, 570kWp, multi-Si, on open ground (photovoltaic plant, 570kWp, multi-Si, on open ground) [GLO] | 0.058622 | 0.017166 | 0.013052 | 0.0084046 | T: photovoltaic panel, multi-Si wafer FROM market for photovoltaic panel, multi-Si wafer [GLO] TO photovoltaic plant construction, 570kWp, multi-Si, on open ground (photovoltaic plant, 570kWp, multi-Si, on open ground) [GLO] | 918194d7-6b30-578b-a684-73e9bbc7c5be | 4401.705 | {'CPC': ['47150: Diodes, transistors and similar semi-conductor devices; photosensitive semi-conductor devices; light emitting […]']} | EcoSpold01Location=RER Calculated value. | 09df7ca2-d6df-443a-b414-45dd2f22bb8d | GLO | market for photovoltaic panel, multi-Si wafer | (13374, 21090) | ('ecoinvent-3.10-cutoff', '09dfc5bddcb0caee401e77fe6f569d2b') | 8.3897 |  |  | photovoltaic panel, multi-Si wafer |  | ('ecoinvent-3.10-cutoff', '911829d13b9a221941a3d863ec3994aa') | {'reliability': 3, 'completeness': 4, 'temporal correlation': 5, 'geographical correlation': 1, 'further technological correlation': 1} | 0 | {'carbon allocation': {'amount': 0.0, 'unit': 'kg'}, 'carbon content': {'amount': 0.0, 'unit': 'dimensionless'}} | 0.20976 | 0 |  | GLO | photovoltaic plant construction, 570kWp, multi-Si, on open ground | technosphere | 2 | square meter
69 | T: reinforcing steel FROM market for reinforcing steel [GLO] TO electricity production, nuclear, pressure water reactor, heavy water moderated (electricity, high voltage) [RoW] | 0.057619 | 0.017998 | 0.020631 | 0.010867 | T: reinforcing steel FROM market for reinforcing steel [GLO] TO electricity production, nuclear, pressure water reactor, heavy water moderated (electricity, high voltage) [RoW] | 42de1cab-a735-530b-b4da-bc7eb1dbcc05 | 6.9522e-07 | {'CPC': ['4124: Bars and rods, hot-rolled, of iron or steel']} | Estimated value. Measured/calculated value for Quebec is extrapolated for GLO. | 9ba48284-0f03-4fec-800d-de77833b12f6 | GLO | market for reinforcing steel | (6185, 3697) | ('ecoinvent-3.10-cutoff', 'e3100ff2744bdff2251e928a73ab38b2') | -14.179 |  |  | reinforcing steel |  | ('ecoinvent-3.10-cutoff', '69180e26747a3713b89ccdeb54ff4d53') | {'reliability': 2, 'completeness': 4, 'temporal correlation': 4, 'geographical correlation': 3, 'further technological correlation': 2} | 0 | {'carbon allocation': {'amount': 0.004, 'unit': 'kg'}, 'carbon content': {'amount': 0.004, 'unit': 'dimensionless'}, 'carbon content, fossil': {'amount': 0.004, 'unit': 'dimensionless', 'comment': 'Mix of differently produced steels and hot rolling'}, 'carbon content, non-fossil': {'amount': 0.0, 'unit': 'dimensionless'}, 'dry mass': {'amount': 1.0, 'unit': 'kg'}, 'heating value, net': {'amount': 0.0, 'unit': 'MJ', 'comment': 'Non combustible products are assumed to have an LHV equal to zero (0).'}, 'water content': {'amount': 0.0, 'unit': 'dimensionless', 'comment': 'water mass/dry mass'}, 'water in wet mass': {'amount': 0.0, 'unit': 'kg'}, 'wet mass': {'amount': 1.0, 'unit': 'kg'}} | 0.10909 | 0.024495 |  | RoW | electricity production, nuclear, pressure water reactor, heavy water moderated | technosphere | 2 | kilogram
70 | T: hydrogen, from H2C FROM hydrogen, from H2C, SIM05 [DE] TO electricity, from 38kWel+53.7kWth ICE-CHP, SIM05 (electricity, low voltage) [DE] | 0.057095 | 0.018052 | 0.0073962 | 0.0095495 | T: hydrogen, from H2C FROM hydrogen, from H2C, SIM05 [DE] TO electricity, from 38kWel+53.7kWth ICE-CHP, SIM05 (electricity, low voltage) [DE] |  | 5978.8099 |  |  |  | DE | hydrogen, from H2C, SIM05 | (23538, 23586) | ('H2C', '8bd9f2758f214dd3ba53d420f0fb220d_copy10') | 5978.8099 | 5987.2873 | 5975.2479 |  | FALSE | ('ICE-CHP', 'fb6c36b62a154ea08e7ff41b0ad89be9_copy18') | nan | [5 empty] | DE | electricity, from 38kWel+53.7kWth ICE-CHP, SIM05 | technosphere | 5
71 | T: aluminium, wrought alloy FROM market for aluminium, wrought alloy [GLO] TO battery production, Li-ion, NMC111, rechargeable, prismatic (battery, Li-ion, NMC111, rechargeable, prismatic) [RoW] | 0.057091 | 0.017888 | 0.012436 | 0.011518 | T: aluminium, wrought alloy FROM market for aluminium, wrought alloy [GLO] TO battery production, Li-ion, NMC111, rechargeable, prismatic (battery, Li-ion, NMC111, rechargeable, prismatic) [RoW] | b180f717-b151-51e6-b27d-958075016be3 | 0.13653 | {'CPC': ['88602: Basic precious and other non-ferrous metal manufacturing services']} | Literature. Aluminium used to produce the metalic component of the battery jacket (99.11%) and the battery heating plate (0.89%) | fef44ccb-917e-4c8d-bb35-a1898827b659 | GLO | market for aluminium, wrought alloy | (16307, 10302) | ('ecoinvent-3.10-cutoff', '56a38ae7dd7648bab5997fab280bbf46') | -1.9912 |  |  | aluminium, wrought alloy |  | ('ecoinvent-3.10-cutoff', '53afca195d2769dfededf9b0f88ba5c7') | {'reliability': 2, 'completeness': 3, 'temporal correlation': 2, 'geographical correlation': 5, 'further technological correlation': 1} | 0 | {'carbon allocation': {'amount': 0.0, 'unit': 'kg'}, 'carbon content': {'amount': 0.0, 'unit': 'dimensionless'}, 'carbon content, fossil': {'amount': 0.0, 'unit': 'dimensionless', 'comment': 'Aluminium'}, 'carbon content, non-fossil': {'amount': 0.0, 'unit': 'dimensionless', 'comment': 'Aluminium'}, 'dry mass': {'amount': 1.0, 'unit': 'kg'}, 'water content': {'amount': 0.0, 'unit': 'dimensionless', 'comment': 'water mass/dry mass'}, 'water in wet mass': {'amount': 0.0, 'unit': 'kg'}, 'wet mass': {'amount': 1.0, 'unit': 'kg'}} | 0.063246 | 0.024495 |  | RoW | battery production, Li-ion, NMC111, rechargeable, prismatic | technosphere | 2 | kilogram
72 | T: reinforcing steel FROM market for reinforcing steel [GLO] TO battery production, Li-ion, NMC111, rechargeable, prismatic (battery, Li-ion, NMC111, rechargeable, prismatic) [RoW] | 0.056624 | 0.01605 | 0.017938 | 0.010335 | T: reinforcing steel FROM market for reinforcing steel [GLO] TO battery production, Li-ion, NMC111, rechargeable, prismatic (battery, Li-ion, NMC111, rechargeable, prismatic) [RoW] | 42de1cab-a735-530b-b4da-bc7eb1dbcc05 | 0.00618 | {'CPC': ['4124: Bars and rods, hot-rolled, of iron or steel']} | Literature. Module compression plates and straps | 9ba48284-0f03-4fec-800d-de77833b12f6 | GLO | market for reinforcing steel | (6185, 10302) | ('ecoinvent-3.10-cutoff', 'e3100ff2744bdff2251e928a73ab38b2') | -5.0864 |  |  | reinforcing steel |  | ('ecoinvent-3.10-cutoff', '53afca195d2769dfededf9b0f88ba5c7') | {'reliability': 2, 'completeness': 3, 'temporal correlation': 2, 'geographical correlation': 5, 'further technological correlation': 1} | 0 | {'carbon allocation': {'amount': 0.004, 'unit': 'kg'}, 'carbon content': {'amount': 0.004, 'unit': 'dimensionless'}, 'carbon content, fossil': {'amount': 0.004, 'unit': 'dimensionless', 'comment': 'Mix of differently produced steels and hot rolling'}, 'carbon content, non-fossil': {'amount': 0.0, 'unit': 'dimensionless'}, 'dry mass': {'amount': 1.0, 'unit': 'kg'}, 'heating value, net': {'amount': 0.0, 'unit': 'MJ', 'comment': 'Non combustible products are assumed to have an LHV equal to zero (0).'}, 'water content': {'amount': 0.0, 'unit': 'dimensionless', 'comment': 'water mass/dry mass'}, 'water in wet mass': {'amount': 0.0, 'unit': 'kg'}, 'wet mass': {'amount': 1.0, 'unit': 'kg'}} | 0.063246 | 0.024495 |  | RoW | battery production, Li-ion, NMC111, rechargeable, prismatic | technosphere | 2 | kilogram
73 | T: steel, low-alloyed, hot rolled FROM market for steel, low-alloyed, hot rolled [GLO] TO multi-Si wafer production (multi-Si wafer) [RoW] | 0.056504 | 0.017034 | 0.0078988 | 0.010467 | T: steel, low-alloyed, hot rolled FROM market for steel, low-alloyed, hot rolled [GLO] TO multi-Si wafer production (multi-Si wafer) [RoW] | b72ee1aa-fc2e-51f8-9727-3ff33bdcea30 | 1.4826 | {'CPC': ['4121: Flat-rolled products of steel, not further worked than hot-rolled']} | EcoSpold01Location=RER De Wild 2007, wire saws, high resistance brass-coated steel with carbon content in the range 0.7%-0.9%, 5g/kg brass | 8cb650d5-8a48-4719-81b1-2080b3b4387f | GLO | market for steel, low-alloyed, hot rolled | (16869, 21338) | ('ecoinvent-3.10-cutoff', '7608bf81bc1707874bf6bf58c68a8c20') | 0.3938 |  |  | steel, low-alloyed, hot rolled |  | ('ecoinvent-3.10-cutoff', '09173f6e62d79b084f54026b098d2fae') | {'reliability': 1, 'completeness': 2, 'temporal correlation': 5, 'geographical correlation': 5, 'further technological correlation': 1} | 0 | {'carbon allocation': {'amount': 0.005, 'unit': 'kg'}, 'carbon content': {'amount': 0.005, 'unit': 'dimensionless'}, 'carbon content, fossil': {'amount': 0.005, 'unit': 'dimensionless', 'comment': 'Low alloyed steel composition given in Tab. 3.2 ecoinvent v2.2 report 10_partII. Steel assumed to have a C content of 0.5%'}, 'carbon content, non-fossil': {'amount': 0.0, 'unit': 'dimensionless', 'comment': 'Low alloyed steel composition given in Tab. 3.2 ecoinvent v2.2 report 10_partII.'}, 'dry mass': {'amount': 1.0, 'unit': 'kg'}, 'heating value, net': {'amount': 0.0, 'unit': 'MJ', 'comment': 'Non combustible products are assumed to have an LHV equal to zero (0).'}, 'water content': {'amount': 0.0, 'unit': 'dimensionless', 'comment': 'water mass/dry mass'}, 'water in wet mass': {'amount': 0.0, 'unit': 'kg'}, 'wet mass': {'amount': 1.0, 'unit': 'kg'}} | 0.20518 | 0 |  | RoW | multi-Si wafer production | technosphere | 2 | kilogram
74 | T: nickel sulfate FROM market for nickel sulfate [GLO] TO NMC111 hydroxide production, for Li-ion battery (NMC111 hydroxide) [RoW] | 0.055846 | 0.018844 | 0.013977 | 0.015203 | T: nickel sulfate FROM market for nickel sulfate [GLO] TO NMC111 hydroxide production, for Li-ion battery (NMC111 hydroxide) [RoW] | 9b0f80c5-2042-5223-a7a6-81c33c25576a | 0.54708 | {'CPC': ['34240: Phosphates of triammonium; salts and peroxysalts of inorganic acids and metals n.e.c.']} | Literature. The anhydrous form of nickel sulfate is used in the dataset. | d1c50e71-41bf-40ea-a259-0fc490c8e0c5 | GLO | market for nickel sulfate | (14265, 12709) | ('ecoinvent-3.10-cutoff', '40ee35058af21de63f73a6bb850d38d9') | -0.60316 |  |  | nickel sulfate |  | ('ecoinvent-3.10-cutoff', '492ed9731fcb9a30a1fa8328fcf37777') | {'reliability': 2, 'completeness': 3, 'temporal correlation': 2, 'geographical correlation': 5, 'further technological correlation': 1} | 0 | {'carbon allocation': {'amount': 0.0, 'unit': 'kg'}, 'carbon content': {'amount': 0.0, 'unit': 'dimensionless'}, 'carbon content, fossil': {'amount': 0.0, 'unit': 'dimensionless'}, 'carbon content, non-fossil': {'amount': 0.0, 'unit': 'dimensionless'}, 'dry mass': {'amount': 1.0, 'unit': 'kg'}, 'water content': {'amount': 0.0, 'unit': 'dimensionless'}, 'water in wet mass': {'amount': 0.0, 'unit': 'kg'}, 'wet mass': {'amount': 1.0, 'unit': 'kg'}} | 0.063246 | 0.024495 |  | RoW | NMC111 hydroxide production, for Li-ion battery | technosphere | 2 | kilogram
75 | B: Water // electricity production, nuclear, pressure water reactor, heavy water moderated (electricity, high voltage) [RoW] | 0.054185 | 0.016825 | 0.0050945 | 0.010403 | B: Water // electricity production, nuclear, pressure water reactor, heavy water moderated (electricity, high voltage) [RoW] |  | 0.036874 | {'CPC': []} | Estimated value. Estimation based on input of water. It is assumed that 20% of cooling water is evaporated and 80% is rejected to the river | 09872080-d143-4fb1-a3a5-647b077107ff |  | Water | (1799, 3697) | ('biosphere3', '09872080-d143-4fb1-a3a5-647b077107ff') | -3.3002 |  |  | Water |  | ('ecoinvent-3.10-cutoff', '69180e26747a3713b89ccdeb54ff4d53') | {'reliability': 3, 'completeness': 4, 'temporal correlation': 4, 'geographical correlation': 3, 'further technological correlation': 2} | 0 | {'carbon allocation': {'amount': 0.0, 'unit': 'kg'}, 'carbon content': {'amount': 0.0, 'unit': 'dimensionless'}, 'carbon content, fossil': {'amount': 0.0, 'unit': 'dimensionless'}, 'carbon content, non-fossil': {'amount': 0.0, 'unit': 'dimensionless'}, 'dry mass': {'amount': 0.0, 'unit': 'kg'}, 'water in wet mass': {'amount': 1000.0, 'unit': 'kg'}, 'wet mass': {'amount': 1000.0, 'unit': 'kg'}} | 0.11533 | 0.024495 |  | RoW | electricity production, nuclear, pressure water reactor, heavy water moderated | biosphere | 2 | cubic meter | H2O
76 | T: cobalt sulfate FROM market for cobalt sulfate [RoW] TO NMC111 hydroxide production, for Li-ion battery (NMC111 hydroxide) [RoW] | 0.053985 | 0.015071 | 0.005571 | 0.011223 | T: cobalt sulfate FROM market for cobalt sulfate [RoW] TO NMC111 hydroxide production, for Li-ion battery (NMC111 hydroxide) [RoW] | 4437b10b-89b6-52a7-9841-199d99e2a727 | 0.54793 | {'CPC': ['34240: Phosphates of triammonium; salts and peroxysalts of inorganic acids and metals n.e.c.']} | Literature. | 08182e61-7e1a-4e55-8aad-aaf8de6fa678 | RoW | market for cobalt sulfate | (6303, 12709) | ('ecoinvent-3.10-cutoff', 'dd65040c7d9f084f531211e1339fd3c9') | -0.60161 |  |  | cobalt sulfate |  | ('ecoinvent-3.10-cutoff', '492ed9731fcb9a30a1fa8328fcf37777') | {'reliability': 2, 'completeness': 3, 'temporal correlation': 2, 'geographical correlation': 5, 'further technological correlation': 1} | 0 | {'carbon allocation': {'amount': 0.0, 'unit': 'kg'}, 'carbon content': {'amount': 0.0, 'unit': 'dimensionless'}, 'carbon content, fossil': {'amount': 0.0, 'unit': 'dimensionless', 'comment': 'fossil carbon content on a dry matter basis'}, 'carbon content, non-fossil': {'amount': 0.0, 'unit': 'dimensionless', 'comment': 'biogene carbon content on a dry matter basis'}, 'cobalt content': {'amount': 0.380316231, 'unit': 'dimensionless', 'comment': 'cobalt content on a dry matter basis'}, 'dry mass': {'amount': 1.0, 'unit': 'kg'}, 'water content': {'amount': 0.0, 'unit': 'dimensionless', 'comment': 'water content on a dry matter basis'}, 'water in wet mass': {'amount': 0.0, 'unit': 'kg', 'comment': 'water content on a wet matter basis'}, 'wet mass': {'amount': 1.0, 'unit': 'kg'}} | 0.063246 | 0.024495 |  | RoW | NMC111 hydroxide production, for Li-ion battery | technosphere | 2 | kilogram
77 | T: steel, low-alloyed FROM market for steel, low-alloyed [GLO] TO steel production, low-alloyed, hot rolled (steel, low-alloyed, hot rolled) [RoW] | 0.053672 | 0.016235 | 0.0077784 | 0.011731 | T: steel, low-alloyed FROM market for steel, low-alloyed [GLO] TO steel production, low-alloyed, hot rolled (steel, low-alloyed, hot rolled) [RoW] | 42eeb16c-7cb5-5cf4-9cba-1f537548f1af | 1 | {'CPC': ['41122: Alloy steel in ingots or other primary forms and semi-finished products of alloy steel']} | EcoSpold01Location=RER | 817c3650-4fed-4ef2-b9b6-404a198834e6 | GLO | market for steel, low-alloyed | (6191, 6218) | ('ecoinvent-3.10-cutoff', 'e63f80ed363e1310942b5a66f3f24056') | 0 |  |  | steel, low-alloyed |  | ('ecoinvent-3.10-cutoff', 'd29bb6459e2b05df558650a968af7e0c') | {'reliability': 2, 'completeness': 3, 'temporal correlation': 5, 'geographical correlation': 5, 'further technological correlation': 1} | 0 | {'carbon allocation': {'amount': 0.005, 'unit': 'kg'}, 'carbon content': {'amount': 0.005, 'unit': 'dimensionless'}, 'carbon content, fossil': {'amount': 0.005, 'unit': 'dimensionless', 'comment': 'Low alloyed steel composition given in Tab. 3.2 ecoinvent v2.2 report 10_partII. Steel assumed to have a C content of 0.5%'}, 'carbon content, non-fossil': {'amount': 0.0, 'unit': 'dimensionless', 'comment': 'Low alloyed steel composition given in Tab. 3.2 ecoinvent v2.2 report 10_partII.'}, 'dry mass': {'amount': 1.0, 'unit': 'kg'}, 'heating value, net': {'amount': 0.0, 'unit': 'MJ', 'comment': 'Non combustible products are assumed to have an LHV equal to zero (0).'}, 'water content': {'amount': 0.0, 'unit': 'dimensionless', 'comment': 'water mass/dry mass'}, 'water in wet mass': {'amount': 0.0, 'unit': 'kg'}, 'wet mass': {'amount': 1.0, 'unit': 'kg'}} | 0.20785 | 0 |  | RoW | steel production, low-alloyed, hot rolled | technosphere | 2 | kilogram
78 | T: aluminium, wrought alloy FROM market for aluminium, wrought alloy [GLO] TO battery cell production, Li-ion, NMC111 (battery cell, Li-ion, NMC111) [CN] | 0.053057 | 0.017319 | 0.0067326 | 0.0076691 | T: aluminium, wrought alloy FROM market for aluminium, wrought alloy [GLO] TO battery cell production, Li-ion, NMC111 (battery cell, Li-ion, NMC111) [CN] | b180f717-b151-51e6-b27d-958075016be3 | 0.0283 | {'CPC': ['88602: Basic precious and other non-ferrous metal manufacturing services']} | Literature. Material for cell container (0.0182 kg) and positive terminal (0.0101 kg) | fef44ccb-917e-4c8d-bb35-a1898827b659 | GLO | market for aluminium, wrought alloy | (16307, 9997) | ('ecoinvent-3.10-cutoff', '56a38ae7dd7648bab5997fab280bbf46') | -3.5649 |  |  | aluminium, wrought alloy |  | ('ecoinvent-3.10-cutoff', 'c93377832dbb758387ccfee50b8e7e19') | {'reliability': 3, 'completeness': 4, 'temporal correlation': 2, 'geographical correlation': 1, 'further technological correlation': 1} | 0 | {'carbon allocation': {'amount': 0.0, 'unit': 'kg'}, 'carbon content': {'amount': 0.0, 'unit': 'dimensionless'}, 'carbon content, fossil': {'amount': 0.0, 'unit': 'dimensionless', 'comment': 'Aluminium'}, 'carbon content, non-fossil': {'amount': 0.0, 'unit': 'dimensionless', 'comment': 'Aluminium'}, 'dry mass': {'amount': 1.0, 'unit': 'kg'}, 'water content': {'amount': 0.0, 'unit': 'dimensionless', 'comment': 'water mass/dry mass'}, 'water in wet mass': {'amount': 0.0, 'unit': 'kg'}, 'wet mass': {'amount': 1.0, 'unit': 'kg'}} | 0.069282 | 0.024495 |  | CN | battery cell production, Li-ion, NMC111 | technosphere | 2 | kilogram
79 | T: reinforcing steel FROM market for reinforcing steel [GLO] TO electricity production, nuclear, pressure water reactor (electricity, high voltage) [DE] | 0.051508 | 0.015084 | 0.0046265 | 0.011422 | T: reinforcing steel FROM market for reinforcing steel [GLO] TO electricity production, nuclear, pressure water reactor (electricity, high voltage) [DE] | 42de1cab-a735-530b-b4da-bc7eb1dbcc05 | 4.9e-07 | {'CPC': ['4124: Bars and rods, hot-rolled, of iron or steel']} | own assumption | 9ba48284-0f03-4fec-800d-de77833b12f6 | GLO | market for reinforcing steel | (6185, 21061) | ('ecoinvent-3.10-cutoff', 'e3100ff2744bdff2251e928a73ab38b2') | -14.5289 |  |  | reinforcing steel |  | ('ecoinvent-3.10-cutoff', 'c6459eef878cdb63c2ac737944c3b04f') | {'reliability': 1, 'completeness': 1, 'temporal correlation': 4, 'geographical correlation': 1, 'further technological correlation': 1} | 0 | {'carbon allocation': {'amount': 0.004, 'unit': 'kg'}, 'carbon content': {'amount': 0.004, 'unit': 'dimensionless'}, 'carbon content, fossil': {'amount': 0.004, 'unit': 'dimensionless', 'comment': 'Mix of differently produced steels and hot rolling'}, 'carbon content, non-fossil': {'amount': 0.0, 'unit': 'dimensionless'}, 'dry mass': {'amount': 1.0, 'unit': 'kg'}, 'heating value, net': {'amount': 0.0, 'unit': 'MJ', 'comment': 'Non combustible products are assumed to have an LHV equal to zero (0).'}, 'water content': {'amount': 0.0, 'unit': 'dimensionless', 'comment': 'water mass/dry mass'}, 'water in wet mass': {'amount': 0.0, 'unit': 'kg'}, 'wet mass': {'amount': 1.0, 'unit': 'kg'}} | 0.16733 | 0.14142 |  | DE | electricity production, nuclear, pressure water reactor | technosphere | 2 | kilogram
80 | B: Water // hot rolling, steel (hot rolling, steel) [RoW] | 0.051489 | 0.015494 | 0.0033948 | 0.01044 | B: Water // hot rolling, steel (hot rolling, steel) [RoW] |  | 0.0069268 | {'CPC': []} | Calculated value based on literature values and expert opinion. See comments in the parametres' comment field. | 075e433b-4be4-448e-9510-9a5029c1ce94 |  | Water | (1796, 14098) | ('biosphere3', '075e433b-4be4-448e-9510-9a5029c1ce94') | -4.9724 |  |  | Water |  | ('ecoinvent-3.10-cutoff', '0dc130b73477bf60e507aad5246fe1a7') | {'reliability': 2, 'completeness': 2, 'temporal correlation': 5, 'geographical correlation': 5, 'further technological correlation': 1} | 0 | {'carbon allocation': {'amount': 0.0, 'unit': 'kg'}, 'carbon content': {'amount': 0.0, 'unit': 'dimensionless'}, 'carbon content, fossil': {'amount': 0.0, 'unit': 'dimensionless', 'comment': 'fossil carbon content on a dry matter basis'}, 'carbon content, non-fossil': {'amount': 0.0, 'unit': 'dimensionless', 'comment': 'biogene carbon content on a dry matter basis'}, 'dry mass': {'amount': 0.0, 'unit': 'kg'}, 'fraction, origin: fresh water': {'amount': 0.0, 'unit': 'dimensionless', 'comment': 'This property represent the fraction of the amount of the exchange which origin is fresh water.'}, 'fraction, origin: salt water': {'amount': 0.0, 'unit': 'dimensionless', 'comment': 'This property represent the fraction of the amount of the exchange which origin is salt water.'}, 'fraction, origin: unspecified': {'amount': 1.0, 'unit': 'dimensionless', 'comment': 'This property represent the fraction of the amount of the exchange which origin is unspecified. It can be either salt or fresh water.'}, 'water in wet mass': {'amount': 1000.0, 'unit': 'kg', 'comment': 'water content on a wet matter basis'}, 'wet mass': {'amount': 1000.0, 'unit': 'kg'}} | 0.28758 | 0.2 |  | RoW | hot rolling, steel | biosphere | 2 | cubic meter | H2O
81 | T: copper, anode FROM market for copper, anode [GLO] TO battery production, Li-ion, NMC111, rechargeable, prismatic (battery, Li-ion, NMC111, rechargeable, prismatic) [RoW] | 0.050936 | 0.015955 | 0.0051583 | 0.0098858 | T: copper, anode FROM market for copper, anode [GLO] TO battery production, Li-ion, NMC111, rechargeable, prismatic (battery, Li-ion, NMC111, rechargeable, prismatic) [RoW] | a808b71a-baaa-5238-8933-d4d95d969a41 | 0.00055 | {'CPC': ['41412: Unrefined copper; copper anodes for electrolytic refining']} | Literature. Material for the negative terminals | 06440ac0-a1f5-4ba5-a0f7-727570bfbfff | GLO | market for copper, anode | (15417, 10302) | ('ecoinvent-3.10-cutoff', '71a77a7e93480392c2e4c85e4df608f9') | -7.5056 |  |  | copper, anode |  | ('ecoinvent-3.10-cutoff', '53afca195d2769dfededf9b0f88ba5c7') | {'reliability': 2, 'completeness': 3, 'temporal correlation': 2, 'geographical correlation': 5, 'further technological correlation': 1} | 0 | {'carbon allocation': {'amount': 0.0, 'unit': 'kg'}, 'carbon content': {'amount': 0.0, 'unit': 'dimensionless'}, 'carbon content, fossil': {'amount': 0.0, 'unit': 'dimensionless', 'comment': 'fossil carbon content on a dry matter basis'}, 'carbon content, non-fossil': {'amount': 0.0, 'unit': 'dimensionless', 'comment': 'biogene carbon content on a dry matter basis'}, 'copper content': {'amount': 0.997, 'unit': 'dimensionless', 'comment': 'copper content on a dry matter basis'}, 'dry mass': {'amount': 1.0, 'unit': 'kg'}, 'water content': {'amount': 0.0, 'unit': 'dimensionless', 'comment': 'water content on a dry matter basis'}, 'water in wet mass': {'amount': 0.0, 'unit': 'kg', 'comment': 'water content on a wet matter basis'}, 'wet mass': {'amount': 1.0, 'unit': 'kg'}} | 0.063246 | 0.024495 |  | RoW | battery production, Li-ion, NMC111, rechargeable, prismatic | technosphere | 2 | kilogram
82 | T: steel, low-alloyed FROM market for steel, low-alloyed [GLO] TO reinforcing steel production (reinforcing steel) [RoW] | 0.049569 | 0.014075 | 0.0034512 | 0.0089385 | T: steel, low-alloyed FROM market for steel, low-alloyed [GLO] TO reinforcing steel production (reinforcing steel) [RoW] | 42eeb16c-7cb5-5cf4-9cba-1f537548f1af | 0.37 | {'CPC': ['41122: Alloy steel in ingots or other primary forms and semi-finished products of alloy steel']} | EcoSpold01Location=RER | 817c3650-4fed-4ef2-b9b6-404a198834e6 | GLO | market for steel, low-alloyed | (6191, 8762) | ('ecoinvent-3.10-cutoff', 'e63f80ed363e1310942b5a66f3f24056') | -0.99425 |  |  | steel, low-alloyed |  | ('ecoinvent-3.10-cutoff', '0ade4a1ca43bd2648bba6130b1a2a7d9') | {'reliability': 2, 'completeness': 3, 'temporal correlation': 5, 'geographical correlation': 5, 'further technological correlation': 1} | 0 | {'carbon allocation': {'amount': 0.005, 'unit': 'kg'}, 'carbon content': {'amount': 0.005, 'unit': 'dimensionless'}, 'carbon content, fossil': {'amount': 0.005, 'unit': 'dimensionless', 'comment': 'Low alloyed steel composition given in Tab. 3.2 ecoinvent v2.2 report 10_partII. Steel assumed to have a C content of 0.5%'}, 'carbon content, non-fossil': {'amount': 0.0, 'unit': 'dimensionless', 'comment': 'Low alloyed steel composition given in Tab. 3.2 ecoinvent v2.2 report 10_partII.'}, 'dry mass': {'amount': 1.0, 'unit': 'kg'}, 'heating value, net': {'amount': 0.0, 'unit': 'MJ', 'comment': 'Non combustible products are assumed to have an LHV equal to zero (0).'}, 'water content': {'amount': 0.0, 'unit': 'dimensionless', 'comment': 'water mass/dry mass'}, 'water in wet mass': {'amount': 0.0, 'unit': 'kg'}, 'wet mass': {'amount': 1.0, 'unit': 'kg'}} | 0.20785 | 0 |  | RoW | reinforcing steel production | technosphere | 2 | kilogram
83 | T: cathode, NMC111, for Li-ion battery FROM market for cathode, NMC111, for Li-ion battery [RoW] TO battery cell production, Li-ion, NMC111 (battery cell, Li-ion, NMC111) [RoW] | 0.049394 | 0.018341 | 0.022399 | 0.019081 | T: cathode, NMC111, for Li-ion battery FROM market for cathode, NMC111, for Li-ion battery [RoW] TO battery cell production, Li-ion, NMC111 (battery cell, Li-ion, NMC111) [RoW] | a4e18241-af42-5a90-a6ca-75c9a0e15af9 | 0.41 | {'CPC': ['46430: Parts of primary cells, primary batteries and electric accumulators (including separators)']} | Adapted from the original literature amount, based on expert judgement. | 13bc97ac-debd-45b3-9933-3bf8b21137cb | RoW | market for cathode, NMC111, for Li-ion battery | (15173, 10774) | ('ecoinvent-3.10-cutoff', 'cb56f3cc91d37f061788d21f1762a6ae') | -0.8916 |  |  | cathode, NMC111, for Li-ion battery |  | ('ecoinvent-3.10-cutoff', 'f6a6cf2697efbf0b2796bd21c6f507a3') | {'reliability': 3, 'completeness': 4, 'temporal correlation': 2, 'geographical correlation': 5, 'further technological correlation': 1} | 0 | {'carbon allocation': {'amount': 0.02125, 'unit': 'kg'}, 'carbon content': {'amount': 0.02125, 'unit': 'dimensionless'}, 'carbon content, fossil': {'amount': 0.02125, 'unit': 'dimensionless', 'comment': 'fossil carbon content on a dry matter basis'}, 'carbon content, non-fossil': {'amount': 0.0, 'unit': 'dimensionless', 'comment': 'biogene carbon content on a dry matter basis'}, 'dry mass': {'amount': 1.0, 'unit': 'kg'}, 'water content': {'amount': 0.0, 'unit': 'dimensionless', 'comment': 'water content on a dry matter basis'}, 'water in wet mass': {'amount': 0.0, 'unit': 'kg', 'comment': 'water content on a wet matter basis'}, 'wet mass': {'amount': 1.0, 'unit': 'kg'}} | 0.082462 | 0.024495 |  | RoW | battery cell production, Li-ion, NMC111 | technosphere | 2 | kilogram
84 | T: cobalt sulfate FROM market for cobalt sulfate [CN] TO NMC111 hydroxide production, for Li-ion battery (NMC111 hydroxide) [CN] | 0.049045 | 0.015991 | 0.0013551 | 0.0099315 | T: cobalt sulfate FROM market for cobalt sulfate [CN] TO NMC111 hydroxide production, for Li-ion battery (NMC111 hydroxide) [CN] | f0a148e8-218f-58ee-9035-7be7c282afdb | 0.54793 | {'CPC': ['34240: Phosphates of triammonium; salts and peroxysalts of inorganic acids and metals n.e.c.']} | Literature. | 08182e61-7e1a-4e55-8aad-aaf8de6fa678 | CN | market for cobalt sulfate | (22178, 20984) | ('ecoinvent-3.10-cutoff', '73436c187ac811ea1b0d1ac9bb2f213c') | -0.60161 |  |  | cobalt sulfate |  | ('ecoinvent-3.10-cutoff', '32916e9c0b5aeb3fef19ccb0dfab28bb') | {'reliability': 2, 'completeness': 3, 'temporal correlation': 2, 'geographical correlation': 1, 'further technological correlation': 1} | 0 | {'carbon allocation': {'amount': 0.0, 'unit': 'kg'}, 'carbon content': {'amount': 0.0, 'unit': 'dimensionless'}, 'carbon content, fossil': {'amount': 0.0, 'unit': 'dimensionless', 'comment': 'fossil carbon content on a dry matter basis'}, 'carbon content, non-fossil': {'amount': 0.0, 'unit': 'dimensionless', 'comment': 'biogene carbon content on a dry matter basis'}, 'cobalt content': {'amount': 0.380316231, 'unit': 'dimensionless', 'comment': 'cobalt content on a dry matter basis'}, 'dry mass': {'amount': 1.0, 'unit': 'kg'}, 'water content': {'amount': 0.0, 'unit': 'dimensionless', 'comment': 'water content on a dry matter basis'}, 'water in wet mass': {'amount': 0.0, 'unit': 'kg', 'comment': 'water content on a wet matter basis'}, 'wet mass': {'amount': 1.0, 'unit': 'kg'}} | 0.044721 | 0.024495 |  | CN | NMC111 hydroxide production, for Li-ion battery | technosphere | 2 | kilogram
85 | T: steel, low-alloyed, hot rolled FROM market for steel, low-alloyed, hot rolled [GLO] TO wind power plant construction, 800kW, moving parts (wind power plant, 800kW, moving parts) [GLO] | 0.047755 | 0.015268 | 0.0037312 | 0.0065445 | T: steel, low-alloyed, hot rolled FROM market for steel, low-alloyed, hot rolled [GLO] TO wind power plant construction, 800kW, moving parts (wind power plant, 800kW, moving parts) [GLO] | b72ee1aa-fc2e-51f8-9727-3ff33bdcea30 | 3750 | {'CPC': ['4121: Flat-rolled products of steel, not further worked than hot-rolled']} | Estimation. Used in the yaw control, for the axis in the nacelle and in the electrical cabinet. Further references: Scholzen (1991): Oekobilanz von Windenergie am Beispiel einer 30 kW-Anlage auf dem Simplon. Semesterarbeit am Laboratorium für Energiesysteme, ETH Zürich. EcoSpold01Location=RER | 8cb650d5-8a48-4719-81b1-2080b3b4387f | GLO | market for steel, low-alloyed, hot rolled | (16869, 1815) | ('ecoinvent-3.10-cutoff', '7608bf81bc1707874bf6bf58c68a8c20') | 8.2295 |  |  | steel, low-alloyed, hot rolled |  | ('ecoinvent-3.10-cutoff', '8f007759bcfc2401fe298cbaf14d4b9b') | {'reliability': 1, 'completeness': 1, 'temporal correlation': 5, 'geographical correlation': 5, 'further technological correlation': 1} | 0 | {'carbon allocation': {'amount': 0.005, 'unit': 'kg'}, 'carbon content': {'amount': 0.005, 'unit': 'dimensionless'}, 'carbon content, fossil': {'amount': 0.005, 'unit': 'dimensionless', 'comment': 'Low alloyed steel composition given in Tab. 3.2 ecoinvent v2.2 report 10_partII. Steel assumed to have a C content of 0.5%'}, 'carbon content, non-fossil': {'amount': 0.0, 'unit': 'dimensionless', 'comment': 'Low alloyed steel composition given in Tab. 3.2 ecoinvent v2.2 report 10_partII.'}, 'dry mass': {'amount': 1.0, 'unit': 'kg'}, 'heating value, net': {'amount': 0.0, 'unit': 'MJ', 'comment': 'Non combustible products are assumed to have an LHV equal to zero (0).'}, 'water content': {'amount': 0.0, 'unit': 'dimensionless', 'comment': 'water mass/dry mass'}, 'water in wet mass': {'amount': 0.0, 'unit': 'kg'}, 'wet mass': {'amount': 1.0, 'unit': 'kg'}} | 0.20494 | 0 |  | GLO | wind power plant construction, 800kW, moving parts | technosphere | 2 | kilogram
86 | T: cathode, NMC111, for Li-ion battery FROM market for cathode, NMC111, for Li-ion battery [CN] TO battery cell production, Li-ion, NMC111 (battery cell, Li-ion, NMC111) [CN] | 0.047753 | 0.015131 | 0.0085838 | 0.012479 | T: cathode, NMC111, for Li-ion battery FROM market for cathode, NMC111, for Li-ion battery [CN] TO battery cell production, Li-ion, NMC111 (battery cell, Li-ion, NMC111) [CN] | 9bd67bf2-939a-5417-90aa-337ccb92a403 | 0.41 | {'CPC': ['46430: Parts of primary cells, primary batteries and electric accumulators (including separators)']} | Adapted from the original literature amount, based on expert judgement. | 13bc97ac-debd-45b3-9933-3bf8b21137cb | CN | market for cathode, NMC111, for Li-ion battery | (14361, 9997) | ('ecoinvent-3.10-cutoff', '170964cfc093d42fd3aa7c7140fb8b14') | -0.8916 |  |  | cathode, NMC111, for Li-ion battery |  | ('ecoinvent-3.10-cutoff', 'c93377832dbb758387ccfee50b8e7e19') | {'reliability': 3, 'completeness': 4, 'temporal correlation': 2, 'geographical correlation': 1, 'further technological correlation': 1} | 0 | {'carbon allocation': {'amount': 0.02125, 'unit': 'kg'}, 'carbon content': {'amount': 0.02125, 'unit': 'dimensionless'}, 'carbon content, fossil': {'amount': 0.02125, 'unit': 'dimensionless', 'comment': 'fossil carbon content on a dry matter basis'}, 'carbon content, non-fossil': {'amount': 0.0, 'unit': 'dimensionless', 'comment': 'biogene carbon content on a dry matter basis'}, 'dry mass': {'amount': 1.0, 'unit': 'kg'}, 'water content': {'amount': 0.0, 'unit': 'dimensionless', 'comment': 'water content on a dry matter basis'}, 'water in wet mass': {'amount': 0.0, 'unit': 'kg', 'comment': 'water content on a wet matter basis'}, 'wet mass': {'amount': 1.0, 'unit': 'kg'}} | 0.069282 | 0.024495 |  | CN | battery cell production, Li-ion, NMC111 | technosphere | 2 | kilogram
87 | T: copper, cathode FROM market for copper, cathode [GLO] TO steel production, converter, low-alloyed (steel, low-alloyed) [RoW] | 0.046253 | 0.014747 | 0.011819 | 0.014664 | T: copper, cathode FROM market for copper, cathode [GLO] TO steel production, converter, low-alloyed (steel, low-alloyed) [RoW] | f8566db2-34aa-52fc-8b62-b94bbeb5cfff | 7.9864e-07 | {'CPC': ['41413: Refined copper and copper alloys, unwrought; master alloys of copper']} | Exchange added due to inclusion in Indian dataset. The amount was calculated based on the relative production volume of the Indian dataset against the global dataset. | fbb039f7-f9cc-46d2-b631-313ddb125c1a | GLO | market for copper, cathode | (22856, 7627) | ('ecoinvent-3.10-cutoff', 'bc9651dcc7c9e1666633deebe9cc51ba') | -14.0404 |  |  | copper, cathode |  | ('ecoinvent-3.10-cutoff', '6da8d63a29e38a11d9dd6341aa71e1ed') | {'reliability': 3, 'completeness': 3, 'temporal correlation': 1, 'geographical correlation': 5, 'further technological correlation': 2} | 0 | {'carbon allocation': {'amount': 0.0, 'unit': 'kg'}, 'carbon content': {'amount': 0.0, 'unit': 'dimensionless'}, 'carbon content, fossil': {'amount': 0.0, 'unit': 'dimensionless', 'comment': 'Cu'}, 'carbon content, non-fossil': {'amount': 0.0, 'unit': 'dimensionless', 'comment': 'Cu'}, 'dry mass': {'amount': 1.0, 'unit': 'kg'}, 'water content': {'amount': 0.0, 'unit': 'dimensionless', 'comment': 'water mass/dry mass'}, 'water in wet mass': {'amount': 0.0, 'unit': 'kg'}, 'wet mass': {'amount': 1.0, 'unit': 'kg'}} | 0.076158 | 0.024495 |  | RoW | steel production, converter, low-alloyed | technosphere | 2 | kilogram
88 | T: hydrogen, gaseous, 30 bar FROM H2 production, from PEMEL, SIM05 [DE] TO electricity, from 38kWel+53.7kWth ICE-CHP, SIM05 (electricity, low voltage) [DE] | 0.045805 | 0.015758 | 0.020207 | 0.01322 | T: hydrogen, gaseous, 30 bar FROM H2 production, from PEMEL, SIM05 [DE] TO electricity, from 38kWel+53.7kWth ICE-CHP, SIM05 (electricity, low voltage) [DE] |  | 4204.8213 |  |  |  | DE | H2 production, from PEMEL, SIM05 | (23652, 23586) | ('PEMEL', '72db12ea7d45445cac33b7270228471b_copy69') | 4204.8213 | 4210.7834 | 4202.3162 |  | FALSE | ('ICE-CHP', 'fb6c36b62a154ea08e7ff41b0ad89be9_copy18') | nan | [5 empty] | DE | electricity, from 38kWel+53.7kWth ICE-CHP, SIM05 | technosphere | 5
89 | T: photovoltaic cell, multi-Si wafer FROM market for photovoltaic cell, multi-Si wafer [GLO] TO photovoltaic panel production, multi-Si wafer (photovoltaic panel, multi-Si wafer) [RoW] | 0.045584 | 0.016455 | 0.024603 | 0.0125 | T: photovoltaic cell, multi-Si wafer FROM market for photovoltaic cell, multi-Si wafer [GLO] TO photovoltaic panel production, multi-Si wafer (photovoltaic panel, multi-Si wafer) [RoW] | e1c08167-6190-5482-b787-2c2231376737 | 0.93241 | {'CPC': ['47150: Diodes, transistors and similar semi-conductor devices; photosensitive semi-conductor devices; light emitting […]']} | EcoSpold01Location=RER De Wild 2007, Estimation 60 cells a 1.56dm2 +2% cell loss | e856bce7-25be-431c-83fc-32c94a1e74bd | GLO | market for photovoltaic cell, multi-Si wafer | (20826, 22182) | ('ecoinvent-3.10-cutoff', '74641f0d5499a93563af3af2849cb303') | -0.069983 |  |  | photovoltaic cell, multi-Si wafer |  | ('ecoinvent-3.10-cutoff', 'ff11b3a2c1bcc58159bddc3814f0993c') | {'reliability': 1, 'completeness': 4, 'temporal correlation': 5, 'geographical correlation': 5, 'further technological correlation': 1} | 0 | {'carbon allocation': {'amount': 0.009474653401655386, 'unit': 'kg'}, 'carbon content': {'amount': 0.0139333138259638, 'unit': 'dimensionless'}, 'carbon content, fossil': {'amount': 0.0139333138259638, 'unit': 'dimensionless', 'comment': 'C content was calculated as the addition of C content in the components'}, 'carbon content, non-fossil': {'amount': 0.0, 'unit': 'dimensionless'}, 'dry mass': {'amount': 0.68, 'unit': 'kg'}, 'water content': {'amount': 0.0, 'unit': 'dimensionless', 'comment': 'water mass/dry mass'}, 'water in wet mass': {'amount': 0.0, 'unit': 'kg'}, 'wet mass': {'amount': 0.68, 'unit': 'kg', 'comment': 'The weight of the main component was summed up to 0.68'}} | 0.20976 | 0 |  | RoW | photovoltaic panel production, multi-Si wafer | technosphere | 2 | square meter
90 | B: Water // electricity production, nuclear, pressure water reactor (electricity, high voltage) [DE] | 0.045045 | 0.016671 | 0.013048 | 0.010668 | B: Water // electricity production, nuclear, pressure water reactor (electricity, high voltage) [DE] |  | 0.0029168 | {'CPC': []} | Calculated value based on literature values and expert opinion. See comments in the parametres" comment field. | 075e433b-4be4-448e-9510-9a5029c1ce94 |  | Water | (1796, 21061) | ('biosphere3', '075e433b-4be4-448e-9510-9a5029c1ce94') | -5.8373 |  |  | Water |  | ('ecoinvent-3.10-cutoff', 'c6459eef878cdb63c2ac737944c3b04f') | {'reliability': 4, 'completeness': 4, 'temporal correlation': 5, 'geographical correlation': 2, 'further technological correlation': 4} | 0 | {'carbon allocation': {'amount': 0.0, 'unit': 'kg'}, 'carbon content': {'amount': 0.0, 'unit': 'dimensionless'}, 'carbon content, fossil': {'amount': 0.0, 'unit': 'dimensionless', 'comment': 'fossil carbon content on a dry matter basis'}, 'carbon content, non-fossil': {'amount': 0.0, 'unit': 'dimensionless', 'comment': 'biogene carbon content on a dry matter basis'}, 'dry mass': {'amount': 0.0, 'unit': 'kg'}, 'fraction, origin: fresh water': {'amount': 0.25562021183, 'unit': 'dimensionless', 'comment': 'This property represent the fraction of the amount of the exchange which origin is fresh water.'}, 'fraction, origin: salt water': {'amount': 0.0, 'unit': 'dimensionless', 'comment': 'This property represent the fraction of the amount of the exchange which origin is salt water.'}, 'fraction, origin: unspecified': {'amount': 0.74437978817, 'unit': 'dimensionless', 'comment': 'This property represent the fraction of the amount of the exchange which origin is unspecified. It can be either salt or fresh water.'}, 'water in wet mass': {'amount': 1000.0, 'unit': 'kg', 'comment': 'water content on a wet matter basis'}, 'wet mass': {'amount': 1000.0, 'unit': 'kg'}} | 0.36059 | 0.2 |  | DE | electricity production, nuclear, pressure water reactor | biosphere | 2 | cubic meter | H2O
91 | T: copper, cathode FROM market for copper, cathode [GLO] TO wind power plant construction, 800kW, moving parts (wind power plant, 800kW, moving parts) [GLO] | 0.044953 | 0.014393 | 0.0016511 | 0.0080437 | T: copper, cathode FROM market for copper, cathode [GLO] TO wind power plant construction, 800kW, moving parts (wind power plant, 800kW, moving parts) [GLO] | f8566db2-34aa-52fc-8b62-b94bbeb5cfff | 1460 | {'CPC': ['41413: Refined copper and copper alloys, unwrought; master alloys of copper']} | EcoSpold01Location=RER Estimation. For the generator 403 kg of copper is estimated. For the network connection 1057kg of copper are estimated. | fbb039f7-f9cc-46d2-b631-313ddb125c1a | GLO | market for copper, cathode | (22856, 1815) | ('ecoinvent-3.10-cutoff', 'bc9651dcc7c9e1666633deebe9cc51ba') | 7.2862 |  |  | copper, cathode |  | ('ecoinvent-3.10-cutoff', '8f007759bcfc2401fe298cbaf14d4b9b') | {'reliability': 1, 'completeness': 1, 'temporal correlation': 5, 'geographical correlation': 5, 'further technological correlation': 1} | 0 | {'carbon allocation': {'amount': 0.0, 'unit': 'kg'}, 'carbon content': {'amount': 0.0, 'unit': 'dimensionless'}, 'carbon content, fossil': {'amount': 0.0, 'unit': 'dimensionless', 'comment': 'Cu'}, 'carbon content, non-fossil': {'amount': 0.0, 'unit': 'dimensionless', 'comment': 'Cu'}, 'dry mass': {'amount': 1.0, 'unit': 'kg'}, 'water content': {'amount': 0.0, 'unit': 'dimensionless', 'comment': 'water mass/dry mass'}, 'water in wet mass': {'amount': 0.0, 'unit': 'kg'}, 'wet mass': {'amount': 1.0, 'unit': 'kg'}} | 0.58481 | 0.54772 |  | GLO | wind power plant construction, 800kW, moving parts | technosphere | 2 | kilogram
92 | T: steel, low-alloyed, hot rolled FROM market for steel, low-alloyed, hot rolled [GLO] TO wind power plant construction, 800kW, fixed parts (wind power plant, 800kW, fixed parts) [GLO] | 0.044931 | 0.016763 | 0.0045823 | 0.012454 | T: steel, low-alloyed, hot rolled FROM market for steel, low-alloyed, hot rolled [GLO] TO wind power plant construction, 800kW, fixed parts (wind power plant, 800kW, fixed parts) [GLO] | b72ee1aa-fc2e-51f8-9727-3ff33bdcea30 | 69400 | {'CPC': ['4121: Flat-rolled products of steel, not further worked than hot-rolled']} | Estimation. The tower of the plant consists of 60'300 kg of steel. Additionally 15% are estimated for components and a service platform (9045 kg). 30 kg of steel are used for welding. EcoSpold01Location=RER | 8cb650d5-8a48-4719-81b1-2080b3b4387f | GLO | market for steel, low-alloyed, hot rolled | (16869, 17968) | ('ecoinvent-3.10-cutoff', '7608bf81bc1707874bf6bf58c68a8c20') | 11.1476 |  |  | steel, low-alloyed, hot rolled |  | ('ecoinvent-3.10-cutoff', '2e1ffc02ef3f48d1cbed87b4d9c222c9') | {'reliability': 1, 'completeness': 1, 'temporal correlation': 5, 'geographical correlation': 5, 'further technological correlation': 1} | 0 | {'carbon allocation': {'amount': 0.005, 'unit': 'kg'}, 'carbon content': {'amount': 0.005, 'unit': 'dimensionless'}, 'carbon content, fossil': {'amount': 0.005, 'unit': 'dimensionless', 'comment': 'Low alloyed steel composition given in Tab. 3.2 ecoinvent v2.2 report 10_partII. Steel assumed to have a C content of 0.5%'}, 'carbon content, non-fossil': {'amount': 0.0, 'unit': 'dimensionless', 'comment': 'Low alloyed steel composition given in Tab. 3.2 ecoinvent v2.2 report 10_partII.'}, 'dry mass': {'amount': 1.0, 'unit': 'kg'}, 'heating value, net': {'amount': 0.0, 'unit': 'MJ', 'comment': 'Non combustible products are assumed to have an LHV equal to zero (0).'}, 'water content': {'amount': 0.0, 'unit': 'dimensionless', 'comment': 'water mass/dry mass'}, 'water in wet mass': {'amount': 0.0, 'unit': 'kg'}, 'wet mass': {'amount': 1.0, 'unit': 'kg'}} | 0.20494 | 0 |  | GLO | wind power plant construction, 800kW, fixed parts | technosphere | 2 | kilogram
93 | T: electricity, high voltage FROM electricity production, nuclear, pressure water reactor, heavy water moderated [RoW] TO electricity production, cobalt industry (electricity, high voltage, cobalt industry) [GLO] | 0.043189 | 0.015454 | 0.002594 | 0.0099156 | T: electricity, high voltage FROM electricity production, nuclear, pressure water reactor, heavy water moderated [RoW] TO electricity production, cobalt industry (electricity, high voltage, cobalt industry) [GLO] | 27a12b14-0058-5b53-81bf-526d76274949 | 0.039213 | {'CPC': ['17100: Electrical energy']} | Value obtained from the industry. The amount reflects the split of electricity generating technologies seen in the geographic regions covered by the sample, relative to the amount of cobalt metal produced in the regions included in the sample. | 66c93e71-f32b-4591-901c-55395db5c132 | RoW | electricity production, nuclear, pressure water reactor, heavy water moderated | (3697, 9532) | ('ecoinvent-3.10-cutoff', '69180e26747a3713b89ccdeb54ff4d53') | -3.2387 |  |  | electricity, high voltage |  | ('ecoinvent-3.10-cutoff', 'c217ced03f10333e501f0aa53258200a') | {'reliability': 2, 'completeness': 2, 'temporal correlation': 5, 'geographical correlation': 2, 'further technological correlation': 2} | 0 | {'carbon allocation': {'amount': 0.0, 'unit': 'kg'}, 'carbon content': {'amount': 0.0, 'unit': 'dimensionless'}} | 0.20476 | 0.024495 |  | GLO | electricity production, cobalt industry | technosphere | 2 | kilowatt hour
94 | T: reinforcing steel FROM market for reinforcing steel [GLO] TO battery production, Li-ion, NMC111, rechargeable, prismatic (battery, Li-ion, NMC111, rechargeable, prismatic) [CN] | 0.042924 | 0.017233 | 0.016879 | 0.0082415 | T: reinforcing steel FROM market for reinforcing steel [GLO] TO battery production, Li-ion, NMC111, rechargeable, prismatic (battery, Li-ion, NMC111, rechargeable, prismatic) [CN] | 42de1cab-a735-530b-b4da-bc7eb1dbcc05 | 0.00618 | {'CPC': ['4124: Bars and rods, hot-rolled, of iron or steel']} | Literature. Module compression plates and straps | 9ba48284-0f03-4fec-800d-de77833b12f6 | GLO | market for reinforcing steel | (6185, 4310) | ('ecoinvent-3.10-cutoff', 'e3100ff2744bdff2251e928a73ab38b2') | -5.0864 |  |  | reinforcing steel |  | ('ecoinvent-3.10-cutoff', 'c074bfa413504eed1a089ed502857e06') | {'reliability': 2, 'completeness': 3, 'temporal correlation': 2, 'geographical correlation': 1, 'further technological correlation': 1} | 0 | {'carbon allocation': {'amount': 0.004, 'unit': 'kg'}, 'carbon content': {'amount': 0.004, 'unit': 'dimensionless'}, 'carbon content, fossil': {'amount': 0.004, 'unit': 'dimensionless', 'comment': 'Mix of differently produced steels and hot rolling'}, 'carbon content, non-fossil': {'amount': 0.0, 'unit': 'dimensionless'}, 'dry mass': {'amount': 1.0, 'unit': 'kg'}, 'heating value, net': {'amount': 0.0, 'unit': 'MJ', 'comment': 'Non combustible products are assumed to have an LHV equal to zero (0).'}, 'water content': {'amount': 0.0, 'unit': 'dimensionless', 'comment': 'water mass/dry mass'}, 'water in wet mass': {'amount': 0.0, 'unit': 'kg'}, 'wet mass': {'amount': 1.0, 'unit': 'kg'}} | 0.044721 | 0.024495 |  | CN | battery production, Li-ion, NMC111, rechargeable, prismatic | technosphere | 2 | kilogram
95 | B: Water // silicon production, electronics grade (silicon, electronics grade) [DE] | 0.04251 | 0.015146 | 0.007155 | 0.0086547 | B: Water // silicon production, electronics grade (silicon, electronics grade) [DE] |  | 23.8387 | {'CPC': []} | Calculated as a fraction of the input of water. For more details, refer to the mathematical relation and the parameters. | 075e433b-4be4-448e-9510-9a5029c1ce94 |  | Water | (1796, 15632) | ('biosphere3', '075e433b-4be4-448e-9510-9a5029c1ce94') | 3.1713 |  |  | Water |  | ('ecoinvent-3.10-cutoff', 'aa7fdb49d93c9fe1df6cc48328216387') | {'reliability': 2, 'completeness': 2, 'temporal correlation': 5, 'geographical correlation': 1, 'further technological correlation': 1} | 0 | {'carbon allocation': {'amount': 0.0, 'unit': 'kg'}, 'carbon content': {'amount': 0.0, 'unit': 'dimensionless'}, 'carbon content, fossil': {'amount': 0.0, 'unit': 'dimensionless', 'comment': 'fossil carbon content on a dry matter basis'}, 'carbon content, non-fossil': {'amount': 0.0, 'unit': 'dimensionless', 'comment': 'biogene carbon content on a dry matter basis'}, 'dry mass': {'amount': 0.0, 'unit': 'kg'}, 'fraction, origin: fresh water': {'amount': 0.000115017137137995, 'unit': 'dimensionless', 'comment': 'This property represent the fraction of the amount of the exchange which origin is fresh water.'}, 'fraction, origin: salt water': {'amount': 0.0, 'unit': 'dimensionless', 'comment': 'This property represent the fraction of the amount of the exchange which origin is salt water.'}, 'fraction, origin: unspecified': {'amount': 0.999884982862862, 'unit': 'dimensionless', 'comment': 'This property represent the fraction of the amount of the exchange which origin is unspecified. It can be either salt or fresh water.'}, 'water in wet mass': {'amount': 1000.0, 'unit': 'kg', 'comment': 'water content on a wet matter basis'}, 'wet mass': {'amount': 1000.0, 'unit': 'kg'}} | 0.28408 | 0.2 |  | DE | silicon production, electronics grade | biosphere | 2 | cubic meter | H2O
96 | T: NMC111 hydroxide FROM market for NMC111 hydroxide [CN] TO NMC111 oxide production, for Li-ion battery (NMC111 oxide) [CN] | 0.041857 | 0.015789 | 0.0063711 | 0.010449 | T: NMC111 hydroxide FROM market for NMC111 hydroxide [CN] TO NMC111 oxide production, for Li-ion battery (NMC111 oxide) [CN] | 0bb04aeb-f6b7-5249-aa7c-ef6d775fbf20 | 0.949 | {'CPC': ['34220: Zinc oxide; zinc peroxide; chromium oxides and hydroxides; manganese oxides; iron oxides and hydroxides; earth[…]']} | Literature. NMC111 precursor input based on the following reaction: NMC(OH)2 + Li2CO3 --> Li-NMC-O2 + CO2 + H2O. | 3ca954ab-d833-4ca4-85d5-e53afa21a1c8 | CN | market for NMC111 hydroxide | (1086, 14094) | ('ecoinvent-3.10-cutoff', 'b44afc7950caef5af56619b02178ee4f') | -0.052346 |  |  | NMC111 hydroxide |  | ('ecoinvent-3.10-cutoff', '58f42023cf0131a207ad7b3ccdf87823') | {'reliability': 2, 'completeness': 3, 'temporal correlation': 2, 'geographical correlation': 1, 'further technological correlation': 1} | 0 | {'carbon allocation': {'amount': 0.0, 'unit': 'kg'}, 'carbon content': {'amount': 0.0, 'unit': 'dimensionless'}, 'carbon content, fossil': {'amount': 0.0, 'unit': 'dimensionless', 'comment': 'fossil carbon content on a dry matter basis'}, 'carbon content, non-fossil': {'amount': 0.0, 'unit': 'dimensionless', 'comment': 'biogene carbon content on a dry matter basis'}, 'dry mass': {'amount': 1.0, 'unit': 'kg'}, 'heating value, net': {'amount': 2.66, 'unit': 'MJ', 'comment': 'LHV is calculated based on the elemental composition of the substance. The chemical formula of the substance is found to be: Ni0.33Mn0.33Co0.33(OH)2, (PubChem 2020).\nReference: Kim, S., Chen, J., Cheng, T., Gindulyte, A., He, J., He, S., Li, Q., Shoemaker, B. A., Thiessen, P. A., Yu, B., Zaslavsky, L., Zhang, J., & Bolton, E. E. (2019). PubChem 2019 update: improved access to chemical data. Nucleic acids research, 47(D1), D1102–D1109. https://doi.org/10.1093/nar/gky1033'}, 'water content': {'amount': 0.0, 'unit': 'dimensionless', 'comment': 'water content on a dry matter basis'}, 'water in wet mass': {'amount': 0.0, 'unit': 'kg', 'comment': 'water content on a wet matter basis'}, 'wet mass': {'amount': 1.0, 'unit': 'kg'}} | 0.044721 | 0.024495 |  | CN | NMC111 oxide production, for Li-ion battery | technosphere | 2 | kilogram
97 | T: battery cell, Li-ion, NMC111 FROM battery cell production, Li-ion, NMC111 [CN] TO battery production, Li-ion, NMC111, rechargeable, prismatic (battery, Li-ion, NMC111, rechargeable, prismatic) [CN] | 0.041776 | 0.016726 | 0.0083868 | 0.008904 | T: battery cell, Li-ion, NMC111 FROM battery cell production, Li-ion, NMC111 [CN] TO battery production, Li-ion, NMC111, rechargeable, prismatic (battery, Li-ion, NMC111, rechargeable, prismatic) [CN] | 6c8f16d3-452b-59b5-9524-10c4b34d1d46 | 0.72591 | {'CPC': ['46410: Primary cells and primary batteries']} | Literature. | d572da99-e3a9-4868-a480-c5480f352842 | CN | battery cell production, Li-ion, NMC111 | (9997, 4310) | ('ecoinvent-3.10-cutoff', 'c93377832dbb758387ccfee50b8e7e19') | -0.32033 |  |  | battery cell, Li-ion, NMC111 |  | ('ecoinvent-3.10-cutoff', 'c074bfa413504eed1a089ed502857e06') | {'reliability': 2, 'completeness': 3, 'temporal correlation': 2, 'geographical correlation': 1, 'further technological correlation': 1} | 0 | {'carbon allocation': {'amount': 0.057339562, 'unit': 'kg'}, 'carbon content': {'amount': 0.057339562, 'unit': 'dimensionless'}, 'carbon content, fossil': {'amount': 0.055576282, 'unit': 'dimensionless', 'comment': 'fossil carbon content on a dry matter basis'}, 'carbon content, non-fossil': {'amount': 0.00176328, 'unit': 'dimensionless', 'comment': 'biogene carbon content on a dry matter basis'}, 'copper content': {'amount': 0.0333995, 'unit': 'dimensionless', 'comment': 'copper content on a dry matter basis'}, 'dry mass': {'amount': 1.0, 'unit': 'kg'}, 'water content': {'amount': 0.0, 'unit': 'dimensionless', 'comment': 'water content on a dry matter basis'}, 'water in wet mass': {'amount': 0.0, 'unit': 'kg', 'comment': 'water content on a wet matter basis'}, 'wet mass': {'amount': 1.0, 'unit': 'kg'}} | 0.044721 | 0.024495 |  | CN | battery production, Li-ion, NMC111, rechargeable, prismatic | technosphere | 2 | kilogram
98 | T: copper, cathode FROM market for copper, cathode [GLO] TO electrolyzer production, 0.5MWe, PEM, Stack (electrolyzer, 0.5MWe, PEM, Stack) [RER] | 0.041677 | 0.011292 | 0.0048815 | 0.0051894 | T: copper, cathode FROM market for copper, cathode [GLO] TO electrolyzer production, 0.5MWe, PEM, Stack (electrolyzer, 0.5MWe, PEM, Stack) [RER] |  | 2.45 |  | current collector |  | GLO | market for copper, cathode | (22856, 23556) | ('ecoinvent-3.10-cutoff', 'bc9651dcc7c9e1666633deebe9cc51ba') |  |  |  |  | FALSE | ('PEMEL', '834302a596a941d484e1b6af21473722') | nan | [5 empty] | RER | electrolyzer production, 0.5MWe, PEM, Stack | technosphere | 1
99 | T: copper, cathode FROM market for copper, cathode [GLO] TO hydrogen, from H2C, SIM05 (hydrogen, from H2C) [DE] | 0.038014 | 0.016611 | 0.026833 | 0.012684 | T: copper, cathode FROM market for copper, cathode [GLO] TO hydrogen, from H2C, SIM05 (hydrogen, from H2C) [DE] |  | 0.20208 |  |  |  | GLO | market for copper, cathode | (22856, 23538) | ('ecoinvent-3.10-cutoff', 'bc9651dcc7c9e1666633deebe9cc51ba') | -1.5991 |  |  |  | FALSE | ('H2C', '8bd9f2758f214dd3ba53d420f0fb220d_copy10') | {'reliability': 1, 'completeness': 4, 'temporal correlation': 5, 'geographical correlation': 3, 'further technological correlation': 2, 'sample size': 1} |  |  | 0.16131 |  |  | DE | hydrogen, from H2C, SIM05 | technosphere | 2
100 | B: Water // electricity production, hydro, reservoir, non-alpine region (electricity, high voltage) [DE] | 0.036588 | 0.015158 | 0.0068585 | 0.0084939 | B: Water // electricity production, hydro, reservoir, non-alpine region (electricity, high voltage) [DE] |  | 0.029222 | {'CPC': []} | Calculated value based on literature values and expert opinion. See comments in the parametres" comment field. | 075e433b-4be4-448e-9510-9a5029c1ce94 |  | Water | (1796, 4219) | ('biosphere3', '075e433b-4be4-448e-9510-9a5029c1ce94') | -3.5328 |  |  | Water |  | ('ecoinvent-3.10-cutoff', '7dd618a352d65ebe373fccf38d1153c8') | {'reliability': 2, 'completeness': 2, 'temporal correlation': 4, 'geographical correlation': 1, 'further technological correlation': 1} | 0 | {'carbon allocation': {'amount': 0.0, 'unit': 'kg'}, 'carbon content': {'amount': 0.0, 'unit': 'dimensionless'}, 'carbon content, fossil': {'amount': 0.0, 'unit': 'dimensionless'}, 'carbon content, non-fossil': {'amount': 0.0, 'unit': 'dimensionless'}, 'dry mass': {'amount': 0.0, 'unit': 'kg'}, 'fraction, origin: fresh water': {'amount': 1.0, 'unit': 'dimensionless', 'comment': 'This property represent the fraction of the amount of the exchange which origin is fresh water.'}, 'fraction, origin: salt water': {'amount': 0.0, 'unit': 'dimensionless', 'comment': 'This property represent the fraction of the amount of the exchange which origin is salt water.'}, 'fraction, origin: unspecified': {'amount': 0.0, 'unit': 'dimensionless', 'comment': 'This property represent the fraction of the amount of the exchange which origin is unspecified.'}, 'water in wet mass': {'amount': 1000.0, 'unit': 'kg'}, 'wet mass': {'amount': 1000.0, 'unit': 'kg'}} | 0.22068 | 0.2 |  | DE | electricity production, hydro, reservoir, non-alpine region | biosphere | 2 | cubic meter | H2O
101 | T: aluminium, wrought alloy FROM market for aluminium, wrought alloy [GLO] TO storage production, 10'000 l (storage, 10'000 l) [RER] | 0.030184 | 0.017763 | 0.0052403 | 0.0078355 | T: aluminium, wrought alloy FROM market for aluminium, wrought alloy [GLO] TO storage production, 10'000 l (storage, 10'000 l) [RER] | b180f717-b151-51e6-b27d-958075016be3 | 87.2 | {'CPC': ['88602: Basic precious and other non-ferrous metal manufacturing services']} | Basic uncertainty:2 EcoSpold01Location=RER | fef44ccb-917e-4c8d-bb35-a1898827b659 | GLO | market for aluminium, wrought alloy | (16307, 3361) | ('ecoinvent-3.10-cutoff', '56a38ae7dd7648bab5997fab280bbf46') | 4.4682 |  |  | aluminium, wrought alloy |  | ('ecoinvent-3.10-cutoff', '772379d03794ec512dea8df5dc5a2422') | {'reliability': 4, 'completeness': 5, 'temporal correlation': 5, 'geographical correlation': 1, 'further technological correlation': 1} | 0 | {'carbon allocation': {'amount': 0.0, 'unit': 'kg'}, 'carbon content': {'amount': 0.0, 'unit': 'dimensionless'}, 'carbon content, fossil': {'amount': 0.0, 'unit': 'dimensionless', 'comment': 'Aluminium'}, 'carbon content, non-fossil': {'amount': 0.0, 'unit': 'dimensionless', 'comment': 'Aluminium'}, 'dry mass': {'amount': 1.0, 'unit': 'kg'}, 'water content': {'amount': 0.0, 'unit': 'dimensionless', 'comment': 'water mass/dry mass'}, 'water in wet mass': {'amount': 0.0, 'unit': 'kg'}, 'wet mass': {'amount': 1.0, 'unit': 'kg'}} | 0.43128 | 0.36056 |  | RER | storage production, 10'000 l | technosphere | 2 | kilogram
102 | T: aluminium, wrought alloy FROM market for aluminium, wrought alloy [GLO] TO electrolyzer production, 0.5MWe, PEM, Stack (electrolyzer, 0.5MWe, PEM, Stack) [RER] | 0.026363 | 0.011618 | 0.0072063 | 0.0071773 | T: aluminium, wrought alloy FROM market for aluminium, wrought alloy [GLO] TO electrolyzer production, 0.5MWe, PEM, Stack (electrolyzer, 0.5MWe, PEM, Stack) [RER] |  | 14.67 |  | end plate |  | GLO | market for aluminium, wrought alloy | (16307, 23556) | ('ecoinvent-3.10-cutoff', '56a38ae7dd7648bab5997fab280bbf46') |  |  |  |  | FALSE | ('PEMEL', '834302a596a941d484e1b6af21473722') | nan | [5 empty] | RER | electrolyzer production, 0.5MWe, PEM, Stack | technosphere | 1