## Sheet1
| GSA name | delta | delta_conf | S1 | S1_conf | names | activity | amount | classifications | comment | flow | from location | from name | index | input | loc | maximum | minimum | name | negative | output | pedigree | production volume | properties | scale | scale without pedigree | shape | to location | to name | type | uncertainty type | unit | formula
0 | B: Carbon dioxide, fossil // electricity production, lignite (electricity, high voltage) [DE] | 0.29936 | 0.022425 | 0.46095 | 0.065938 | B: Carbon dioxide, fossil // electricity production, lignite (electricity, high voltage) [DE] |  | 1.1772 | {'CPC': []} | Literature value/calculated value. Emissions when producing 1kWh of electricity from lignite, based on the value for burning 1MJ of lignite. Weighted average with electricity production data (Itten&Frischknecht 2012) and emission values of 10 countries (AT, BA, CZ, DE, ES, FR, HU, PL, SI, SK) (Röder et al. 2007) Country emissions values based on literature. Source: Itten R. and Frischknecht R. (2012) Life Cycle Inventories of Electricity Mixes and Grid. ESU-services Ltd., Uster, Switzerland. | aa7cac3a-3625-41d4-bc54-33e2cf11ec46 |  | Carbon dioxide, fossil | (716, 12940) | ('biosphere3', 'aa7cac3a-3625-41d4-bc54-33e2cf11ec46') | 0.16314 |  |  | Carbon dioxide, fossil |  | ('ecoinvent-3.10-cutoff', 'a1696dd3c29b89c432ce36ae1ba15d97') | {'reliability': 3, 'completeness': 1, 'temporal correlation': 4, 'geographical correlation': 1, 'further technological correlation': 1} | 0 | {'carbon allocation': {'amount': 0.272916486782, 'unit': 'kg'}, 'carbon content': {'amount': 0.272916486782, 'unit': 'dimensionless'}, 'carbon content, fossil': {'amount': 0.272916486782, 'unit': 'dimensionless'}, 'carbon content, non-fossil': {'amount': 0.0, 'unit': 'dimensionless'}, 'dry mass': {'amount': 1.0, 'unit': 'kg'}, 'water content': {'amount': 0.0, 'unit': 'dimensionless', 'comment': 'water mass/dry mass'}, 'water in wet mass': {'amount': 0.0, 'unit': 'kg'}, 'wet mass': {'amount': 1.0, 'unit': 'kg'}} | 0.1 | 0 |  | DE | electricity production, lignite | biosphere | 2 | kilogram | CO2
1 | T: electricity, medium voltage FROM market group for electricity, medium voltage [RAS] TO heat production, at hard coal industrial furnace 1-10MW (heat, district or industrial, other than natural gas) [RoW] | 0.11855 | 0.018291 | 0.0064261 | 0.013462 | T: electricity, medium voltage FROM market group for electricity, medium voltage [RAS] TO heat production, at hard coal industrial furnace 1-10MW (heat, district or industrial, other than natural gas) [RoW] | c7834a0e-bf0c-5d84-9519-c011bbde09f3 | 0.0036103 | {'CPC': ['17100: Electrical energy']} | EcoSpold01Location=UCTE Generic electricity consumption | 759b89bd-3aa6-42ad-b767-5bb9ef5d331d | RAS | market group for electricity, medium voltage | (18367, 1839) | ('ecoinvent-3.10-cutoff', '38df6642d8989393da1c1f7b46eb1fb2') | -5.624 |  |  | electricity, medium voltage |  | ('ecoinvent-3.10-cutoff', 'e6edacdcd30a05a2b7366d762e14486a') | {'reliability': 4, 'completeness': 2, 'temporal correlation': 5, 'geographical correlation': 5, 'further technological correlation': 3} | 0 | {'carbon allocation': {'amount': 0.0, 'unit': 'kg'}, 'carbon content': {'amount': 0.0, 'unit': 'dimensionless'}} | 0.26096 | 0.1 |  | RoW | heat production, at hard coal industrial furnace 1-10MW | technosphere | 2 | kilowatt hour
2 | B: Carbon dioxide, fossil // heat and power co-generation, natural gas, conventional power plant, 100MW electrical (electricity, high voltage) [DE] | 0.11644 | 0.020685 | 0.10916 | 0.033439 | B: Carbon dioxide, fossil // heat and power co-generation, natural gas, conventional power plant, 100MW electrical (electricity, high voltage) [DE] |  | 0.44052 | {'CPC': []} | Literature value/calculated value. Emissions when producing 1kWh of electricity from natural gas, based on the value for burning 1MJ of natural gas. Weighted average with electricity production data (Itten&Frischknecht 2012) and emission values of 11 countries (AT, BE, DE, ES, FR, GB, IT, JP, LU, NL, US) (Faist Emmenegger et al. 2007) Country emissions values estimate from range of values from different references. See Tab. 11.15, p. 133f in Faist Emmenegger et al. 2007. CO is a product of an incomplete combustion. Source: Itten R. and Frischknecht R. (2012) Life Cycle Inventories of Electricity Mixes and Grid. ESU-services Ltd., Uster, Switzerland. | aa7cac3a-3625-41d4-bc54-33e2cf11ec46 |  | Carbon dioxide, fossil | (716, 20107) | ('biosphere3', 'aa7cac3a-3625-41d4-bc54-33e2cf11ec46') | -0.81979 |  |  | Carbon dioxide, fossil |  | ('ecoinvent-3.10-cutoff', 'f87e664567d019fe099947d2136dea0e') | {'reliability': 3, 'completeness': 3, 'temporal correlation': 5, 'geographical correlation': 3, 'further technological correlation': 3} | 0 | {'carbon allocation': {'amount': 0.272916486782, 'unit': 'kg'}, 'carbon content': {'amount': 0.272916486782, 'unit': 'dimensionless'}, 'carbon content, fossil': {'amount': 0.272916486782, 'unit': 'dimensionless'}, 'carbon content, non-fossil': {'amount': 0.0, 'unit': 'dimensionless'}, 'dry mass': {'amount': 1.0, 'unit': 'kg'}, 'water content': {'amount': 0.0, 'unit': 'dimensionless', 'comment': 'water mass/dry mass'}, 'water in wet mass': {'amount': 0.0, 'unit': 'kg'}, 'wet mass': {'amount': 1.0, 'unit': 'kg'}} | 0.2265 | 0.024495 |  | DE | heat and power co-generation, natural gas, conventional power plant, 100MW electrical | biosphere | 2 | kilogram | CO2
3 | T: wind power plant construction, 0.5MW FROM wind power plant construction, 0.5MW [GLO] TO electricity production, from 0.5MW WT (electricity, high voltage) [DE] | 0.11624 | 0.018626 | 0.041643 | 0.01993 | T: wind power plant construction, 0.5MW FROM wind power plant construction, 0.5MW [GLO] TO electricity production, from 0.5MW WT (electricity, high voltage) [DE] |  | 1.2089e-07 |  |  |  | GLO | wind power plant construction, 0.5MW | (23527, 23528) | ('WT', 'a232858754de4aa3b8774d953e41e9b3') | -16.8885 |  |  |  | FALSE | ('WT', 'e21bb1b735ee45cca7b9b004c0de3555') | {'reliability': 1, 'completeness': 1, 'temporal correlation': 4, 'geographical correlation': 1, 'further technological correlation': 1, 'sample size': 1} |  |  | 0.086977 |  |  | DE | electricity production, from 0.5MW WT | technosphere | 2
4 | T: natural gas, vented FROM market for natural gas, vented [GLO] TO petroleum and gas production, onshore (natural gas, high pressure) [RU] | 0.11548 | 0.01775 | 0.024437 | 0.013802 | T: natural gas, vented FROM market for natural gas, vented [GLO] TO petroleum and gas production, onshore (natural gas, high pressure) [RU] | 57ff2ffe-b69c-5e67-9ba7-b64643a5924a | 0.014438 | {'CPC': ['12020: Natural gas, liquefied or in the gaseous state']} | Country specific methane emissions according to IEA 2022, includes all methane emissions from upstream production, recalculated using a share of 0.88 Nm3 methane per Nm3 natural gas. Allocation based on country specific emissions for oil and gas. | 24915790-23b1-4900-86ac-3b025be19c06 | GLO | market for natural gas, vented | (8071, 23092) | ('ecoinvent-3.10-cutoff', 'c8ecb164aa36dd4b67419259cd7f90bd') | -4.2379 |  |  | natural gas, vented |  | ('ecoinvent-3.10-cutoff', 'f1b3fc8ca7b643374a1eb7db39899b53') | {'reliability': 2, 'completeness': 1, 'temporal correlation': 1, 'geographical correlation': 1, 'further technological correlation': 3} | 0 | {'carbon allocation': {'amount': 0.0, 'unit': 'kg'}, 'carbon content': {'amount': 0.0, 'unit': 'dimensionless'}, 'heating value, gross': {'amount': 40.0, 'unit': 'MJ', 'comment': 'At standard conditions; based on Meili et al. (2022) section 5.2'}, 'heating value, net': {'amount': 36.0, 'unit': 'MJ', 'comment': 'At standard conditions; based on Meili et al. (2022) section 5.2'}} | 0.35877 | 0.34657 |  | RU | petroleum and gas production, onshore | technosphere | 2 | cubic meter
5 | T: nylon 6-6, glass-filled FROM market for nylon 6-6, glass-filled [RoW] TO glass fibre reinforced plastic production, polyamide, injection moulded (glass fibre reinforced plastic, polyamide, injection moulded) [RoW] | 0.11253 | 0.015816 | 0.014322 | 0.0096921 | T: nylon 6-6, glass-filled FROM market for nylon 6-6, glass-filled [RoW] TO glass fibre reinforced plastic production, polyamide, injection moulded (glass fibre reinforced plastic, polyamide, injection moulded) [RoW] | 9874d54a-4279-53e9-bac1-2d6f9ba0d26f | 1.05 | {'CPC': ['34790: Other plastics in primary forms; ion exchangers']} | EcoSpold01Location=RER 95% use efficiency, polyamide resin input approximated with nylon | 6826a703-2476-42f3-bb7c-4f32594ab030 | RoW | market for nylon 6-6, glass-filled | (14024, 6041) | ('ecoinvent-3.10-cutoff', 'c94de013b5d1d1d2c3fa89a0634996c9') | 0.04879 |  |  | nylon 6-6, glass-filled |  | ('ecoinvent-3.10-cutoff', 'b2133504a433d674bfb4e8074fcc6bd3') | {'reliability': 4, 'completeness': 4, 'temporal correlation': 5, 'geographical correlation': 5, 'further technological correlation': 3} | 0 | {'carbon allocation': {'amount': 0.446017699115044, 'unit': 'kg'}, 'carbon content': {'amount': 0.446017699115044, 'unit': 'dimensionless'}, 'carbon content, fossil': {'amount': 0.446017699115044, 'unit': 'dimensionless', 'comment': 'Nylon 66 is derived from hexamethylene diamine and adipic acid and has the following structure: -(HN-(CH2)6-NH-CO-(CH2)4-CO)n- (ecoinvent v2.2 report 11_II), C12H22N2O2. MW=226 g/mol. Here Nylon 66 is – mainly for improved stiffness and stability – modified with glass fibres. The glass fibre content in the product is assumed of 30%. (ecoinvent v2.2 report 11_II)'}, 'carbon content, non-fossil': {'amount': 0.0, 'unit': 'dimensionless'}, 'dry mass': {'amount': 1.0, 'unit': 'kg'}, 'heating value, net': {'amount': 30.9, 'unit': 'MJ', 'comment': 'Assumed equal to Nylon-66. Reference: Walters, R. N., Hackett, S. M. and Lyon, R. E. (2000) ‘Heats of combustion of high temperature polymers’, Fire and Materials, 24(5), pp. 245–252. doi: 10.1002/1099-1018(200009/10)24:5<245::AID-FAM744>3.0.CO;2-7.'}, 'water content': {'amount': 0.0, 'unit': 'dimensionless', 'comment': 'water mass/dry mass'}, 'water in wet mass': {'amount': 0.0, 'unit': 'kg'}, 'wet mass': {'amount': 1.0, 'unit': 'kg'}} | 0.26458 | 0.1 |  | RoW | glass fibre reinforced plastic production, polyamide, injection moulded | technosphere | 2 | kilogram
6 | T: pig iron FROM market for pig iron [RoW] TO steel production, converter, low-alloyed (steel, low-alloyed) [RoW] | 0.10043 | 0.017019 | 0.00095796 | 0.0092158 | T: pig iron FROM market for pig iron [RoW] TO steel production, converter, low-alloyed (steel, low-alloyed) [RoW] | 86a38f54-73be-533e-acc0-491a8bd19389 | 0.86794 | {'CPC': ['41111: Pig iron and spiegeleisen in pigs, blocks or other primary forms']} | geometric mean of Remus et al. (2013) data range. Adjusted with RMS to balance Fe-Content.Note that the ratio of pig iron to iron scrap inputs was based on average data from European steelmakers. The values were then adjusted to ensure Fe balance. This ratio is, however, highly variable among regions, globally, and the value used may not be representative of a) the average global situation or b) the situation in other regions. We advise caution when appliying these data elsewhere. | a636ed9e-f90a-48cb-a180-c75b1fc92cf1 | RoW | market for pig iron | (12409, 7627) | ('ecoinvent-3.10-cutoff', '1ec6e458fb5c85c3b0521b34b924d65c') | -0.14163 |  |  | pig iron |  | ('ecoinvent-3.10-cutoff', '6da8d63a29e38a11d9dd6341aa71e1ed') | {'reliability': 2, 'completeness': 3, 'temporal correlation': 2, 'geographical correlation': 5, 'further technological correlation': 1} | 0 | {'carbon allocation': {'amount': 0.045, 'unit': 'kg'}, 'carbon content': {'amount': 0.045, 'unit': 'dimensionless'}, 'carbon content, fossil': {'amount': 0.045, 'unit': 'dimensionless', 'comment': 'Pig iron is the iron produced in the blast furnace. It is an alloy of 94% Fe and more than 2% C (world average 4.5%). (ecoinvent v2.2 report 10_partII)'}, 'carbon content, non-fossil': {'amount': 0.0, 'unit': 'dimensionless'}, 'dry mass': {'amount': 1.0, 'unit': 'kg'}, 'heating value, net': {'amount': 0.0, 'unit': 'MJ', 'comment': 'Non combustible products are assumed to have an LHV equal to zero (0).'}, 'iron content': {'amount': 0.92, 'unit': 'dimensionless', 'comment': 'iron content on a dry matter basis'}, 'water content': {'amount': 0.0, 'unit': 'dimensionless', 'comment': 'water mass/dry mass'}, 'water in wet mass': {'amount': 0.0, 'unit': 'kg'}, 'wet mass': {'amount': 1.0, 'unit': 'kg'}} | 0.05831 | 0 |  | RoW | steel production, converter, low-alloyed | technosphere | 2 | kilogram
7 | B: Carbon dioxide, fossil // electricity production, hard coal (electricity, high voltage) [DE] | 0.098515 | 0.018049 | 0.029448 | 0.023441 | B: Carbon dioxide, fossil // electricity production, hard coal (electricity, high voltage) [DE] |  | 0.88987 | {'CPC': []} | Based on available literature Amount was scaled to the amount of reference product. | aa7cac3a-3625-41d4-bc54-33e2cf11ec46 |  | Carbon dioxide, fossil | (716, 3788) | ('biosphere3', 'aa7cac3a-3625-41d4-bc54-33e2cf11ec46') | -0.11668 |  |  | Carbon dioxide, fossil |  | ('ecoinvent-3.10-cutoff', '38300de0f8f94767a9a3458b48392fd7') | {'reliability': 3, 'completeness': 1, 'temporal correlation': 4, 'geographical correlation': 1, 'further technological correlation': 1} | 0 | {'carbon allocation': {'amount': 0.272916486782, 'unit': 'kg'}, 'carbon content': {'amount': 0.272916486782, 'unit': 'dimensionless'}, 'carbon content, fossil': {'amount': 0.272916486782, 'unit': 'dimensionless'}, 'carbon content, non-fossil': {'amount': 0.0, 'unit': 'dimensionless'}, 'dry mass': {'amount': 1.0, 'unit': 'kg'}, 'water content': {'amount': 0.0, 'unit': 'dimensionless', 'comment': 'water mass/dry mass'}, 'water in wet mass': {'amount': 0.0, 'unit': 'kg'}, 'wet mass': {'amount': 1.0, 'unit': 'kg'}} | 0.1 | 0 |  | DE | electricity production, hard coal | biosphere | 2 | kilogram | CO2
8 | T: aluminium, wrought alloy FROM market for aluminium, wrought alloy [GLO] TO battery cell production, Li-ion, NMC111 (battery cell, Li-ion, NMC111) [RoW] | 0.093925 | 0.018079 | 0.02167 | 0.014812 | T: aluminium, wrought alloy FROM market for aluminium, wrought alloy [GLO] TO battery cell production, Li-ion, NMC111 (battery cell, Li-ion, NMC111) [RoW] | b180f717-b151-51e6-b27d-958075016be3 | 0.0283 | {'CPC': ['88602: Basic precious and other non-ferrous metal manufacturing services']} | Literature. Material for cell container (0.0182 kg) and positive terminal (0.0101 kg) | fef44ccb-917e-4c8d-bb35-a1898827b659 | GLO | market for aluminium, wrought alloy | (16307, 10774) | ('ecoinvent-3.10-cutoff', '56a38ae7dd7648bab5997fab280bbf46') | -3.5649 |  |  | aluminium, wrought alloy |  | ('ecoinvent-3.10-cutoff', 'f6a6cf2697efbf0b2796bd21c6f507a3') | {'reliability': 3, 'completeness': 4, 'temporal correlation': 2, 'geographical correlation': 5, 'further technological correlation': 1} | 0 | {'carbon allocation': {'amount': 0.0, 'unit': 'kg'}, 'carbon content': {'amount': 0.0, 'unit': 'dimensionless'}, 'carbon content, fossil': {'amount': 0.0, 'unit': 'dimensionless', 'comment': 'Aluminium'}, 'carbon content, non-fossil': {'amount': 0.0, 'unit': 'dimensionless', 'comment': 'Aluminium'}, 'dry mass': {'amount': 1.0, 'unit': 'kg'}, 'water content': {'amount': 0.0, 'unit': 'dimensionless', 'comment': 'water mass/dry mass'}, 'water in wet mass': {'amount': 0.0, 'unit': 'kg'}, 'wet mass': {'amount': 1.0, 'unit': 'kg'}} | 0.082462 | 0.024495 |  | RoW | battery cell production, Li-ion, NMC111 | technosphere | 2 | kilogram
9 | T: aluminium, wrought alloy FROM market for aluminium, wrought alloy [GLO] TO battery production, Li-ion, NMC111, rechargeable, prismatic (battery, Li-ion, NMC111, rechargeable, prismatic) [RoW] | 0.090499 | 0.016162 | 0.0076503 | 0.0098476 | T: aluminium, wrought alloy FROM market for aluminium, wrought alloy [GLO] TO battery production, Li-ion, NMC111, rechargeable, prismatic (battery, Li-ion, NMC111, rechargeable, prismatic) [RoW] | b180f717-b151-51e6-b27d-958075016be3 | 0.13653 | {'CPC': ['88602: Basic precious and other non-ferrous metal manufacturing services']} | Literature. Aluminium used to produce the metalic component of the battery jacket (99.11%) and the battery heating plate (0.89%) | fef44ccb-917e-4c8d-bb35-a1898827b659 | GLO | market for aluminium, wrought alloy | (16307, 10302) | ('ecoinvent-3.10-cutoff', '56a38ae7dd7648bab5997fab280bbf46') | -1.9912 |  |  | aluminium, wrought alloy |  | ('ecoinvent-3.10-cutoff', '53afca195d2769dfededf9b0f88ba5c7') | {'reliability': 2, 'completeness': 3, 'temporal correlation': 2, 'geographical correlation': 5, 'further technological correlation': 1} | 0 | {'carbon allocation': {'amount': 0.0, 'unit': 'kg'}, 'carbon content': {'amount': 0.0, 'unit': 'dimensionless'}, 'carbon content, fossil': {'amount': 0.0, 'unit': 'dimensionless', 'comment': 'Aluminium'}, 'carbon content, non-fossil': {'amount': 0.0, 'unit': 'dimensionless', 'comment': 'Aluminium'}, 'dry mass': {'amount': 1.0, 'unit': 'kg'}, 'water content': {'amount': 0.0, 'unit': 'dimensionless', 'comment': 'water mass/dry mass'}, 'water in wet mass': {'amount': 0.0, 'unit': 'kg'}, 'wet mass': {'amount': 1.0, 'unit': 'kg'}} | 0.063246 | 0.024495 |  | RoW | battery production, Li-ion, NMC111, rechargeable, prismatic | technosphere | 2 | kilogram
10 | T: aluminium, wrought alloy FROM market for aluminium, wrought alloy [GLO] TO hydrogen, from H2C, SIM13 (hydrogen, from H2C) [DE] | 0.088972 | 0.016777 | 0.009731 | 0.0096672 | T: aluminium, wrought alloy FROM market for aluminium, wrought alloy [GLO] TO hydrogen, from H2C, SIM13 (hydrogen, from H2C) [DE] |  | 0.05771 |  |  |  | GLO | market for aluminium, wrought alloy | (16307, 23657) | ('ecoinvent-3.10-cutoff', '56a38ae7dd7648bab5997fab280bbf46') | -2.8523 |  |  |  | FALSE | ('H2C', '8bd9f2758f214dd3ba53d420f0fb220d_copy18') | {'reliability': 1, 'completeness': 4, 'temporal correlation': 5, 'geographical correlation': 3, 'further technological correlation': 2, 'sample size': 1} |  |  | 0.16131 |  |  | DE | hydrogen, from H2C, SIM13 | technosphere | 2
11 | B: Carbon dioxide, fossil // pig iron production (pig iron) [RoW] | 0.088515 | 0.015169 | 0.0019458 | 0.0074343 | B: Carbon dioxide, fossil // pig iron production (pig iron) [RoW] |  | 0.84908 | {'CPC': []} | Average value of measured data from plants in Europe. Source: Remus, R., Aguado-Monsonet, M. A., Roudier, S. & Samcho, L. D. (2013). JRC reference report - Best available techniques (BAT) reference document for iron and steel production. Joint Research Centre - European Commission, Luxemboug. | 349b29d1-3e58-4c66-98b9-9d1a076efd2e |  | Carbon dioxide, fossil | (718, 20044) | ('biosphere3', '349b29d1-3e58-4c66-98b9-9d1a076efd2e') | -0.1636 |  |  | Carbon dioxide, fossil |  | ('ecoinvent-3.10-cutoff', '31ccdc175639549e6f999c14fb355abe') | {'reliability': 2, 'completeness': 3, 'temporal correlation': 3, 'geographical correlation': 3, 'further technological correlation': 1} | 0 | {'carbon allocation': {'amount': 0.272916486782489, 'unit': 'kg'}, 'carbon content': {'amount': 0.272916486782489, 'unit': 'dimensionless'}, 'carbon content, fossil': {'amount': 0.272916486782489, 'unit': 'dimensionless'}, 'carbon content, non-fossil': {'amount': 0.0, 'unit': 'dimensionless'}, 'dry mass': {'amount': 1.0, 'unit': 'kg'}, 'water content': {'amount': 0.0, 'unit': 'dimensionless', 'comment': 'water mass/dry mass water mass/dry mass'}, 'water in wet mass': {'amount': 0.0, 'unit': 'kg'}, 'wet mass': {'amount': 1.0, 'unit': 'kg'}} | 0.057446 | 0 |  | RoW | pig iron production | biosphere | 2 | kilogram | CO2
12 | T: hard coal FROM market for hard coal [CN] TO heat production, at hard coal industrial furnace 1-10MW (heat, district or industrial, other than natural gas) [RoW] | 0.087963 | 0.017176 | 0.010797 | 0.010761 | T: hard coal FROM market for hard coal [CN] TO heat production, at hard coal industrial furnace 1-10MW (heat, district or industrial, other than natural gas) [RoW] | 215f63f0-8c76-5907-98ac-ae2f016b7ecc | 0.022447 | {'CPC': ['11010: Hard coal']} | EcoSpold01Location=UCTE Fuel input | 0d3eda5a-4601-4573-9549-0701c459ab88 | CN | market for hard coal | (3077, 1839) | ('ecoinvent-3.10-cutoff', '8ae71610d54f659248ab89840923c655') | -3.7966 |  |  | hard coal |  | ('ecoinvent-3.10-cutoff', 'e6edacdcd30a05a2b7366d762e14486a') | {'reliability': 4, 'completeness': 2, 'temporal correlation': 5, 'geographical correlation': 5, 'further technological correlation': 1} | 0 | {'carbon allocation': {'amount': 0.7942999999999999, 'unit': 'kg'}, 'carbon content': {'amount': 0.845, 'unit': 'dimensionless'}, 'carbon content, fossil': {'amount': 0.845, 'unit': 'dimensionless', 'comment': 'C content 75-94% (specified in Tab 1.1, report 6, part VI). A mean content of 0.845 kg C/ kg dry hard coal was considered'}, 'carbon content, non-fossil': {'amount': 0.0, 'unit': 'dimensionless'}, 'dry mass': {'amount': 0.94, 'unit': 'kg', 'comment': 'wet mass-water mass'}, 'heating value, net': {'amount': 28.9, 'unit': 'MJ', 'comment': 'The heating value (28.9 MJ/kg) and the composition of the coal are average values available from the literature.'}, 'water content': {'amount': 0.0638297872340425, 'unit': 'dimensionless', 'comment': 'water mass/dry mass'}, 'water in wet mass': {'amount': 0.06, 'unit': 'kg', 'comment': 'Average water content of coal, from Tab 3.3, ecoinvent v2.2 report 6, part VI'}, 'wet mass': {'amount': 1.0, 'unit': 'kg'}} | 0.24515 | 0.1 |  | RoW | heat production, at hard coal industrial furnace 1-10MW | technosphere | 2 | kilogram
13 | T: steel, chromium steel 18/8, hot rolled FROM market for steel, chromium steel 18/8, hot rolled [GLO] TO hydrogen, from H2C, SIM13 (hydrogen, from H2C) [DE] | 0.087222 | 0.014163 | 0.0071344 | 0.011324 | T: steel, chromium steel 18/8, hot rolled FROM market for steel, chromium steel 18/8, hot rolled [GLO] TO hydrogen, from H2C, SIM13 (hydrogen, from H2C) [DE] |  | 1.8282 |  |  |  | GLO | market for steel, chromium steel 18/8, hot rolled | (2268, 23657) | ('ecoinvent-3.10-cutoff', '75af37d43bba95faeb80752e810959ba') | 0.60331 |  |  |  | FALSE | ('H2C', '8bd9f2758f214dd3ba53d420f0fb220d_copy18') | {'reliability': 1, 'completeness': 4, 'temporal correlation': 5, 'geographical correlation': 3, 'further technological correlation': 2, 'sample size': 1} |  |  | 0.16131 |  |  | DE | hydrogen, from H2C, SIM13 | technosphere | 2
14 | T: transport, pipeline, onshore, long distance, natural gas FROM transport, pipeline, onshore, long distance, natural gas [RU] TO natural gas, high pressure, import from RU (natural gas, high pressure) [DE] | 0.087102 | 0.017369 | 0.027707 | 0.015532 | T: transport, pipeline, onshore, long distance, natural gas FROM transport, pipeline, onshore, long distance, natural gas [RU] TO natural gas, high pressure, import from RU (natural gas, high pressure) [DE] | c53559e5-7adf-51c5-888e-da0092542a70 | 3.2707 | {'CPC': ['65131: Transport services via pipeline of petroleum and natural gas']} | Average weighted distance is estimated based on trade statistics and pipeline network., as described in Bussa et al. 2023 | 1f6c6d72-b328-4f8b-841b-5e0ecb494989 | RU | transport, pipeline, onshore, long distance, natural gas | (18167, 21415) | ('ecoinvent-3.10-cutoff', 'e67bb6f9f34c93a68fbed352b3161d57') | 1.185 |  |  | transport, pipeline, onshore, long distance, natural gas |  | ('ecoinvent-3.10-cutoff', 'd495c6d69f8ef46e453fe4d047ff3cc2') | {'reliability': 3, 'completeness': 4, 'temporal correlation': 1, 'geographical correlation': 1, 'further technological correlation': 1} | 0 | {'carbon allocation': {'amount': 0.0, 'unit': 'kg'}, 'carbon content': {'amount': 0.0, 'unit': 'dimensionless'}} | 0.3523 | 0.34657 |  | DE | natural gas, high pressure, import from RU | technosphere | 2 | ton kilometer
15 | T: natural gas, high pressure FROM petroleum and gas production, onshore [RU] TO natural gas, high pressure, import from RU (natural gas, high pressure) [DE] | 0.086971 | 0.016232 | 0.0055618 | 0.012679 | T: natural gas, high pressure FROM petroleum and gas production, onshore [RU] TO natural gas, high pressure, import from RU (natural gas, high pressure) [DE] | fb0b1808-7f90-5cfd-bfc2-7814ef4e56ba | 0.82256 | {'CPC': ['12020: Natural gas, liquefied or in the gaseous state']} | Imports via pipeline + losses; shares of offshore and onshore production from table 4.1 in Meili et al. (2023) | a9007f10-7e39-4d50-8f4a-d6d03ce3d673 | RU | petroleum and gas production, onshore | (23092, 21415) | ('ecoinvent-3.10-cutoff', 'f1b3fc8ca7b643374a1eb7db39899b53') | -0.19534 |  |  | natural gas, high pressure |  | ('ecoinvent-3.10-cutoff', 'd495c6d69f8ef46e453fe4d047ff3cc2') | {'reliability': 4, 'completeness': 2, 'temporal correlation': 1, 'geographical correlation': 1, 'further technological correlation': 1} | 0 | {'amount in multioutput activity_m3': {'amount': 0.0, 'unit': 'm3'}, 'carbon allocation': {'amount': 0.544635, 'unit': 'kg'}, 'carbon content': {'amount': 0.741, 'unit': 'dimensionless'}, 'carbon content, fossil': {'amount': 0.741, 'unit': 'dimensionless', 'comment': 'Based on composition in Bussa et al. (2021), tab. 3.1'}, 'carbon content, non-fossil': {'amount': 0.0, 'unit': 'dimensionless'}, 'dry mass': {'amount': 0.735, 'unit': 'kg', 'comment': 'At standard conditions; based on Meili et al. (2022) section 5.2'}, 'heating value, gross': {'amount': 40.0, 'unit': 'MJ', 'comment': 'At standard conditions; based on Meili et al. (2022) section 5.2'}, 'heating value, net': {'amount': 36.0, 'unit': 'MJ', 'comment': 'At standard conditions; based on Meili et al. (2022) section 5.2'}, 'water content': {'amount': 0.0, 'unit': 'dimensionless', 'comment': 'water mass/dry mass'}, 'water in wet mass': {'amount': 0.0, 'unit': 'kg', 'comment': 'Tab 3.1 ecoinvent v2.2 report 6_V'}, 'wet mass': {'amount': 0.735, 'unit': 'kg', 'comment': 'At standard conditions; based on Meili et al. (2022) section 5.2'}} | 0.093248 | 0.024395 |  | DE | natural gas, high pressure, import from RU | technosphere | 2 | cubic meter
16 | T: hard coal FROM market for hard coal [Europe, without Russia and Türkiye] TO heat and power co-generation, hard coal (electricity, high voltage) [DE] | 0.084849 | 0.017855 | 0.0087165 | 0.0072343 | T: hard coal FROM market for hard coal [Europe, without Russia and Türkiye] TO heat and power co-generation, hard coal (electricity, high voltage) [DE] | a2907a45-c00d-5417-978f-095612046b54 | 0.43414 | {'CPC': ['11010: Hard coal']} | own assumption, based on uncertainty on power plant data base and coal quality (mismatch between regional supply mix and input coal) Amount was scaled to the amount of reference product. | 0d3eda5a-4601-4573-9549-0701c459ab88 | Europe, without Russia and Türkiye | market for hard coal | (14980, 5196) | ('ecoinvent-3.10-cutoff', '3903e325cab19a08e78f191f581c5d72') | -0.83438 |  |  | hard coal |  | ('ecoinvent-3.10-cutoff', '63a15920030a2fb221cee8eefbf8d0b1') | {'reliability': 5, 'completeness': 5, 'temporal correlation': 5, 'geographical correlation': 5, 'further technological correlation': 5} | 0 | {'carbon allocation': {'amount': 0.7942999999999999, 'unit': 'kg'}, 'carbon content': {'amount': 0.845, 'unit': 'dimensionless'}, 'carbon content, fossil': {'amount': 0.845, 'unit': 'dimensionless', 'comment': 'C content 75-94% (specified in Tab 1.1, report 6, part VI). A mean content of 0.845 kg C/ kg dry hard coal was considered'}, 'carbon content, non-fossil': {'amount': 0.0, 'unit': 'dimensionless'}, 'dry mass': {'amount': 0.94, 'unit': 'kg', 'comment': 'wet mass-water mass'}, 'heating value, net': {'amount': 27.91, 'unit': 'MJ', 'comment': 'Based on the Characterization factor of Hard coal in the CED method'}, 'water content': {'amount': 0.063829787234, 'unit': 'dimensionless', 'comment': 'water mass/dry mass'}, 'water in wet mass': {'amount': 0.06, 'unit': 'kg', 'comment': 'Average water content of coal, from Tab 3.3, ecoinvent v2.2 report 6, part VI'}, 'wet mass': {'amount': 1.0, 'unit': 'kg'}} | 0.45826 | 0 |  | DE | heat and power co-generation, hard coal | technosphere | 2 | kilogram
17 | T: electricity, medium voltage FROM market group for electricity, medium voltage [RAS] TO steel production, electric, chromium steel 18/8 (steel, chromium steel 18/8) [RoW] | 0.084367 | 0.015035 | 0.0047736 | 0.0086897 | T: electricity, medium voltage FROM market group for electricity, medium voltage [RAS] TO steel production, electric, chromium steel 18/8 (steel, chromium steel 18/8) [RoW] | c7834a0e-bf0c-5d84-9519-c011bbde09f3 | 0.4277 | {'CPC': ['17100: Electrical energy']} | Represents the average amount of electricity used in stainless steel production in Australia. Source: Norgate, Jahanshahi, S. & Rankin, W. J. (2004). Alternative routes to stainless steel - a life cycle approach. Proceedings: Tenth International Ferroalloys Congress; INFACON X: ‘Transformation through Technology’, 1 – 4 February 2004, Cape Town, South Africa. | 759b89bd-3aa6-42ad-b767-5bb9ef5d331d | RAS | market group for electricity, medium voltage | (18367, 2191) | ('ecoinvent-3.10-cutoff', '38df6642d8989393da1c1f7b46eb1fb2') | -0.84932 |  |  | electricity, medium voltage |  | ('ecoinvent-3.10-cutoff', '6f9ddf8deb882d0e10f43fa9c9786a73') | {'reliability': 2, 'completeness': 3, 'temporal correlation': 5, 'geographical correlation': 5, 'further technological correlation': 3} | 0 | {'carbon allocation': {'amount': 0.0, 'unit': 'kg'}, 'carbon content': {'amount': 0.0, 'unit': 'dimensionless'}} | 0.22627 | 0 |  | RoW | steel production, electric, chromium steel 18/8 | technosphere | 2 | kilowatt hour
18 | T: copper, cathode FROM market for copper, cathode [GLO] TO photovoltaic panel production, multi-Si wafer (photovoltaic panel, multi-Si wafer) [RoW] | 0.083526 | 0.017022 | 0.0073139 | 0.0096231 | T: copper, cathode FROM market for copper, cathode [GLO] TO photovoltaic panel production, multi-Si wafer (photovoltaic panel, multi-Si wafer) [RoW] | f8566db2-34aa-52fc-8b62-b94bbeb5cfff | 0.11269 | {'CPC': ['41413: Refined copper and copper alloys, unwrought; master alloys of copper']} | EcoSpold01Location=RER De Wild 2007, copper ribbons for cell interconnection | fbb039f7-f9cc-46d2-b631-313ddb125c1a | GLO | market for copper, cathode | (22856, 22182) | ('ecoinvent-3.10-cutoff', 'bc9651dcc7c9e1666633deebe9cc51ba') | -2.1831 |  |  | copper, cathode |  | ('ecoinvent-3.10-cutoff', 'ff11b3a2c1bcc58159bddc3814f0993c') | {'reliability': 1, 'completeness': 4, 'temporal correlation': 5, 'geographical correlation': 5, 'further technological correlation': 1} | 0 | {'carbon allocation': {'amount': 0.0, 'unit': 'kg'}, 'carbon content': {'amount': 0.0, 'unit': 'dimensionless'}, 'carbon content, fossil': {'amount': 0.0, 'unit': 'dimensionless', 'comment': 'Cu'}, 'carbon content, non-fossil': {'amount': 0.0, 'unit': 'dimensionless', 'comment': 'Cu'}, 'dry mass': {'amount': 1.0, 'unit': 'kg'}, 'water content': {'amount': 0.0, 'unit': 'dimensionless', 'comment': 'water mass/dry mass'}, 'water in wet mass': {'amount': 0.0, 'unit': 'kg'}, 'wet mass': {'amount': 1.0, 'unit': 'kg'}} | 0.20976 | 0 |  | RoW | photovoltaic panel production, multi-Si wafer | technosphere | 2 | kilogram
19 | T: electricity, medium voltage FROM market group for electricity, medium voltage [CN] TO market for hard coal (hard coal) [CN] | 0.082702 | 0.01414 | 0.0066995 | 0.0068861 | T: electricity, medium voltage FROM market group for electricity, medium voltage [CN] TO market for hard coal (hard coal) [CN] | 3f5e5da4-dd29-5d57-81db-306a02ee054d | 0.017 | {'CPC': ['17100: Electrical energy']} | Assumption. Source unspecified EcoSpold01Location=UCTE | 759b89bd-3aa6-42ad-b767-5bb9ef5d331d | CN | market group for electricity, medium voltage | (5847, 3077) | ('ecoinvent-3.10-cutoff', 'd7c1c743d6f636664af382ce21a9eaed') | -4.0745 |  |  | electricity, medium voltage |  | ('ecoinvent-3.10-cutoff', '8ae71610d54f659248ab89840923c655') | {'reliability': 1, 'completeness': 1, 'temporal correlation': 2, 'geographical correlation': 1, 'further technological correlation': 1} | 0 | {'carbon allocation': {'amount': 0.0, 'unit': 'kg'}, 'carbon content': {'amount': 0.0, 'unit': 'dimensionless'}} | 0.54791 | 0.54772 |  | CN | market for hard coal | technosphere | 2 | kilowatt hour
20 | T: copper, cathode FROM market for copper, cathode [GLO] TO wind power plant construction, 800kW, moving parts (wind power plant, 800kW, moving parts) [GLO] | 0.081585 | 0.016317 | 0.0072161 | 0.0074855 | T: copper, cathode FROM market for copper, cathode [GLO] TO wind power plant construction, 800kW, moving parts (wind power plant, 800kW, moving parts) [GLO] | f8566db2-34aa-52fc-8b62-b94bbeb5cfff | 1460 | {'CPC': ['41413: Refined copper and copper alloys, unwrought; master alloys of copper']} | EcoSpold01Location=RER Estimation. For the generator 403 kg of copper is estimated. For the network connection 1057kg of copper are estimated. | fbb039f7-f9cc-46d2-b631-313ddb125c1a | GLO | market for copper, cathode | (22856, 1815) | ('ecoinvent-3.10-cutoff', 'bc9651dcc7c9e1666633deebe9cc51ba') | 7.2862 |  |  | copper, cathode |  | ('ecoinvent-3.10-cutoff', '8f007759bcfc2401fe298cbaf14d4b9b') | {'reliability': 1, 'completeness': 1, 'temporal correlation': 5, 'geographical correlation': 5, 'further technological correlation': 1} | 0 | {'carbon allocation': {'amount': 0.0, 'unit': 'kg'}, 'carbon content': {'amount': 0.0, 'unit': 'dimensionless'}, 'carbon content, fossil': {'amount': 0.0, 'unit': 'dimensionless', 'comment': 'Cu'}, 'carbon content, non-fossil': {'amount': 0.0, 'unit': 'dimensionless', 'comment': 'Cu'}, 'dry mass': {'amount': 1.0, 'unit': 'kg'}, 'water content': {'amount': 0.0, 'unit': 'dimensionless', 'comment': 'water mass/dry mass'}, 'water in wet mass': {'amount': 0.0, 'unit': 'kg'}, 'wet mass': {'amount': 1.0, 'unit': 'kg'}} | 0.58481 | 0.54772 |  | GLO | wind power plant construction, 800kW, moving parts | technosphere | 2 | kilogram
21 | T: steel, low-alloyed, hot rolled FROM market for steel, low-alloyed, hot rolled [GLO] TO wind power plant construction, 800kW, fixed parts (wind power plant, 800kW, fixed parts) [GLO] | 0.081201 | 0.017986 | 0.0052772 | 0.014093 | T: steel, low-alloyed, hot rolled FROM market for steel, low-alloyed, hot rolled [GLO] TO wind power plant construction, 800kW, fixed parts (wind power plant, 800kW, fixed parts) [GLO] | b72ee1aa-fc2e-51f8-9727-3ff33bdcea30 | 69400 | {'CPC': ['4121: Flat-rolled products of steel, not further worked than hot-rolled']} | Estimation. The tower of the plant consists of 60'300 kg of steel. Additionally 15% are estimated for components and a service platform (9045 kg). 30 kg of steel are used for welding. EcoSpold01Location=RER | 8cb650d5-8a48-4719-81b1-2080b3b4387f | GLO | market for steel, low-alloyed, hot rolled | (16869, 17968) | ('ecoinvent-3.10-cutoff', '7608bf81bc1707874bf6bf58c68a8c20') | 11.1476 |  |  | steel, low-alloyed, hot rolled |  | ('ecoinvent-3.10-cutoff', '2e1ffc02ef3f48d1cbed87b4d9c222c9') | {'reliability': 1, 'completeness': 1, 'temporal correlation': 5, 'geographical correlation': 5, 'further technological correlation': 1} | 0 | {'carbon allocation': {'amount': 0.005, 'unit': 'kg'}, 'carbon content': {'amount': 0.005, 'unit': 'dimensionless'}, 'carbon content, fossil': {'amount': 0.005, 'unit': 'dimensionless', 'comment': 'Low alloyed steel composition given in Tab. 3.2 ecoinvent v2.2 report 10_partII. Steel assumed to have a C content of 0.5%'}, 'carbon content, non-fossil': {'amount': 0.0, 'unit': 'dimensionless', 'comment': 'Low alloyed steel composition given in Tab. 3.2 ecoinvent v2.2 report 10_partII.'}, 'dry mass': {'amount': 1.0, 'unit': 'kg'}, 'heating value, net': {'amount': 0.0, 'unit': 'MJ', 'comment': 'Non combustible products are assumed to have an LHV equal to zero (0).'}, 'water content': {'amount': 0.0, 'unit': 'dimensionless', 'comment': 'water mass/dry mass'}, 'water in wet mass': {'amount': 0.0, 'unit': 'kg'}, 'wet mass': {'amount': 1.0, 'unit': 'kg'}} | 0.20494 | 0 |  | GLO | wind power plant construction, 800kW, fixed parts | technosphere | 2 | kilogram
22 | T: hard coal FROM market for hard coal [Europe, without Russia and Türkiye] TO electricity production, hard coal (electricity, high voltage) [DE] | 0.079397 | 0.019675 | 0.033795 | 0.02149 | T: hard coal FROM market for hard coal [Europe, without Russia and Türkiye] TO electricity production, hard coal (electricity, high voltage) [DE] | a2907a45-c00d-5417-978f-095612046b54 | 0.40247 | {'CPC': ['11010: Hard coal']} | own assumption, based on uncertainty on power plant data base and coal quality (mismatch between regional supply mix and input coal) Amount was scaled to the amount of reference product. | 0d3eda5a-4601-4573-9549-0701c459ab88 | Europe, without Russia and Türkiye | market for hard coal | (14980, 3788) | ('ecoinvent-3.10-cutoff', '3903e325cab19a08e78f191f581c5d72') | -0.91014 |  |  | hard coal |  | ('ecoinvent-3.10-cutoff', '38300de0f8f94767a9a3458b48392fd7') | {'reliability': 5, 'completeness': 5, 'temporal correlation': 5, 'geographical correlation': 5, 'further technological correlation': 5} | 0 | {'carbon allocation': {'amount': 0.7942999999999999, 'unit': 'kg'}, 'carbon content': {'amount': 0.845, 'unit': 'dimensionless'}, 'carbon content, fossil': {'amount': 0.845, 'unit': 'dimensionless', 'comment': 'C content 75-94% (specified in Tab 1.1, report 6, part VI). A mean content of 0.845 kg C/ kg dry hard coal was considered'}, 'carbon content, non-fossil': {'amount': 0.0, 'unit': 'dimensionless'}, 'dry mass': {'amount': 0.94, 'unit': 'kg', 'comment': 'wet mass-water mass'}, 'heating value, net': {'amount': 27.91, 'unit': 'MJ', 'comment': 'Based on the Characterization factor of Hard coal in the CED method'}, 'water content': {'amount': 0.063829787234, 'unit': 'dimensionless', 'comment': 'water mass/dry mass'}, 'water in wet mass': {'amount': 0.06, 'unit': 'kg', 'comment': 'Average water content of coal, from Tab 3.3, ecoinvent v2.2 report 6, part VI'}, 'wet mass': {'amount': 1.0, 'unit': 'kg'}} | 0.45826 | 0 |  | DE | electricity production, hard coal | technosphere | 2 | kilogram
23 | T: biogas FROM market for biogas [RoW] TO heat and power co-generation, biogas, gas engine (electricity, high voltage) [DE] | 0.078497 | 0.018726 | 0.022831 | 0.013811 | T: biogas FROM market for biogas [RoW] TO heat and power co-generation, biogas, gas engine (electricity, high voltage) [DE] | 9e7fa568-d688-54e9-9d2c-9934ccbf3f77 | 0.34436 | {'CPC': ['17200: Coal gas, water gas, producer gas and similar gases, other than petroleum gases and other gaseous hydrocarbons']} |  | 18e1cfa1-498b-4d93-bace-44cd2ae12596 | RoW | market for biogas | (14586, 20495) | ('ecoinvent-3.10-cutoff', '8b2472d56f3c925643c7db239a24071e') | -1.0661 |  |  | biogas |  | ('ecoinvent-3.10-cutoff', '5a3ebae7bba3428389563b5591e61b54') | {'reliability': 1, 'completeness': 4, 'temporal correlation': 5, 'geographical correlation': 5, 'further technological correlation': 3} | 0 | {'carbon allocation': {'amount': 0.5174300000000004, 'unit': 'kg'}, 'carbon content': {'amount': 0.449939130434783, 'unit': 'dimensionless'}, 'carbon content, fossil': {'amount': 0.0, 'unit': 'dimensionless'}, 'carbon content, non-fossil': {'amount': 0.449939130434783, 'unit': 'dimensionless', 'comment': 'Total C content in kg/Nm3 (Tab 12.8, ecoinvent v2.2 report n17), referred to 1kg DM'}, 'dry mass': {'amount': 1.15, 'unit': 'kg'}, 'heating value, net': {'amount': 22.73, 'unit': 'MJ', 'comment': 'Value taken from the general comment of "heat and power co-generation, biogas, gas engine" dataset.'}, 'water content': {'amount': 0.0, 'unit': 'dimensionless', 'comment': 'water mass/dry mass'}, 'water in wet mass': {'amount': 0.0, 'unit': 'kg'}, 'wet mass': {'amount': 1.15, 'unit': 'kg', 'comment': 'Density of biogas from sewage sludge is 1.15 kg/Nm3 (Tab 12.8, ecoinvent v2.2 report n17)'}} | 0.249 | 0.1 |  | DE | heat and power co-generation, biogas, gas engine | technosphere | 2 | cubic meter
24 | B: 1,1,1,2-Tetrafluoroethane // heat production, from 197kW GSHP, SIM13 (heat) [DE] | 0.07761 | 0.017671 | 0.03741 | 0.025336 | B: 1,1,1,2-Tetrafluoroethane // heat production, from 197kW GSHP, SIM13 (heat) [DE] |  | 3.0885 |  |  |  |  | 1,1,1,2-Tetrafluoroethane | (165, 23704) | ('biosphere3', 'fa0c2bee-8dd9-4f8a-8489-b1f3b43de958') | 1.1277 |  |  |  | FALSE | ('GSHP', '982363064a7b41b98f0fa0080f9c2f25_copy13') | {'reliability': 1, 'completeness': 1, 'temporal correlation': 5, 'geographical correlation': 1, 'further technological correlation': 1, 'sample size': 1} |  |  | 0.12732 |  |  | DE | heat production, from 197kW GSHP, SIM13 | biosphere | 2
25 | B: Carbon dioxide, fossil // heat and power co-generation, hard coal (electricity, high voltage) [DE] | 0.076923 | 0.017061 | 0.0084559 | 0.01531 | B: Carbon dioxide, fossil // heat and power co-generation, hard coal (electricity, high voltage) [DE] |  | 0.95991 | {'CPC': []} | Based on available literature Amount was scaled to the amount of reference product. | aa7cac3a-3625-41d4-bc54-33e2cf11ec46 |  | Carbon dioxide, fossil | (716, 5196) | ('biosphere3', 'aa7cac3a-3625-41d4-bc54-33e2cf11ec46') | -0.04092 |  |  | Carbon dioxide, fossil |  | ('ecoinvent-3.10-cutoff', '63a15920030a2fb221cee8eefbf8d0b1') | {'reliability': 3, 'completeness': 1, 'temporal correlation': 4, 'geographical correlation': 1, 'further technological correlation': 1} | 0 | {'carbon allocation': {'amount': 0.272916486782, 'unit': 'kg'}, 'carbon content': {'amount': 0.272916486782, 'unit': 'dimensionless'}, 'carbon content, fossil': {'amount': 0.272916486782, 'unit': 'dimensionless'}, 'carbon content, non-fossil': {'amount': 0.0, 'unit': 'dimensionless'}, 'dry mass': {'amount': 1.0, 'unit': 'kg'}, 'water content': {'amount': 0.0, 'unit': 'dimensionless', 'comment': 'water mass/dry mass'}, 'water in wet mass': {'amount': 0.0, 'unit': 'kg'}, 'wet mass': {'amount': 1.0, 'unit': 'kg'}} | 0.1 | 0 |  | DE | heat and power co-generation, hard coal | biosphere | 2 | kilogram | CO2
26 | T: electrolyzer, 0.5MWe, PEM, Stack FROM electrolyzer production, 0.5MWe, PEM, Stack [RER] TO H2 production, from PEMEL, SIM13 (hydrogen, gaseous, 30 bar) [DE] | 0.076624 | 0.015103 | 0.0045918 | 0.0087213 | T: electrolyzer, 0.5MWe, PEM, Stack FROM electrolyzer production, 0.5MWe, PEM, Stack [RER] TO H2 production, from PEMEL, SIM13 (hydrogen, gaseous, 30 bar) [DE] |  | 0.0038924 |  | Stack, 5.5 years lifetime. Min-max: 15-25 years system lifetime, from the IndWEDe report. |  | RER | electrolyzer production, 0.5MWe, PEM, Stack | (23556, 23644) | ('PEMEL', '834302a596a941d484e1b6af21473722') | 0.0038924 | 0.0051899 | 0.0031139 |  | FALSE | ('PEMEL', '72db12ea7d45445cac33b7270228471b_copy61') | nan | [5 empty] | DE | H2 production, from PEMEL, SIM13 | technosphere | 5
27 | T: copper, cathode FROM market for copper, cathode [GLO] TO steel production, converter, low-alloyed (steel, low-alloyed) [RoW] | 0.076348 | 0.016555 | 0.0045038 | 0.012321 | T: copper, cathode FROM market for copper, cathode [GLO] TO steel production, converter, low-alloyed (steel, low-alloyed) [RoW] | f8566db2-34aa-52fc-8b62-b94bbeb5cfff | 7.9864e-07 | {'CPC': ['41413: Refined copper and copper alloys, unwrought; master alloys of copper']} | Exchange added due to inclusion in Indian dataset. The amount was calculated based on the relative production volume of the Indian dataset against the global dataset. | fbb039f7-f9cc-46d2-b631-313ddb125c1a | GLO | market for copper, cathode | (22856, 7627) | ('ecoinvent-3.10-cutoff', 'bc9651dcc7c9e1666633deebe9cc51ba') | -14.0404 |  |  | copper, cathode |  | ('ecoinvent-3.10-cutoff', '6da8d63a29e38a11d9dd6341aa71e1ed') | {'reliability': 3, 'completeness': 3, 'temporal correlation': 1, 'geographical correlation': 5, 'further technological correlation': 2} | 0 | {'carbon allocation': {'amount': 0.0, 'unit': 'kg'}, 'carbon content': {'amount': 0.0, 'unit': 'dimensionless'}, 'carbon content, fossil': {'amount': 0.0, 'unit': 'dimensionless', 'comment': 'Cu'}, 'carbon content, non-fossil': {'amount': 0.0, 'unit': 'dimensionless', 'comment': 'Cu'}, 'dry mass': {'amount': 1.0, 'unit': 'kg'}, 'water content': {'amount': 0.0, 'unit': 'dimensionless', 'comment': 'water mass/dry mass'}, 'water in wet mass': {'amount': 0.0, 'unit': 'kg'}, 'wet mass': {'amount': 1.0, 'unit': 'kg'}} | 0.076158 | 0.024495 |  | RoW | steel production, converter, low-alloyed | technosphere | 2 | kilogram
28 | T: copper, cathode FROM market for copper, cathode [GLO] TO distribution network construction, electricity, low voltage (distribution network, electricity, low voltage) [RoW] | 0.076022 | 0.015613 | 0.017397 | 0.0086879 | T: copper, cathode FROM market for copper, cathode [GLO] TO distribution network construction, electricity, low voltage (distribution network, electricity, low voltage) [RoW] | f8566db2-34aa-52fc-8b62-b94bbeb5cfff | 4600 | {'CPC': ['41413: Refined copper and copper alloys, unwrought; master alloys of copper']} | Personal communication by Itten et al. (2014) with ewz (Elektrizitatswerk Der Stadt Zurich) 2012. Reference(s): René Itten, Rolf Frischknecht, Matthias Stucki, 2014, Life Cycle Inventories of Electricity Mixes and Grid | fbb039f7-f9cc-46d2-b631-313ddb125c1a | GLO | market for copper, cathode | (22856, 9272) | ('ecoinvent-3.10-cutoff', 'bc9651dcc7c9e1666633deebe9cc51ba') | 8.4338 |  |  | copper, cathode |  | ('ecoinvent-3.10-cutoff', 'a95e91fb97eb26ffa390ec522d262afa') | {'reliability': 3, 'completeness': 2, 'temporal correlation': 5, 'geographical correlation': 1, 'further technological correlation': 3} | 0 | {'carbon allocation': {'amount': 0.0, 'unit': 'kg'}, 'carbon content': {'amount': 0.0, 'unit': 'dimensionless'}, 'carbon content, fossil': {'amount': 0.0, 'unit': 'dimensionless', 'comment': 'Cu'}, 'carbon content, non-fossil': {'amount': 0.0, 'unit': 'dimensionless', 'comment': 'Cu'}, 'dry mass': {'amount': 1.0, 'unit': 'kg'}, 'water content': {'amount': 0.0, 'unit': 'dimensionless', 'comment': 'water mass/dry mass'}, 'water in wet mass': {'amount': 0.0, 'unit': 'kg'}, 'wet mass': {'amount': 1.0, 'unit': 'kg'}} | 0.24515 | 0.1 |  | RoW | distribution network construction, electricity, low voltage | technosphere | 2 | kilogram
29 | T: diesel, burned in building machine FROM market for diesel, burned in building machine [GLO] TO ferronickel production (ferronickel) [GLO] | 0.076009 | 0.015114 | 0.0033053 | 0.0066865 | T: diesel, burned in building machine FROM market for diesel, burned in building machine [GLO] TO ferronickel production (ferronickel) [GLO] | ca93c240-de28-5053-be27-88cc29df9ce9 | 1.9082 | {'CPC': ['542: General construction services of civil engineering works']} | EcoSpold01Location=GLO Literature value: Consumption of diesel for the mobile equipment used for exploitation like drilling machines, scoop trams and underground trucks. Also, it includes the infrastructure of the machines. | b0f4c2fb-5081-474a-8ffa-1457da8345db | GLO | market for diesel, burned in building machine | (18654, 635) | ('ecoinvent-3.10-cutoff', '7b503114dd17d341a5d418812fc977be') | 0.64616 |  |  | diesel, burned in building machine |  | ('ecoinvent-3.10-cutoff', 'fdfbdefd439bb0dad12897826659dff0') | {'reliability': 2, 'completeness': 2, 'temporal correlation': 5, 'geographical correlation': 1, 'further technological correlation': 1} | 0 | {'carbon allocation': {'amount': 0.0, 'unit': 'kg'}, 'carbon content': {'amount': 0.0, 'unit': 'dimensionless'}, 'heating value, net': {'amount': 1.0, 'unit': 'MJ'}} | 0.20174 | 0 |  | GLO | ferronickel production | technosphere | 2 | megajoule
30 | T: reinforcing steel FROM market for reinforcing steel [GLO] TO heatpump production, 197kW GSHP (heatpump, 197kW GSHP) [DE] | 0.075518 | 0.018826 | 0.016933 | 0.013779 | T: reinforcing steel FROM market for reinforcing steel [GLO] TO heatpump production, 197kW GSHP (heatpump, 197kW GSHP) [DE] |  | 1477.5 |  |  |  | GLO | market for reinforcing steel | (6185, 23542) | ('ecoinvent-3.10-cutoff', 'e3100ff2744bdff2251e928a73ab38b2') | 7.2981 |  |  |  | FALSE | ('GSHP', 'dd4b2f3037e44e43a8e103aa1ed5d49f') | {'reliability': 4, 'completeness': 5, 'temporal correlation': 5, 'geographical correlation': 1, 'further technological correlation': 1, 'sample size': 1} |  |  | 0.29415 |  |  | DE | heatpump production, 197kW GSHP | technosphere | 2
31 | T: natural gas, high pressure FROM market for natural gas, high pressure [DE] TO electricity production, natural gas, conventional power plant (electricity, high voltage) [DE] | 0.075162 | 0.015031 | 0.013761 | 0.0094206 | T: natural gas, high pressure FROM market for natural gas, high pressure [DE] TO electricity production, natural gas, conventional power plant (electricity, high voltage) [DE] | 8f5dde28-38dc-593d-8826-c5c4d0cb5d10 | 0.26298 | {'CPC': ['12020: Natural gas, liquefied or in the gaseous state']} | 0 Amount was scaled to the amount of reference product. | a9007f10-7e39-4d50-8f4a-d6d03ce3d673 | DE | market for natural gas, high pressure | (13205, 14735) | ('ecoinvent-3.10-cutoff', 'f785fa189d80aa979bab63c1bbb0b414') | -1.3357 |  |  | natural gas, high pressure |  | ('ecoinvent-3.10-cutoff', 'c742978faf6751c3d8738d4f4314c126') | {'reliability': 1, 'completeness': 1, 'temporal correlation': 4, 'geographical correlation': 1, 'further technological correlation': 1} | 0 | {'carbon allocation': {'amount': 0.50600000000004, 'unit': 'kg'}, 'carbon content': {'amount': 0.602380952381, 'unit': 'dimensionless'}, 'carbon content, fossil': {'amount': 0.602380952381, 'unit': 'dimensionless', 'comment': 'An average C content of 0.506 kg C/ m3 has been assumed (this average has been calculated using data in Tab 3.5, ecoinvent v2.2 report 6_V'}, 'carbon content, non-fossil': {'amount': 0.0, 'unit': 'dimensionless'}, 'dry mass': {'amount': 0.84, 'unit': 'kg'}, 'heating value, gross': {'amount': 40.0, 'unit': 'MJ', 'comment': 'Based on Meili et al. (2022) section 5.2'}, 'heating value, net': {'amount': 36.0, 'unit': 'MJ', 'comment': 'Literature value, Source: Christoph Meili;Niels Jungbluth;Maresa Bussa (2021) Life cycle inventories of crude oil and natural gas extraction. ESU-services Ltd. commissioned by BAFU & VSG, Schaffhausen, Switzerland, http://esu-services.ch/data/public-lci-reports/'}, 'water content': {'amount': 0.0, 'unit': 'dimensionless', 'comment': 'water mass/dry mass'}, 'water in wet mass': {'amount': 0.0, 'unit': 'kg', 'comment': 'Tab 3.1 ecoinvent v2.2 report 6_V'}, 'wet mass': {'amount': 0.84, 'unit': 'kg', 'comment': 'An average density of 0.84 kg/m3 has been assumed'}} | 0.089443 | 0 |  | DE | electricity production, natural gas, conventional power plant | technosphere | 2 | cubic meter
32 | T: electricity, medium voltage FROM market for electricity, medium voltage [DE] TO heatpump production, 197kW GSHP (heatpump, 197kW GSHP) [DE] | 0.075015 | 0.016413 | 0.0096332 | 0.0075652 | T: electricity, medium voltage FROM market for electricity, medium voltage [DE] TO heatpump production, 197kW GSHP (heatpump, 197kW GSHP) [DE] |  | 2758 |  |  |  | DE | market for electricity, medium voltage | (21466, 23542) | ('ecoinvent-3.10-cutoff', '89eb6c21ff10e665ee7c596aefa35ab2') | 7.9223 |  |  |  | FALSE | ('GSHP', 'dd4b2f3037e44e43a8e103aa1ed5d49f') | {'reliability': 3, 'completeness': 3, 'temporal correlation': 5, 'geographical correlation': 3, 'further technological correlation': 4, 'sample size': 1} |  |  | 0.45702 |  |  | DE | heatpump production, 197kW GSHP | technosphere | 2
33 | B: Carbon dioxide, fossil // electricity production, natural gas, combined cycle power plant (electricity, high voltage) [DE] | 0.073844 | 0.017216 | 0.034242 | 0.019764 | B: Carbon dioxide, fossil // electricity production, natural gas, combined cycle power plant (electricity, high voltage) [DE] |  | 0.34085 | {'CPC': []} | Literature value/calculated value. Value taken over from the dataset of natural gas burned in a normal power plant (electricity production, natural gas, GLO 2008). Emissions when producing 1kWh of electricity, based on the value for burning 1MJ of natural gas. Weighted average with electricity production data (Itten&Frischknecht 2012) and emission values of 11 countries (AT, BE, DE, ES, FR, GB, IT, JP, LU, NL, US) (Faist Emmenegger et al. 2007) Country emissions values estimate from range of values from different references. See Tab. 11.15, p. 133f in Faist Emmenegger et al. 2007. Source: Itten R. and Frischknecht R. (2012) Life Cycle Inventories of Electricity Mixes and Grid. ESU-services Ltd., Uster, Switzerland. | aa7cac3a-3625-41d4-bc54-33e2cf11ec46 |  | Carbon dioxide, fossil | (716, 7398) | ('biosphere3', 'aa7cac3a-3625-41d4-bc54-33e2cf11ec46') | -1.0763 |  |  | Carbon dioxide, fossil |  | ('ecoinvent-3.10-cutoff', '299bee44fee2806ac847a1b3cc726290') | {'reliability': 3, 'completeness': 3, 'temporal correlation': 5, 'geographical correlation': 3, 'further technological correlation': 3} | 0 | {'carbon allocation': {'amount': 0.272916486782, 'unit': 'kg'}, 'carbon content': {'amount': 0.272916486782, 'unit': 'dimensionless'}, 'carbon content, fossil': {'amount': 0.272916486782, 'unit': 'dimensionless'}, 'carbon content, non-fossil': {'amount': 0.0, 'unit': 'dimensionless'}, 'dry mass': {'amount': 1.0, 'unit': 'kg'}, 'water content': {'amount': 0.0, 'unit': 'dimensionless', 'comment': 'water mass/dry mass'}, 'water in wet mass': {'amount': 0.0, 'unit': 'kg'}, 'wet mass': {'amount': 1.0, 'unit': 'kg'}} | 0.2265 | 0.024495 |  | DE | electricity production, natural gas, combined cycle power plant | biosphere | 2 | kilogram | CO2
34 | T: hydrogen, from H2C FROM hydrogen, from H2C, SIM13 [DE] TO heat, from 38kWel+53.7kWth ICE-CHP, SIM13 (heat) [DE] | 0.073268 | 0.017014 | 0.0074913 | 0.0079369 | T: hydrogen, from H2C FROM hydrogen, from H2C, SIM13 [DE] TO heat, from 38kWel+53.7kWth ICE-CHP, SIM13 (heat) [DE] |  | 217.0741 |  |  |  | DE | hydrogen, from H2C, SIM13 | (23657, 23623) | ('H2C', '8bd9f2758f214dd3ba53d420f0fb220d_copy18') | 217.0741 | 217.7629 | 215.4805 |  | FALSE | ('ICE-CHP', 'fe01e3608e974dc996cda1d41cef1f43_copy28') | nan | [5 empty] | DE | heat, from 38kWel+53.7kWth ICE-CHP, SIM13 | technosphere | 5
35 | T: steel, low-alloyed FROM market for steel, low-alloyed [GLO] TO steel production, low-alloyed, hot rolled (steel, low-alloyed, hot rolled) [RoW] | 0.072985 | 0.01685 | 0.012688 | 0.0092158 | T: steel, low-alloyed FROM market for steel, low-alloyed [GLO] TO steel production, low-alloyed, hot rolled (steel, low-alloyed, hot rolled) [RoW] | 42eeb16c-7cb5-5cf4-9cba-1f537548f1af | 1 | {'CPC': ['41122: Alloy steel in ingots or other primary forms and semi-finished products of alloy steel']} | EcoSpold01Location=RER | 817c3650-4fed-4ef2-b9b6-404a198834e6 | GLO | market for steel, low-alloyed | (6191, 6218) | ('ecoinvent-3.10-cutoff', 'e63f80ed363e1310942b5a66f3f24056') | 0 |  |  | steel, low-alloyed |  | ('ecoinvent-3.10-cutoff', 'd29bb6459e2b05df558650a968af7e0c') | {'reliability': 2, 'completeness': 3, 'temporal correlation': 5, 'geographical correlation': 5, 'further technological correlation': 1} | 0 | {'carbon allocation': {'amount': 0.005, 'unit': 'kg'}, 'carbon content': {'amount': 0.005, 'unit': 'dimensionless'}, 'carbon content, fossil': {'amount': 0.005, 'unit': 'dimensionless', 'comment': 'Low alloyed steel composition given in Tab. 3.2 ecoinvent v2.2 report 10_partII. Steel assumed to have a C content of 0.5%'}, 'carbon content, non-fossil': {'amount': 0.0, 'unit': 'dimensionless', 'comment': 'Low alloyed steel composition given in Tab. 3.2 ecoinvent v2.2 report 10_partII.'}, 'dry mass': {'amount': 1.0, 'unit': 'kg'}, 'heating value, net': {'amount': 0.0, 'unit': 'MJ', 'comment': 'Non combustible products are assumed to have an LHV equal to zero (0).'}, 'water content': {'amount': 0.0, 'unit': 'dimensionless', 'comment': 'water mass/dry mass'}, 'water in wet mass': {'amount': 0.0, 'unit': 'kg'}, 'wet mass': {'amount': 1.0, 'unit': 'kg'}} | 0.20785 | 0 |  | RoW | steel production, low-alloyed, hot rolled | technosphere | 2 | kilogram
36 | T: electricity, medium voltage FROM market group for electricity, medium voltage [RAS] TO photovoltaic cell production, multi-Si wafer (photovoltaic cell, multi-Si wafer) [RoW] | 0.07262 | 0.016381 | 0.0086279 | 0.0074125 | T: electricity, medium voltage FROM market group for electricity, medium voltage [RAS] TO photovoltaic cell production, multi-Si wafer (photovoltaic cell, multi-Si wafer) [RoW] | c7834a0e-bf0c-5d84-9519-c011bbde09f3 | 20.6961 | {'CPC': ['17100: Electrical energy']} | EcoSpold01Location=UCTE De Wild 2007, company data | 759b89bd-3aa6-42ad-b767-5bb9ef5d331d | RAS | market group for electricity, medium voltage | (18367, 17817) | ('ecoinvent-3.10-cutoff', '38df6642d8989393da1c1f7b46eb1fb2') | 3.0299 |  |  | electricity, medium voltage |  | ('ecoinvent-3.10-cutoff', '1b4b7f7735abf9d3e3548b0f6f378ef7') | {'reliability': 1, 'completeness': 2, 'temporal correlation': 5, 'geographical correlation': 5, 'further technological correlation': 1} | 0 | {'carbon allocation': {'amount': 0.0, 'unit': 'kg'}, 'carbon content': {'amount': 0.0, 'unit': 'dimensionless'}} | 0.20518 | 0 |  | RoW | photovoltaic cell production, multi-Si wafer | technosphere | 2 | kilowatt hour
37 | T: steel, unalloyed FROM market for steel, unalloyed [GLO] TO reinforcing steel production (reinforcing steel) [RoW] | 0.072534 | 0.018376 | 0.0031053 | 0.0077265 | T: steel, unalloyed FROM market for steel, unalloyed [GLO] TO reinforcing steel production (reinforcing steel) [RoW] | f3237d3d-1189-527c-a8b5-1b539c4ae4ef | 0.63 | {'CPC': ['41121: Non-alloy steel in ingots or other primary forms, and semi-finished products of non-alloy steel']} | EcoSpold01Location=RER | a2fd8c95-f2db-436a-9f24-f33b17f7975b | GLO | market for steel, unalloyed | (22388, 8762) | ('ecoinvent-3.10-cutoff', 'e14b111cf75357be1123984d55a47665') | -0.46204 |  |  | steel, unalloyed |  | ('ecoinvent-3.10-cutoff', '0ade4a1ca43bd2648bba6130b1a2a7d9') | {'reliability': 2, 'completeness': 3, 'temporal correlation': 5, 'geographical correlation': 5, 'further technological correlation': 1} | 0 | {'carbon allocation': {'amount': 0.0025, 'unit': 'kg'}, 'carbon content': {'amount': 0.0025, 'unit': 'dimensionless'}, 'carbon content, fossil': {'amount': 0.0025, 'unit': 'dimensionless', 'comment': 'Unalloyed steels or carbon steels are those in which the level of an individual element in no case reaches or exceeds the limiting concentration given in Tab. 3.1 ecoinvent v2.2 report 10_partII. Assumed to have a C content of 0.25%'}, 'carbon content, non-fossil': {'amount': 0.0, 'unit': 'dimensionless'}, 'dry mass': {'amount': 1.0, 'unit': 'kg'}, 'heating value, net': {'amount': 0.0, 'unit': 'MJ', 'comment': 'Non combustible products are assumed to have an LHV equal to zero (0).'}, 'water content': {'amount': 0.0, 'unit': 'dimensionless', 'comment': 'water mass/dry mass'}, 'water in wet mass': {'amount': 0.0, 'unit': 'kg'}, 'wet mass': {'amount': 1.0, 'unit': 'kg'}} | 0.20785 | 0 |  | RoW | reinforcing steel production | technosphere | 2 | kilogram
38 | T: heat, district or industrial, other than natural gas FROM market for heat, district or industrial, other than natural gas [RoW] TO photovoltaic cell production, multi-Si wafer (photovoltaic cell, multi-Si wafer) [RoW] | 0.07244 | 0.015072 | 0.0074284 | 0.0074043 | T: heat, district or industrial, other than natural gas FROM market for heat, district or industrial, other than natural gas [RoW] TO photovoltaic cell production, multi-Si wafer (photovoltaic cell, multi-Si wafer) [RoW] | 6b8c73af-56bd-5d63-92b5-e35602741ce7 | 1.1054 | {'CPC': ['17300: Steam and hot water']} | EcoSpold01Location=RER De Wild 2007, company data | 71e2f1db-a2c5-44d0-8337-dfff15be974d | RoW | market for heat, district or industrial, other than natural gas | (9889, 17817) | ('ecoinvent-3.10-cutoff', '7d199c77180888032de2dc98ebc01e50') | 0.10019 |  |  | heat, district or industrial, other than natural gas |  | ('ecoinvent-3.10-cutoff', '1b4b7f7735abf9d3e3548b0f6f378ef7') | {'reliability': 1, 'completeness': 2, 'temporal correlation': 5, 'geographical correlation': 5, 'further technological correlation': 1} | 0 | {'carbon allocation': {'amount': 0.0, 'unit': 'kg'}, 'carbon content': {'amount': 0.0, 'unit': 'dimensionless'}, 'heating value, net': {'amount': 1.0, 'unit': 'MJ'}} | 0.20518 | 0 |  | RoW | photovoltaic cell production, multi-Si wafer | technosphere | 2 | megajoule
39 | T: photovoltaic cell, multi-Si wafer FROM market for photovoltaic cell, multi-Si wafer [GLO] TO photovoltaic panel production, multi-Si wafer (photovoltaic panel, multi-Si wafer) [RoW] | 0.071939 | 0.019274 | 0.0079956 | 0.0089683 | T: photovoltaic cell, multi-Si wafer FROM market for photovoltaic cell, multi-Si wafer [GLO] TO photovoltaic panel production, multi-Si wafer (photovoltaic panel, multi-Si wafer) [RoW] | e1c08167-6190-5482-b787-2c2231376737 | 0.93241 | {'CPC': ['47150: Diodes, transistors and similar semi-conductor devices; photosensitive semi-conductor devices; light emitting […]']} | EcoSpold01Location=RER De Wild 2007, Estimation 60 cells a 1.56dm2 +2% cell loss | e856bce7-25be-431c-83fc-32c94a1e74bd | GLO | market for photovoltaic cell, multi-Si wafer | (20826, 22182) | ('ecoinvent-3.10-cutoff', '74641f0d5499a93563af3af2849cb303') | -0.069983 |  |  | photovoltaic cell, multi-Si wafer |  | ('ecoinvent-3.10-cutoff', 'ff11b3a2c1bcc58159bddc3814f0993c') | {'reliability': 1, 'completeness': 4, 'temporal correlation': 5, 'geographical correlation': 5, 'further technological correlation': 1} | 0 | {'carbon allocation': {'amount': 0.009474653401655386, 'unit': 'kg'}, 'carbon content': {'amount': 0.0139333138259638, 'unit': 'dimensionless'}, 'carbon content, fossil': {'amount': 0.0139333138259638, 'unit': 'dimensionless', 'comment': 'C content was calculated as the addition of C content in the components'}, 'carbon content, non-fossil': {'amount': 0.0, 'unit': 'dimensionless'}, 'dry mass': {'amount': 0.68, 'unit': 'kg'}, 'water content': {'amount': 0.0, 'unit': 'dimensionless', 'comment': 'water mass/dry mass'}, 'water in wet mass': {'amount': 0.0, 'unit': 'kg'}, 'wet mass': {'amount': 0.68, 'unit': 'kg', 'comment': 'The weight of the main component was summed up to 0.68'}} | 0.20976 | 0 |  | RoW | photovoltaic panel production, multi-Si wafer | technosphere | 2 | square meter
40 | T: steel, unalloyed FROM market for steel, unalloyed [GLO] TO distribution network construction, electricity, low voltage (distribution network, electricity, low voltage) [RoW] | 0.071022 | 0.017887 | 0.020537 | 0.010839 | T: steel, unalloyed FROM market for steel, unalloyed [GLO] TO distribution network construction, electricity, low voltage (distribution network, electricity, low voltage) [RoW] | f3237d3d-1189-527c-a8b5-1b539c4ae4ef | 302 | {'CPC': ['41121: Non-alloy steel in ingots or other primary forms, and semi-finished products of non-alloy steel']} | Reported by Itten et al. (2014) as "steel converter, unalloyed, at plant". Personal communication by Itten et al. (2014) with ewz (Elektrizitatswerk Der Stadt Zurich) 2012. Reference(s): René Itten, Rolf Frischknecht, Matthias Stucki, 2014, Life Cycle Inventories of Electricity Mixes and Grid | a2fd8c95-f2db-436a-9f24-f33b17f7975b | GLO | market for steel, unalloyed | (22388, 9272) | ('ecoinvent-3.10-cutoff', 'e14b111cf75357be1123984d55a47665') | 5.7104 |  |  | steel, unalloyed |  | ('ecoinvent-3.10-cutoff', 'a95e91fb97eb26ffa390ec522d262afa') | {'reliability': 3, 'completeness': 2, 'temporal correlation': 5, 'geographical correlation': 1, 'further technological correlation': 3} | 0 | {'carbon allocation': {'amount': 0.0025, 'unit': 'kg'}, 'carbon content': {'amount': 0.0025, 'unit': 'dimensionless'}, 'carbon content, fossil': {'amount': 0.0025, 'unit': 'dimensionless', 'comment': 'Unalloyed steels or carbon steels are those in which the level of an individual element in no case reaches or exceeds the limiting concentration given in Tab. 3.1 ecoinvent v2.2 report 10_partII. Assumed to have a C content of 0.25%'}, 'carbon content, non-fossil': {'amount': 0.0, 'unit': 'dimensionless'}, 'dry mass': {'amount': 1.0, 'unit': 'kg'}, 'water content': {'amount': 0.0, 'unit': 'dimensionless', 'comment': 'water mass/dry mass'}, 'water in wet mass': {'amount': 0.0, 'unit': 'kg'}, 'wet mass': {'amount': 1.0, 'unit': 'kg'}} | 0.24515 | 0.1 |  | RoW | distribution network construction, electricity, low voltage | technosphere | 2 | kilogram
41 | T: steel, low-alloyed, hot rolled FROM market for steel, low-alloyed, hot rolled [GLO] TO wind power plant construction, 800kW, moving parts (wind power plant, 800kW, moving parts) [GLO] | 0.070394 | 0.017885 | 0.0041678 | 0.012041 | T: steel, low-alloyed, hot rolled FROM market for steel, low-alloyed, hot rolled [GLO] TO wind power plant construction, 800kW, moving parts (wind power plant, 800kW, moving parts) [GLO] | b72ee1aa-fc2e-51f8-9727-3ff33bdcea30 | 3750 | {'CPC': ['4121: Flat-rolled products of steel, not further worked than hot-rolled']} | Estimation. Used in the yaw control, for the axis in the nacelle and in the electrical cabinet. Further references: Scholzen (1991): Oekobilanz von Windenergie am Beispiel einer 30 kW-Anlage auf dem Simplon. Semesterarbeit am Laboratorium für Energiesysteme, ETH Zürich. EcoSpold01Location=RER | 8cb650d5-8a48-4719-81b1-2080b3b4387f | GLO | market for steel, low-alloyed, hot rolled | (16869, 1815) | ('ecoinvent-3.10-cutoff', '7608bf81bc1707874bf6bf58c68a8c20') | 8.2295 |  |  | steel, low-alloyed, hot rolled |  | ('ecoinvent-3.10-cutoff', '8f007759bcfc2401fe298cbaf14d4b9b') | {'reliability': 1, 'completeness': 1, 'temporal correlation': 5, 'geographical correlation': 5, 'further technological correlation': 1} | 0 | {'carbon allocation': {'amount': 0.005, 'unit': 'kg'}, 'carbon content': {'amount': 0.005, 'unit': 'dimensionless'}, 'carbon content, fossil': {'amount': 0.005, 'unit': 'dimensionless', 'comment': 'Low alloyed steel composition given in Tab. 3.2 ecoinvent v2.2 report 10_partII. Steel assumed to have a C content of 0.5%'}, 'carbon content, non-fossil': {'amount': 0.0, 'unit': 'dimensionless', 'comment': 'Low alloyed steel composition given in Tab. 3.2 ecoinvent v2.2 report 10_partII.'}, 'dry mass': {'amount': 1.0, 'unit': 'kg'}, 'heating value, net': {'amount': 0.0, 'unit': 'MJ', 'comment': 'Non combustible products are assumed to have an LHV equal to zero (0).'}, 'water content': {'amount': 0.0, 'unit': 'dimensionless', 'comment': 'water mass/dry mass'}, 'water in wet mass': {'amount': 0.0, 'unit': 'kg'}, 'wet mass': {'amount': 1.0, 'unit': 'kg'}} | 0.20494 | 0 |  | GLO | wind power plant construction, 800kW, moving parts | technosphere | 2 | kilogram
42 | T: steel, chromium steel 18/8 FROM market for steel, chromium steel 18/8 [GLO] TO steel production, chromium steel 18/8, hot rolled (steel, chromium steel 18/8, hot rolled) [RoW] | 0.069848 | 0.015398 | 0.011926 | 0.011778 | T: steel, chromium steel 18/8 FROM market for steel, chromium steel 18/8 [GLO] TO steel production, chromium steel 18/8, hot rolled (steel, chromium steel 18/8, hot rolled) [RoW] | 40e32cec-0e36-5282-a540-9dc9fb4a7015 | 1 | {'CPC': ['41122: Alloy steel in ingots or other primary forms and semi-finished products of alloy steel']} | EcoSpold01Location=RER | c33b5236-001e-49b5-aa3d-810c0214f9ce | GLO | market for steel, chromium steel 18/8 | (6012, 6704) | ('ecoinvent-3.10-cutoff', '3a2caa153f4b39980c02f7a307874b83') | 0 |  |  | steel, chromium steel 18/8 |  | ('ecoinvent-3.10-cutoff', '9464ffe70fbb02f6aa2f4c612f6893d9') | {'reliability': 2, 'completeness': 3, 'temporal correlation': 5, 'geographical correlation': 5, 'further technological correlation': 1} | 0 | {'carbon allocation': {'amount': 0.0008, 'unit': 'kg'}, 'carbon content': {'amount': 0.0008, 'unit': 'dimensionless'}, 'carbon content, fossil': {'amount': 0.0008, 'unit': 'dimensionless', 'comment': 'Stainless steel model is the grade 304 steel (18/8 stainless, 18% chromium 8% nickel; max. 0.08% C)'}, 'carbon content, non-fossil': {'amount': 0.0, 'unit': 'dimensionless'}, 'dry mass': {'amount': 1.0, 'unit': 'kg'}, 'heating value, net': {'amount': 0.0, 'unit': 'MJ', 'comment': 'Non combustible products are assumed to have an LHV equal to zero (0).'}, 'water content': {'amount': 0.0, 'unit': 'dimensionless', 'comment': 'water mass/dry mass'}, 'water in wet mass': {'amount': 0.0, 'unit': 'kg'}, 'wet mass': {'amount': 1.0, 'unit': 'kg'}} | 0.20785 | 0 |  | RoW | steel production, chromium steel 18/8, hot rolled | technosphere | 2 | kilogram
43 | T: reinforcing steel FROM market for reinforcing steel [GLO] TO hard coal mine operation and hard coal preparation (hard coal) [CN] | 0.069136 | 0.017656 | 0.015296 | 0.0090407 | T: reinforcing steel FROM market for reinforcing steel [GLO] TO hard coal mine operation and hard coal preparation (hard coal) [CN] | 42de1cab-a735-530b-b4da-bc7eb1dbcc05 | 0.0011 | {'CPC': ['4124: Bars and rods, hot-rolled, of iron or steel']} | Own assumption according to Dones et al. (2007). | 9ba48284-0f03-4fec-800d-de77833b12f6 | GLO | market for reinforcing steel | (6185, 22486) | ('ecoinvent-3.10-cutoff', 'e3100ff2744bdff2251e928a73ab38b2') | -6.8124 |  |  | reinforcing steel |  | ('ecoinvent-3.10-cutoff', 'f9390b2e8476fd2d1bcae5ffd6964bfc') | {'reliability': 5, 'completeness': 5, 'temporal correlation': 5, 'geographical correlation': 5, 'further technological correlation': 5} | 0 | {'carbon allocation': {'amount': 0.004, 'unit': 'kg'}, 'carbon content': {'amount': 0.004, 'unit': 'dimensionless'}, 'carbon content, fossil': {'amount': 0.004, 'unit': 'dimensionless', 'comment': 'Mix of differently produced steels and hot rolling'}, 'carbon content, non-fossil': {'amount': 0.0, 'unit': 'dimensionless'}, 'dry mass': {'amount': 1.0, 'unit': 'kg'}, 'heating value, net': {'amount': 0.0, 'unit': 'MJ', 'comment': 'Non combustible products are assumed to have an LHV equal to zero (0).'}, 'water content': {'amount': 0.0, 'unit': 'dimensionless', 'comment': 'water mass/dry mass'}, 'water in wet mass': {'amount': 0.0, 'unit': 'kg'}, 'wet mass': {'amount': 1.0, 'unit': 'kg'}} | 0.45891 | 0.024495 |  | CN | hard coal mine operation and hard coal preparation | technosphere | 2 | kilogram
44 | T: battery 500kWh, Li-ion, NMC811 FROM market for battery, Li-ion, NMC811, rechargeable, prismatic [GLO] TO electricity, from 500kWh BAT, SIM13 (electricity, low voltage) [DE] | 0.069093 | 0.016766 | 0.0081426 | 0.0069464 | T: battery 500kWh, Li-ion, NMC811 FROM market for battery, Li-ion, NMC811, rechargeable, prismatic [GLO] TO electricity, from 500kWh BAT, SIM13 (electricity, low voltage) [DE] |  | 0.052595 |  |  |  | GLO | market for battery, Li-ion, NMC811, rechargeable, prismatic | (23530, 23687) | ('BAT', '7b818296ac6649c1b2db6427613a7ce9') | 0.052595 | 0.054701 | 0.050648 |  | FALSE | ('BAT', '902b2df469af4b36ace7b21c8b6fd275_copy20') | nan | [5 empty] | DE | electricity, from 500kWh BAT, SIM13 | technosphere | 5
45 | T: hard coal FROM market for hard coal [CN] TO steel production, electric, chromium steel 18/8 (steel, chromium steel 18/8) [RoW] | 0.068816 | 0.015698 | 0.0021535 | 0.0071118 | T: hard coal FROM market for hard coal [CN] TO steel production, electric, chromium steel 18/8 (steel, chromium steel 18/8) [RoW] | 215f63f0-8c76-5907-98ac-ae2f016b7ecc | 0.0042879 | {'CPC': ['11010: Hard coal']} | geometric mean of Remus et al. (2013) data range | 0d3eda5a-4601-4573-9549-0701c459ab88 | CN | market for hard coal | (3077, 2191) | ('ecoinvent-3.10-cutoff', '8ae71610d54f659248ab89840923c655') | -5.452 |  |  | hard coal |  | ('ecoinvent-3.10-cutoff', '6f9ddf8deb882d0e10f43fa9c9786a73') | {'reliability': 2, 'completeness': 3, 'temporal correlation': 2, 'geographical correlation': 5, 'further technological correlation': 1} | 0 | {'carbon allocation': {'amount': 0.7942999999999999, 'unit': 'kg'}, 'carbon content': {'amount': 0.845, 'unit': 'dimensionless'}, 'carbon content, fossil': {'amount': 0.845, 'unit': 'dimensionless', 'comment': 'C content 75-94% (specified in Tab 1.1, report 6, part VI). A mean content of 0.845 kg C/ kg dry hard coal was considered'}, 'carbon content, non-fossil': {'amount': 0.0, 'unit': 'dimensionless'}, 'dry mass': {'amount': 0.94, 'unit': 'kg', 'comment': 'wet mass-water mass'}, 'heating value, net': {'amount': 27.91, 'unit': 'MJ', 'comment': 'Based on the Characterization factor of Hard coal in the CED method'}, 'water content': {'amount': 0.0638297872340425, 'unit': 'dimensionless', 'comment': 'water mass/dry mass'}, 'water in wet mass': {'amount': 0.06, 'unit': 'kg', 'comment': 'Average water content of coal, from Tab 3.3, ecoinvent v2.2 report 6, part VI'}, 'wet mass': {'amount': 1.0, 'unit': 'kg'}} | 0.05831 | 0 |  | RoW | steel production, electric, chromium steel 18/8 | technosphere | 2 | kilogram
46 | T: used heatpump, 197kW GSHP FROM treatment of heatpump, 197kW GSHP [DE] TO heat production, from 197kW GSHP, SIM13 (heat) [DE] | 0.068723 | 0.015948 | 0.0022293 | 0.0092166 | T: used heatpump, 197kW GSHP FROM treatment of heatpump, 197kW GSHP [DE] TO heat production, from 197kW GSHP, SIM13 (heat) [DE] |  | 0.043549 |  |  |  | DE | treatment of heatpump, 197kW GSHP | (23544, 23704) | ('GSHP', '7f90d05bca5340c2bca6be9d2cbab6b8') | -3.1339 |  |  |  | FALSE | ('GSHP', '982363064a7b41b98f0fa0080f9c2f25_copy13') | {'reliability': 1, 'completeness': 1, 'temporal correlation': 5, 'geographical correlation': 1, 'further technological correlation': 1, 'sample size': 1} |  |  | 0.12732 |  |  | DE | heat production, from 197kW GSHP, SIM13 | technosphere | 2
47 | T: heatpump, 197kW GSHP FROM heatpump production, 197kW GSHP [DE] TO heat production, from 197kW GSHP, SIM13 (heat) [DE] | 0.06835 | 0.014408 | 0.004424 | 0.010978 | T: heatpump, 197kW GSHP FROM heatpump production, 197kW GSHP [DE] TO heat production, from 197kW GSHP, SIM13 (heat) [DE] |  | 0.043549 |  |  |  | DE | heatpump production, 197kW GSHP | (23542, 23704) | ('GSHP', 'dd4b2f3037e44e43a8e103aa1ed5d49f') | -3.1339 |  |  |  | FALSE | ('GSHP', '982363064a7b41b98f0fa0080f9c2f25_copy13') | {'reliability': 1, 'completeness': 1, 'temporal correlation': 5, 'geographical correlation': 1, 'further technological correlation': 1, 'sample size': 1} |  |  | 0.12732 |  |  | DE | heat production, from 197kW GSHP, SIM13 | technosphere | 2
48 | T: reinforcing steel FROM market for reinforcing steel [GLO] TO wind power plant construction, 800kW, fixed parts (wind power plant, 800kW, fixed parts) [GLO] | 0.067547 | 0.019252 | 0.0088814 | 0.011209 | T: reinforcing steel FROM market for reinforcing steel [GLO] TO wind power plant construction, 800kW, fixed parts (wind power plant, 800kW, fixed parts) [GLO] | 42de1cab-a735-530b-b4da-bc7eb1dbcc05 | 14000 | {'CPC': ['4124: Bars and rods, hot-rolled, of iron or steel']} | Calculated value. For each meter of tower height 280 kg of reinforcing steel are estimated (280 kg x 50 m = 14'000 kg). EcoSpold01Location=RER | 9ba48284-0f03-4fec-800d-de77833b12f6 | GLO | market for reinforcing steel | (6185, 17968) | ('ecoinvent-3.10-cutoff', 'e3100ff2744bdff2251e928a73ab38b2') | 9.5468 |  |  | reinforcing steel |  | ('ecoinvent-3.10-cutoff', '2e1ffc02ef3f48d1cbed87b4d9c222c9') | {'reliability': 1, 'completeness': 1, 'temporal correlation': 5, 'geographical correlation': 5, 'further technological correlation': 1} | 0 | {'carbon allocation': {'amount': 0.004, 'unit': 'kg'}, 'carbon content': {'amount': 0.004, 'unit': 'dimensionless'}, 'carbon content, fossil': {'amount': 0.004, 'unit': 'dimensionless', 'comment': 'Mix of differently produced steels and hot rolling'}, 'carbon content, non-fossil': {'amount': 0.0, 'unit': 'dimensionless'}, 'dry mass': {'amount': 1.0, 'unit': 'kg'}, 'heating value, net': {'amount': 0.0, 'unit': 'MJ', 'comment': 'Non combustible products are assumed to have an LHV equal to zero (0).'}, 'water content': {'amount': 0.0, 'unit': 'dimensionless', 'comment': 'water mass/dry mass'}, 'water in wet mass': {'amount': 0.0, 'unit': 'kg'}, 'wet mass': {'amount': 1.0, 'unit': 'kg'}} | 0.20494 | 0 |  | GLO | wind power plant construction, 800kW, fixed parts | technosphere | 2 | kilogram
49 | B: Carbon dioxide, fossil // electricity production, natural gas, conventional power plant (electricity, high voltage) [DE] | 0.0666 | 0.014583 | 0.0032085 | 0.0075828 | B: Carbon dioxide, fossil // electricity production, natural gas, conventional power plant (electricity, high voltage) [DE] |  | 0.57436 | {'CPC': []} | composition of natural gas Amount was scaled to the amount of reference product. | aa7cac3a-3625-41d4-bc54-33e2cf11ec46 |  | Carbon dioxide, fossil | (716, 14735) | ('biosphere3', 'aa7cac3a-3625-41d4-bc54-33e2cf11ec46') | -0.5545 |  |  | Carbon dioxide, fossil |  | ('ecoinvent-3.10-cutoff', 'c742978faf6751c3d8738d4f4314c126') | {'reliability': 1, 'completeness': 1, 'temporal correlation': 4, 'geographical correlation': 1, 'further technological correlation': 1} | 0 | {'carbon allocation': {'amount': 0.272916486782, 'unit': 'kg'}, 'carbon content': {'amount': 0.272916486782, 'unit': 'dimensionless'}, 'carbon content, fossil': {'amount': 0.272916486782, 'unit': 'dimensionless'}, 'carbon content, non-fossil': {'amount': 0.0, 'unit': 'dimensionless'}, 'dry mass': {'amount': 1.0, 'unit': 'kg'}, 'water content': {'amount': 0.0, 'unit': 'dimensionless', 'comment': 'water mass/dry mass'}, 'water in wet mass': {'amount': 0.0, 'unit': 'kg'}, 'wet mass': {'amount': 1.0, 'unit': 'kg'}} | 0.089443 | 0 |  | DE | electricity production, natural gas, conventional power plant | biosphere | 2 | kilogram | CO2
50 | T: aluminium, wrought alloy FROM market for aluminium, wrought alloy [GLO] TO steel production, converter, low-alloyed (steel, low-alloyed) [RoW] | 0.066568 | 0.016772 | 0.021378 | 0.014206 | T: aluminium, wrought alloy FROM market for aluminium, wrought alloy [GLO] TO steel production, converter, low-alloyed (steel, low-alloyed) [RoW] | b180f717-b151-51e6-b27d-958075016be3 | 8.785e-05 | {'CPC': ['88602: Basic precious and other non-ferrous metal manufacturing services']} | Exchange added due to inclusion in Indian dataset. The amount was calculated based on the relative production volume of the Indian dataset against the global dataset. | fef44ccb-917e-4c8d-bb35-a1898827b659 | GLO | market for aluminium, wrought alloy | (16307, 7627) | ('ecoinvent-3.10-cutoff', '56a38ae7dd7648bab5997fab280bbf46') | -9.3399 |  |  | aluminium, wrought alloy |  | ('ecoinvent-3.10-cutoff', '6da8d63a29e38a11d9dd6341aa71e1ed') | {'reliability': 3, 'completeness': 3, 'temporal correlation': 1, 'geographical correlation': 5, 'further technological correlation': 2} | 0 | {'carbon allocation': {'amount': 0.0, 'unit': 'kg'}, 'carbon content': {'amount': 0.0, 'unit': 'dimensionless'}, 'carbon content, fossil': {'amount': 0.0, 'unit': 'dimensionless', 'comment': 'Aluminium'}, 'carbon content, non-fossil': {'amount': 0.0, 'unit': 'dimensionless', 'comment': 'Aluminium'}, 'dry mass': {'amount': 1.0, 'unit': 'kg'}, 'water content': {'amount': 0.0, 'unit': 'dimensionless', 'comment': 'water mass/dry mass'}, 'water in wet mass': {'amount': 0.0, 'unit': 'kg'}, 'wet mass': {'amount': 1.0, 'unit': 'kg'}} | 0.076158 | 0.024495 |  | RoW | steel production, converter, low-alloyed | technosphere | 2 | kilogram
51 | T: battery cell, Li-ion, NMC111 FROM battery cell production, Li-ion, NMC111 [RoW] TO battery production, Li-ion, NMC111, rechargeable, prismatic (battery, Li-ion, NMC111, rechargeable, prismatic) [RoW] | 0.066397 | 0.018347 | 0.0076087 | 0.010265 | T: battery cell, Li-ion, NMC111 FROM battery cell production, Li-ion, NMC111 [RoW] TO battery production, Li-ion, NMC111, rechargeable, prismatic (battery, Li-ion, NMC111, rechargeable, prismatic) [RoW] | 75443e86-bdb5-5a28-b8d5-a28aebcdecfc | 0.72591 | {'CPC': ['46410: Primary cells and primary batteries']} | Literature. | d572da99-e3a9-4868-a480-c5480f352842 | RoW | battery cell production, Li-ion, NMC111 | (10774, 10302) | ('ecoinvent-3.10-cutoff', 'f6a6cf2697efbf0b2796bd21c6f507a3') | -0.32033 |  |  | battery cell, Li-ion, NMC111 |  | ('ecoinvent-3.10-cutoff', '53afca195d2769dfededf9b0f88ba5c7') | {'reliability': 2, 'completeness': 3, 'temporal correlation': 2, 'geographical correlation': 5, 'further technological correlation': 1} | 0 | {'carbon allocation': {'amount': 0.057339562, 'unit': 'kg'}, 'carbon content': {'amount': 0.057339562, 'unit': 'dimensionless'}, 'carbon content, fossil': {'amount': 0.055576282, 'unit': 'dimensionless', 'comment': 'fossil carbon content on a dry matter basis'}, 'carbon content, non-fossil': {'amount': 0.00176328, 'unit': 'dimensionless', 'comment': 'biogene carbon content on a dry matter basis'}, 'copper content': {'amount': 0.0333995, 'unit': 'dimensionless', 'comment': 'copper content on a dry matter basis'}, 'dry mass': {'amount': 1.0, 'unit': 'kg'}, 'water content': {'amount': 0.0, 'unit': 'dimensionless', 'comment': 'water content on a dry matter basis'}, 'water in wet mass': {'amount': 0.0, 'unit': 'kg', 'comment': 'water content on a wet matter basis'}, 'wet mass': {'amount': 1.0, 'unit': 'kg'}} | 0.063246 | 0.024495 |  | RoW | battery production, Li-ion, NMC111, rechargeable, prismatic | technosphere | 2 | kilogram
52 | T: used refrigerant R134a FROM market for used refrigerant R134a [GLO] TO treatment of heatpump, 197kW GSHP (used heatpump, 197kW GSHP) [DE] | 0.066376 | 0.017409 | 0.020611 | 0.01189 | T: used refrigerant R134a FROM market for used refrigerant R134a [GLO] TO treatment of heatpump, 197kW GSHP (used heatpump, 197kW GSHP) [DE] |  | -60.873 |  |  |  | GLO | market for used refrigerant R134a | (3169, 23544) | ('ecoinvent-3.10-cutoff', '928cb0f9d833e2022601bc1d8a68c390') | 4.1088 |  |  |  | TRUE | ('GSHP', '7f90d05bca5340c2bca6be9d2cbab6b8') | {'reliability': 1, 'completeness': 1, 'temporal correlation': 5, 'geographical correlation': 1, 'further technological correlation': 1, 'sample size': 1} |  |  | 0.12732 |  |  | DE | treatment of heatpump, 197kW GSHP | technosphere | 2
53 | T: steel, low-alloyed, hot rolled FROM market for steel, low-alloyed, hot rolled [GLO] TO heatpump production, 197kW GSHP (heatpump, 197kW GSHP) [DE] | 0.065784 | 0.015294 | 0.015414 | 0.010141 | T: steel, low-alloyed, hot rolled FROM market for steel, low-alloyed, hot rolled [GLO] TO heatpump production, 197kW GSHP (heatpump, 197kW GSHP) [DE] |  | 394 |  |  |  | GLO | market for steel, low-alloyed, hot rolled | (16869, 23542) | ('ecoinvent-3.10-cutoff', '7608bf81bc1707874bf6bf58c68a8c20') | 5.9764 |  |  |  | FALSE | ('GSHP', 'dd4b2f3037e44e43a8e103aa1ed5d49f') | {'reliability': 4, 'completeness': 5, 'temporal correlation': 5, 'geographical correlation': 1, 'further technological correlation': 1, 'sample size': 1} |  |  | 0.29415 |  |  | DE | heatpump production, 197kW GSHP | technosphere | 2
54 | T: steel, chromium steel 18/8, hot rolled FROM market for steel, chromium steel 18/8, hot rolled [GLO] TO wind power plant construction, 800kW, moving parts (wind power plant, 800kW, moving parts) [GLO] | 0.064273 | 0.016498 | 0.0089128 | 0.0098985 | T: steel, chromium steel 18/8, hot rolled FROM market for steel, chromium steel 18/8, hot rolled [GLO] TO wind power plant construction, 800kW, moving parts (wind power plant, 800kW, moving parts) [GLO] | 1873afb0-8b20-580a-947e-63428cd2e791 | 14500 | {'CPC': ['41122: Alloy steel in ingots or other primary forms and semi-finished products of alloy steel']} | EcoSpold01Location=RER Estimation. Used for the rotor, the nacelle (mechanical system), the nacelle cover, the yaw control and for hydraulics. | c5246dbb-0abd-4bee-8dda-d52a1b202322 | GLO | market for steel, chromium steel 18/8, hot rolled | (2268, 1815) | ('ecoinvent-3.10-cutoff', '75af37d43bba95faeb80752e810959ba') | 9.5819 |  |  | steel, chromium steel 18/8, hot rolled |  | ('ecoinvent-3.10-cutoff', '8f007759bcfc2401fe298cbaf14d4b9b') | {'reliability': 1, 'completeness': 1, 'temporal correlation': 5, 'geographical correlation': 5, 'further technological correlation': 1} | 0 | {'carbon allocation': {'amount': 0.0008, 'unit': 'kg'}, 'carbon content': {'amount': 0.0008, 'unit': 'dimensionless'}, 'carbon content, fossil': {'amount': 0.0008, 'unit': 'dimensionless', 'comment': 'Stainless steel model is the grade 304 steel (18/8 stainless, 18% chromium 8% nickel; max. 0.08% C)'}, 'carbon content, non-fossil': {'amount': 0.0, 'unit': 'dimensionless'}, 'dry mass': {'amount': 1.0, 'unit': 'kg'}, 'heating value, net': {'amount': 0.0, 'unit': 'MJ', 'comment': 'Non combustible products are assumed to have an LHV equal to zero (0).'}, 'water content': {'amount': 0.0, 'unit': 'dimensionless', 'comment': 'water mass/dry mass'}, 'water in wet mass': {'amount': 0.0, 'unit': 'kg'}, 'wet mass': {'amount': 1.0, 'unit': 'kg'}} | 0.22804 | 0.1 |  | GLO | wind power plant construction, 800kW, moving parts | technosphere | 2 | kilogram
55 | B: Carbon dioxide, fossil // heat and power co-generation, lignite (electricity, high voltage) [DE] | 0.064102 | 0.017923 | 0.01283 | 0.010318 | B: Carbon dioxide, fossil // heat and power co-generation, lignite (electricity, high voltage) [DE] |  | 1.1149 | {'CPC': []} | based on available literature Amount was scaled to the amount of reference product. | aa7cac3a-3625-41d4-bc54-33e2cf11ec46 |  | Carbon dioxide, fossil | (716, 10013) | ('biosphere3', 'aa7cac3a-3625-41d4-bc54-33e2cf11ec46') | 0.10876 |  |  | Carbon dioxide, fossil |  | ('ecoinvent-3.10-cutoff', '6f2b7d48d8c3ee863ca7f2c3fe025507') | {'reliability': 3, 'completeness': 1, 'temporal correlation': 4, 'geographical correlation': 1, 'further technological correlation': 1} | 0 | {'carbon allocation': {'amount': 0.272916486782, 'unit': 'kg'}, 'carbon content': {'amount': 0.272916486782, 'unit': 'dimensionless'}, 'carbon content, fossil': {'amount': 0.272916486782, 'unit': 'dimensionless'}, 'carbon content, non-fossil': {'amount': 0.0, 'unit': 'dimensionless'}, 'dry mass': {'amount': 1.0, 'unit': 'kg'}, 'water content': {'amount': 0.0, 'unit': 'dimensionless', 'comment': 'water mass/dry mass'}, 'water in wet mass': {'amount': 0.0, 'unit': 'kg'}, 'wet mass': {'amount': 1.0, 'unit': 'kg'}} | 0.1 | 0 |  | DE | heat and power co-generation, lignite | biosphere | 2 | kilogram | CO2
56 | T: heat, district or industrial, other than natural gas FROM market for heat, district or industrial, other than natural gas [RoW] TO hard coal mine operation and hard coal preparation (hard coal) [CN] | 0.063627 | 0.020097 | 0.016298 | 0.014542 | T: heat, district or industrial, other than natural gas FROM market for heat, district or industrial, other than natural gas [RoW] TO hard coal mine operation and hard coal preparation (hard coal) [CN] | 6b8c73af-56bd-5d63-92b5-e35602741ce7 | 0.107 | {'CPC': ['17300: Steam and hot water']} | Own assumption according to Dones et al. (2007). | 71e2f1db-a2c5-44d0-8337-dfff15be974d | RoW | market for heat, district or industrial, other than natural gas | (9889, 22486) | ('ecoinvent-3.10-cutoff', '7d199c77180888032de2dc98ebc01e50') | -2.2349 |  |  | heat, district or industrial, other than natural gas |  | ('ecoinvent-3.10-cutoff', 'f9390b2e8476fd2d1bcae5ffd6964bfc') | {'reliability': 5, 'completeness': 5, 'temporal correlation': 5, 'geographical correlation': 5, 'further technological correlation': 5} | 0 | {'carbon allocation': {'amount': 0.0, 'unit': 'kg'}, 'carbon content': {'amount': 0.0, 'unit': 'dimensionless'}, 'corresponding fuel use, propane, furnace >100kW': {'amount': 0.0, 'unit': 'MJ', 'comment': "Lower heating value of the fuel input related to the heat/electricity output, taken directly from ecoinvent v3.0 dataset 'heat production, natural gas, at industrial furnace >100kW, GLO 2000'."}, 'heating value, net': {'amount': 1.0, 'unit': 'MJ'}} | 0.45891 | 0.024495 |  | CN | hard coal mine operation and hard coal preparation | technosphere | 2 | megajoule
57 | T: photovoltaic panel, multi-Si wafer FROM market for photovoltaic panel, multi-Si wafer [GLO] TO photovoltaic slanted-roof installation, 3kWp, multi-Si, panel, mounted, on roof (photovoltaic slanted-roof installation, 3kWp, multi-Si, panel, mounted, on roof) [RoW] | 0.063581 | 0.017838 | 0.0077587 | 0.01035 | T: photovoltaic panel, multi-Si wafer FROM market for photovoltaic panel, multi-Si wafer [GLO] TO photovoltaic slanted-roof installation, 3kWp, multi-Si, panel, mounted, on roof (photovoltaic slanted-roof installation, 3kWp, multi-Si, panel, mounted, on roof) [RoW] | 918194d7-6b30-578b-a684-73e9bbc7c5be | 23.4737 | {'CPC': ['47150: Diodes, transistors and similar semi-conductor devices; photosensitive semi-conductor devices; light emitting […]']} | Calculated value. For the PV panels a 2% replacement of damaged modules during the lifetime plus a further production loss during handling of 1% is assumed here. EcoSpold01Location=RER | 09df7ca2-d6df-443a-b414-45dd2f22bb8d | GLO | market for photovoltaic panel, multi-Si wafer | (13374, 12437) | ('ecoinvent-3.10-cutoff', '09dfc5bddcb0caee401e77fe6f569d2b') | 3.1559 |  |  | photovoltaic panel, multi-Si wafer |  | ('ecoinvent-3.10-cutoff', '3b6fc16a580a00ac0f42c2d569ab527c') | {'reliability': 3, 'completeness': 4, 'temporal correlation': 5, 'geographical correlation': 5, 'further technological correlation': 1} | 0 | {'carbon allocation': {'amount': 0.0, 'unit': 'kg'}, 'carbon content': {'amount': 0.0, 'unit': 'dimensionless'}} | 0.2569 | 0.14142 |  | RoW | photovoltaic slanted-roof installation, 3kWp, multi-Si, panel, mounted, on roof | technosphere | 2 | square meter
58 | B: Methane, fossil // hard coal mine operation and hard coal preparation (hard coal) [CN] | 0.063558 | 0.01708 | 0.016131 | 0.012243 | B: Methane, fossil // hard coal mine operation and hard coal preparation (hard coal) [CN] |  | 0.013127 | {'CPC': []} | Methane emissions are a sum of emissions from uncontrolled coal fires and fugitive emissions from mining, processing, storage and transportation of coal. CH4 emissions from uncontrolled fires: These emissions were modeled under the assumption of 20Mt hard coal burnt under full combustion conditions (open burning) in coal seam fires per year using an averaged composition of Chinese coals reported by USGS’s World Coal Quality Inventory (USGS, 2010) (average carbon content of 0.635). Mind that actual combustion conditions for coal burning in uncontrolled fires are likely to result in incomplete combustion, which would cause lower CO2 emissions than assumed here, while CO and CH4 emissions would likely be higher. (For more details see “general comment”-field of this dataset.) Fugitive CH4 emissions: These emissions are calculated based on the average emission factors for mine operation and post-mining activities of underground and surface coal mines suggested by the 2006 IPCC Guidelines for National Greenhouse Gas Inventories (Chapter 4.1 Fugitive emissions from mining, processing, storage and transportation of coal, p. 4.11 ff., accessible at <https://www.ipcc-nggip.iges.or.jp/public/2006gl/pdf/2_Volume2/V2_4_Ch4_Fugitive_Emissions.pdf>, July 2018). Average CH4 emission factors according to IPCC 2006 are: underground coal production = 18m3/tonne = 12.06 kg/tonne post-mining emissions, underground mines = 2.5m3/tonne = 1.675 kg/tonne surface coal production = 1.2m3/tonne = 0.804 kg/tonne post mining emissions, surface mines = 0.1m3/tonne =0.067 kg/tonne Ch4 density at 20 degrees Celsius and 1 bar is 0.67kg/m3. The applied share of coal from underground and surface mines in China is 95 % and 5 %, respectively (Bian et al., 2010). Under this approach the calculated CH4 emissions in China amount to 0.013 kg CH4/kg coal. Uncertainty of this value is high. Nonetheless, this approach was considered preferable by industry experts over the estimated fugitive CH4 emissions from soild fuels in China in2012, published in the UNFCCC database for “Greenhouse Gas Inventory Data - Detailed data by Party” (This source reports a total of 23847000 tonnes fugitive CH4 emissions from solid fuels in 2012. This would result in specific fugitive methane emission of 0.0065kg CH4/kg coal considering 2012 production volume (VDKi, 2017)). The reasons for this choice is mostly that no documentation is available for the UNFCCC 2012 value, which does not allow to evaluate underlying assumptions and uncertainties. Reference(s): Zhengfu BIAN, Hilary I INYANG, John L DANIELS, Frank OTTO, Sue STRUTHERS, 2010, Environmental issues from coal mining and their solutions, Mining Science and Technology (China), Volume 20, Issue 2, Pages 215-223, ISSN 1674-5264, <https://doi.org/10.1016/S1674-5264(09)60187-3>. IPCC, 2006, IPCC Guidelines for National Greenhouse Gas Inventories, Chapter 4.1 Fugitive emissions from mining, processing, storage and transportation of coal, p. 4.11 ff., accessible at <https://www.ipcc-nggip.iges.or.jp/public/2006gl/pdf/2_Volume2/V2_4_Ch4_Fugitive_Emissions.pdf>, July 2018 UNFCCC, 2018, Greenhouse Gas Inventory Data - Detailed data by Party, data retrieved online from <http://di.unfccc.int/detailed_data_by_party> on 19.07.2018, Party: China, Inventory: All years, Category: 1.B Fugitive Emissions from Fuels, Gas: CH4, 1.B1 Solid Fuels in Last Reported year (2012): 23,847.00 Gg Verein der Kohleimporteure (VDKi). 2017. Jahresbericht 2017. Accessed online at: http://www.kohlenimporteure.de/publikationen/jahresbericht-2017.html, 28.11.2016 | 70ef743b-3ed5-4a6d-b192-fb6d62378555 |  | Methane, fossil | (894, 22486) | ('biosphere3', '70ef743b-3ed5-4a6d-b192-fb6d62378555') | -4.3331 |  |  | Methane, fossil |  | ('ecoinvent-3.10-cutoff', 'f9390b2e8476fd2d1bcae5ffd6964bfc') | {'reliability': 4, 'completeness': 5, 'temporal correlation': 5, 'geographical correlation': 5, 'further technological correlation': 3} | 0 | {'carbon allocation': {'amount': 0.748686634968048, 'unit': 'kg'}, 'carbon content': {'amount': 0.748686634968048, 'unit': 'dimensionless'}, 'carbon content, fossil': {'amount': 0.748686634968048, 'unit': 'dimensionless'}, 'carbon content, non-fossil': {'amount': 0.0, 'unit': 'dimensionless'}, 'dry mass': {'amount': 1.0, 'unit': 'kg'}, 'water content': {'amount': 0.0, 'unit': 'dimensionless', 'comment': 'water mass/dry mass'}, 'water in wet mass': {'amount': 0.0, 'unit': 'kg'}, 'wet mass': {'amount': 1.0, 'unit': 'kg'}} | 0.43128 | 0.34641 |  | CN | hard coal mine operation and hard coal preparation | biosphere | 2 | kilogram | CH4
59 | T: natural gas, high pressure FROM petroleum and gas production, onshore [RU] TO transport, pipeline, onshore, long distance, natural gas (transport, pipeline, onshore, long distance, natural gas) [RU] | 0.062989 | 0.015149 | 0.010271 | 0.0085728 | T: natural gas, high pressure FROM petroleum and gas production, onshore [RU] TO transport, pipeline, onshore, long distance, natural gas (transport, pipeline, onshore, long distance, natural gas) [RU] | fb0b1808-7f90-5cfd-bfc2-7814ef4e56ba | 0.0022828 | {'CPC': ['12020: Natural gas, liquefied or in the gaseous state']} | Imports via pipeline + losses, as described in Bussa et al. 2023 | a9007f10-7e39-4d50-8f4a-d6d03ce3d673 | RU | petroleum and gas production, onshore | (23092, 18167) | ('ecoinvent-3.10-cutoff', 'f1b3fc8ca7b643374a1eb7db39899b53') | -6.0824 |  |  | natural gas, high pressure |  | ('ecoinvent-3.10-cutoff', 'e67bb6f9f34c93a68fbed352b3161d57') | {'reliability': 4, 'completeness': 2, 'temporal correlation': 1, 'geographical correlation': 1, 'further technological correlation': 1} | 0 | {'amount in multioutput activity_m3': {'amount': 0.0, 'unit': 'm3'}, 'carbon allocation': {'amount': 0.544635, 'unit': 'kg'}, 'carbon content': {'amount': 0.741, 'unit': 'dimensionless'}, 'carbon content, fossil': {'amount': 0.741, 'unit': 'dimensionless', 'comment': 'Based on composition in Bussa et al. (2021), tab. 3.1'}, 'carbon content, non-fossil': {'amount': 0.0, 'unit': 'dimensionless'}, 'dry mass': {'amount': 0.735, 'unit': 'kg', 'comment': 'At standard conditions; based on Meili et al. (2022) section 5.2'}, 'heating value, gross': {'amount': 40.0, 'unit': 'MJ', 'comment': 'At standard conditions; based on Meili et al. (2022) section 5.2'}, 'heating value, net': {'amount': 36.0, 'unit': 'MJ', 'comment': 'At standard conditions; based on Meili et al. (2022) section 5.2'}, 'water content': {'amount': 0.0, 'unit': 'dimensionless', 'comment': 'water mass/dry mass'}, 'water in wet mass': {'amount': 0.0, 'unit': 'kg', 'comment': 'Tab 3.1 ecoinvent v2.2 report 6_V'}, 'wet mass': {'amount': 0.735, 'unit': 'kg', 'comment': 'At standard conditions; based on Meili et al. (2022) section 5.2'}} | 0.093248 | 0.024395 |  | RU | transport, pipeline, onshore, long distance, natural gas | technosphere | 2 | cubic meter
60 | T: distribution network, electricity, low voltage FROM market for distribution network, electricity, low voltage [GLO] TO market for electricity, low voltage (electricity, low voltage) [DE] | 0.062527 | 0.017368 | 0.011407 | 0.012461 | T: distribution network, electricity, low voltage FROM market for distribution network, electricity, low voltage [GLO] TO market for electricity, low voltage (electricity, low voltage) [DE] | 49a97593-06fd-5f78-a404-80126ef1eb69 | 8.7405e-08 | {'CPC': ['53252: Local cables and related works']} | Estimation. Data overtaken from Switzerland. Swiss data are calculated values based on the electricity transported in this voltage level (36796 GWh) and the total low voltage power line length in Switzerland (cables and aerial lines - 128646 km). Lifetime is assumed to be 40 years. See Itten&Frischknecht 2012, Tab. 4.1 and Tab. 4.3. | 448b6d35-c6d6-42d9-9e63-c19b9a0a6496 | GLO | market for distribution network, electricity, low voltage | (6747, 6662) | ('ecoinvent-3.10-cutoff', 'f1c111015c4a717cc3b4e76f5143afa7') | -16.2527 |  |  | distribution network, electricity, low voltage |  | ('ecoinvent-3.10-cutoff', '4e212cdc06056599fff8992a77079ec5') | {'reliability': 3, 'completeness': 2, 'temporal correlation': 4, 'geographical correlation': 4, 'further technological correlation': 3} | 0 | {'carbon allocation': {'amount': 0.0, 'unit': 'kg'}, 'carbon content': {'amount': 0.0, 'unit': 'dimensionless'}, 'lifetime': {'amount': 0.0, 'unit': 'year', 'comment': 'LIterature value. Based on expert estimations from Hydro-Quebec'}, 'total length of network': {'amount': 0.0, 'unit': 'km', 'comment': 'LIterature value.'}} | 0.34453 | 0.31623 |  | DE | market for electricity, low voltage | technosphere | 2 | kilometer
61 | T: copper, cathode FROM market for copper, cathode [GLO] TO hydrogen, from H2C, SIM13 (hydrogen, from H2C) [DE] | 0.062316 | 0.016534 | 0.015129 | 0.0089569 | T: copper, cathode FROM market for copper, cathode [GLO] TO hydrogen, from H2C, SIM13 (hydrogen, from H2C) [DE] |  | 0.043248 |  |  |  | GLO | market for copper, cathode | (22856, 23657) | ('ecoinvent-3.10-cutoff', 'bc9651dcc7c9e1666633deebe9cc51ba') | -3.1408 |  |  |  | FALSE | ('H2C', '8bd9f2758f214dd3ba53d420f0fb220d_copy18') | {'reliability': 1, 'completeness': 4, 'temporal correlation': 5, 'geographical correlation': 3, 'further technological correlation': 2, 'sample size': 1} |  |  | 0.16131 |  |  | DE | hydrogen, from H2C, SIM13 | technosphere | 2
62 | T: wind power plant, 800kW, fixed parts FROM wind power plant construction, 800kW, fixed parts [GLO] TO wind power plant construction, 0.5MW (wind power plant construction, 0.5MW) [GLO] | 0.061881 | 0.015057 | 0.0084159 | 0.010336 | T: wind power plant, 800kW, fixed parts FROM wind power plant construction, 800kW, fixed parts [GLO] TO wind power plant construction, 0.5MW (wind power plant construction, 0.5MW) [GLO] |  | 0.677 |  |  |  | GLO | wind power plant construction, 800kW, fixed parts | (17968, 23527) | ('ecoinvent-3.10-cutoff', '2e1ffc02ef3f48d1cbed87b4d9c222c9') | 0.677 | 0.71 | 0.625 |  | FALSE | ('WT', 'a232858754de4aa3b8774d953e41e9b3') | nan | [5 empty] | GLO | wind power plant construction, 0.5MW | technosphere | 5
63 | T: copper, cathode FROM market for copper, cathode [GLO] TO electrolyzer production, 0.5MWe, PEM, Stack (electrolyzer, 0.5MWe, PEM, Stack) [RER] | 0.061017 | 0.011912 | 0.0036149 | 0.0056225 | T: copper, cathode FROM market for copper, cathode [GLO] TO electrolyzer production, 0.5MWe, PEM, Stack (electrolyzer, 0.5MWe, PEM, Stack) [RER] |  | 2.45 |  | current collector |  | GLO | market for copper, cathode | (22856, 23556) | ('ecoinvent-3.10-cutoff', 'bc9651dcc7c9e1666633deebe9cc51ba') |  |  |  |  | FALSE | ('PEMEL', '834302a596a941d484e1b6af21473722') | nan | [5 empty] | RER | electrolyzer production, 0.5MWe, PEM, Stack | technosphere | 1
64 | T: electricity, medium voltage FROM market group for electricity, medium voltage [RAS] TO photovoltaic panel production, multi-Si wafer (photovoltaic panel, multi-Si wafer) [RoW] | 0.060787 | 0.01824 | 0.0044731 | 0.0099065 | T: electricity, medium voltage FROM market group for electricity, medium voltage [RAS] TO photovoltaic panel production, multi-Si wafer (photovoltaic panel, multi-Si wafer) [RoW] | c7834a0e-bf0c-5d84-9519-c011bbde09f3 | 3.2237 | {'CPC': ['17100: Electrical energy']} | Calculated mean figure of 3 companies EcoSpold01Location=UCTE | 759b89bd-3aa6-42ad-b767-5bb9ef5d331d | RAS | market group for electricity, medium voltage | (18367, 22182) | ('ecoinvent-3.10-cutoff', '38df6642d8989393da1c1f7b46eb1fb2') | 1.1705 |  |  | electricity, medium voltage |  | ('ecoinvent-3.10-cutoff', 'ff11b3a2c1bcc58159bddc3814f0993c') | {'reliability': 3, 'completeness': 3, 'temporal correlation': 5, 'geographical correlation': 5, 'further technological correlation': 1} | 0 | {'carbon allocation': {'amount': 0.0, 'unit': 'kg'}, 'carbon content': {'amount': 0.0, 'unit': 'dimensionless'}} | 0.21119 | 0 |  | RoW | photovoltaic panel production, multi-Si wafer | technosphere | 2 | kilowatt hour
65 | T: glass fibre reinforced plastic, polyamide, injection moulded FROM market for glass fibre reinforced plastic, polyamide, injection moulded [GLO] TO wind power plant construction, 800kW, moving parts (wind power plant, 800kW, moving parts) [GLO] | 0.060678 | 0.016002 | 0.0327 | 0.014818 | T: glass fibre reinforced plastic, polyamide, injection moulded FROM market for glass fibre reinforced plastic, polyamide, injection moulded [GLO] TO wind power plant construction, 800kW, moving parts (wind power plant, 800kW, moving parts) [GLO] | ba14254b-6e7e-5786-aed1-73d5b4eece87 | 9660 | {'CPC': ['36990: Articles of plastics n.e.c.']} | EcoSpold01Location=RER Estimation. Used in the rotor blades and for the cover of the nacelle. | 0798a5d1-6713-4c82-8ec9-c40ac2548279 | GLO | market for glass fibre reinforced plastic, polyamide, injection moulded | (17145, 1815) | ('ecoinvent-3.10-cutoff', '53319fde2d32b486c73ab62601aa3929') | 9.1757 |  |  | glass fibre reinforced plastic, polyamide, injection moulded |  | ('ecoinvent-3.10-cutoff', '8f007759bcfc2401fe298cbaf14d4b9b') | {'reliability': 1, 'completeness': 1, 'temporal correlation': 5, 'geographical correlation': 5, 'further technological correlation': 1} | 0 | {'carbon allocation': {'amount': 0.446017699115044, 'unit': 'kg'}, 'carbon content': {'amount': 0.446017699115044, 'unit': 'dimensionless'}, 'carbon content, fossil': {'amount': 0.446017699115044, 'unit': 'dimensionless', 'comment': 'Polyamide resin assimilate to Nylon 66 (ecoinvent v2.2 report 7_XIII). Nylon 66 is derived from hexamethylene diamine and adipic acid and has the following structure: -(HN-(CH2)6-NH-CO-(CH2)4-CO)n- (ecoinvent v2.2 report 11_II), C12H22N2O2. MW=226 g/mol. Here Nylon 66 is – mainly for improved stiffness and stability – modified with glass fibres. The glass fibre content in the product is assumed of 30%. (ecoinvent v2.2 report 11_II)'}, 'carbon content, non-fossil': {'amount': 0.0, 'unit': 'dimensionless'}, 'dry mass': {'amount': 1.0, 'unit': 'kg'}, 'water content': {'amount': 0.0, 'unit': 'dimensionless', 'comment': 'water mass/dry mass'}, 'water in wet mass': {'amount': 0.0, 'unit': 'kg'}, 'wet mass': {'amount': 1.0, 'unit': 'kg'}} | 0.20494 | 0 |  | GLO | wind power plant construction, 800kW, moving parts | technosphere | 2 | kilogram
66 | T: reinforcing steel FROM market for reinforcing steel [GLO] TO battery production, Li-ion, NMC111, rechargeable, prismatic (battery, Li-ion, NMC111, rechargeable, prismatic) [RoW] | 0.060062 | 0.016727 | 0.013465 | 0.010963 | T: reinforcing steel FROM market for reinforcing steel [GLO] TO battery production, Li-ion, NMC111, rechargeable, prismatic (battery, Li-ion, NMC111, rechargeable, prismatic) [RoW] | 42de1cab-a735-530b-b4da-bc7eb1dbcc05 | 0.00618 | {'CPC': ['4124: Bars and rods, hot-rolled, of iron or steel']} | Literature. Module compression plates and straps | 9ba48284-0f03-4fec-800d-de77833b12f6 | GLO | market for reinforcing steel | (6185, 10302) | ('ecoinvent-3.10-cutoff', 'e3100ff2744bdff2251e928a73ab38b2') | -5.0864 |  |  | reinforcing steel |  | ('ecoinvent-3.10-cutoff', '53afca195d2769dfededf9b0f88ba5c7') | {'reliability': 2, 'completeness': 3, 'temporal correlation': 2, 'geographical correlation': 5, 'further technological correlation': 1} | 0 | {'carbon allocation': {'amount': 0.004, 'unit': 'kg'}, 'carbon content': {'amount': 0.004, 'unit': 'dimensionless'}, 'carbon content, fossil': {'amount': 0.004, 'unit': 'dimensionless', 'comment': 'Mix of differently produced steels and hot rolling'}, 'carbon content, non-fossil': {'amount': 0.0, 'unit': 'dimensionless'}, 'dry mass': {'amount': 1.0, 'unit': 'kg'}, 'heating value, net': {'amount': 0.0, 'unit': 'MJ', 'comment': 'Non combustible products are assumed to have an LHV equal to zero (0).'}, 'water content': {'amount': 0.0, 'unit': 'dimensionless', 'comment': 'water mass/dry mass'}, 'water in wet mass': {'amount': 0.0, 'unit': 'kg'}, 'wet mass': {'amount': 1.0, 'unit': 'kg'}} | 0.063246 | 0.024495 |  | RoW | battery production, Li-ion, NMC111, rechargeable, prismatic | technosphere | 2 | kilogram
67 | T: hard coal FROM market for hard coal [CN] TO pig iron production (pig iron) [RoW] | 0.059994 | 0.016957 | 0.0029632 | 0.011009 | T: hard coal FROM market for hard coal [CN] TO pig iron production (pig iron) [RoW] | 215f63f0-8c76-5907-98ac-ae2f016b7ecc | 0.078839 | {'CPC': ['11010: Hard coal']} | Average value of measured data from plants in Europe. Source: Remus, R., Aguado-Monsonet, M. A., Roudier, S. & Samcho, L. D. (2013). JRC reference report - Best available techniques (BAT) reference document for iron and steel production. Joint Research Centre - European Commission, Luxemboug. | 0d3eda5a-4601-4573-9549-0701c459ab88 | CN | market for hard coal | (3077, 20044) | ('ecoinvent-3.10-cutoff', '8ae71610d54f659248ab89840923c655') | -2.5403 |  |  | hard coal |  | ('ecoinvent-3.10-cutoff', '31ccdc175639549e6f999c14fb355abe') | {'reliability': 1, 'completeness': 2, 'temporal correlation': 2, 'geographical correlation': 3, 'further technological correlation': 1} | 0 | {'carbon allocation': {'amount': 0.7942999999999999, 'unit': 'kg'}, 'carbon content': {'amount': 0.845, 'unit': 'dimensionless'}, 'carbon content, fossil': {'amount': 0.845, 'unit': 'dimensionless', 'comment': 'C content 75-94% (specified in Tab 1.1, report 6, part VI). A mean content of 0.845 kg C/ kg dry hard coal was considered'}, 'carbon content, non-fossil': {'amount': 0.0, 'unit': 'dimensionless'}, 'dry mass': {'amount': 0.94, 'unit': 'kg', 'comment': 'wet mass-water mass'}, 'heating value, net': {'amount': 27.91, 'unit': 'MJ', 'comment': 'Based on the Characterization factor of Hard coal in the CED method'}, 'water content': {'amount': 0.0638297872340425, 'unit': 'dimensionless', 'comment': 'water mass/dry mass'}, 'water in wet mass': {'amount': 0.06, 'unit': 'kg', 'comment': 'Average water content of coal, from Tab 3.3, ecoinvent v2.2 report 6, part VI'}, 'wet mass': {'amount': 1.0, 'unit': 'kg'}} | 0.02 | 0 |  | RoW | pig iron production | technosphere | 2 | kilogram
68 | T: glass fibre reinforced plastic, polyamide, injection moulded FROM market for glass fibre reinforced plastic, polyamide, injection moulded [GLO] TO battery production, Li-ion, NMC111, rechargeable, prismatic (battery, Li-ion, NMC111, rechargeable, prismatic) [RoW] | 0.059918 | 0.016292 | 0.012059 | 0.01215 | T: glass fibre reinforced plastic, polyamide, injection moulded FROM market for glass fibre reinforced plastic, polyamide, injection moulded [GLO] TO battery production, Li-ion, NMC111, rechargeable, prismatic (battery, Li-ion, NMC111, rechargeable, prismatic) [RoW] | ba14254b-6e7e-5786-aed1-73d5b4eece87 | 0.00018 | {'CPC': ['36990: Articles of plastics n.e.c.']} | Literature. Plastic insulation layer of the battery pack terminals | 0798a5d1-6713-4c82-8ec9-c40ac2548279 | GLO | market for glass fibre reinforced plastic, polyamide, injection moulded | (17145, 10302) | ('ecoinvent-3.10-cutoff', '53319fde2d32b486c73ab62601aa3929') | -8.6226 |  |  | glass fibre reinforced plastic, polyamide, injection moulded |  | ('ecoinvent-3.10-cutoff', '53afca195d2769dfededf9b0f88ba5c7') | {'reliability': 2, 'completeness': 3, 'temporal correlation': 2, 'geographical correlation': 5, 'further technological correlation': 1} | 0 | {'carbon allocation': {'amount': 0.446017699115044, 'unit': 'kg'}, 'carbon content': {'amount': 0.446017699115044, 'unit': 'dimensionless'}, 'carbon content, fossil': {'amount': 0.446017699115044, 'unit': 'dimensionless'}, 'carbon content, non-fossil': {'amount': 0.0, 'unit': 'dimensionless'}, 'dry mass': {'amount': 1.0, 'unit': 'kg'}, 'water content': {'amount': 0.0, 'unit': 'dimensionless'}, 'water in wet mass': {'amount': 0.0, 'unit': 'kg'}, 'wet mass': {'amount': 1.0, 'unit': 'kg'}} | 0.063246 | 0.024495 |  | RoW | battery production, Li-ion, NMC111, rechargeable, prismatic | technosphere | 2 | kilogram
69 | T: electricity, high voltage FROM market group for electricity, high voltage [RAS] TO anaerobic digestion of manure (biogas) [RoW] | 0.059489 | 0.016261 | 0.014454 | 0.014155 | T: electricity, high voltage FROM market group for electricity, high voltage [RAS] TO anaerobic digestion of manure (biogas) [RoW] | 3daf9a82-2fc8-5b98-8f24-5d6f1ae3a430 | 0.090517 | {'CPC': ['17100: Electrical energy']} | Based on Dinkel & Kägi (2022). Stoffflüsse landwirtschaftliche Biogasproduktion und Ökobilanz | 66c93e71-f32b-4591-901c-55395db5c132 | RAS | market group for electricity, high voltage | (5677, 1407) | ('ecoinvent-3.10-cutoff', 'd45f67bfae99bc082afba251674e06ce') | -2.4022 |  |  | electricity, high voltage |  | ('ecoinvent-3.10-cutoff', '308824d47a54104b205925b44d7348a5') | {'reliability': 5, 'completeness': 5, 'temporal correlation': 4, 'geographical correlation': 5, 'further technological correlation': 4} | 0 | {'carbon allocation': {'amount': 0.0, 'unit': 'kg'}, 'carbon content': {'amount': 0.0, 'unit': 'dimensionless'}} | 0.31401 | 0.024495 |  | RoW | anaerobic digestion of manure | technosphere | 2 | kilowatt hour
70 | T: steel, low-alloyed FROM market for steel, low-alloyed [GLO] TO reinforcing steel production (reinforcing steel) [RoW] | 0.058298 | 0.017295 | 0.0033492 | 0.0098167 | T: steel, low-alloyed FROM market for steel, low-alloyed [GLO] TO reinforcing steel production (reinforcing steel) [RoW] | 42eeb16c-7cb5-5cf4-9cba-1f537548f1af | 0.37 | {'CPC': ['41122: Alloy steel in ingots or other primary forms and semi-finished products of alloy steel']} | EcoSpold01Location=RER | 817c3650-4fed-4ef2-b9b6-404a198834e6 | GLO | market for steel, low-alloyed | (6191, 8762) | ('ecoinvent-3.10-cutoff', 'e63f80ed363e1310942b5a66f3f24056') | -0.99425 |  |  | steel, low-alloyed |  | ('ecoinvent-3.10-cutoff', '0ade4a1ca43bd2648bba6130b1a2a7d9') | {'reliability': 2, 'completeness': 3, 'temporal correlation': 5, 'geographical correlation': 5, 'further technological correlation': 1} | 0 | {'carbon allocation': {'amount': 0.005, 'unit': 'kg'}, 'carbon content': {'amount': 0.005, 'unit': 'dimensionless'}, 'carbon content, fossil': {'amount': 0.005, 'unit': 'dimensionless', 'comment': 'Low alloyed steel composition given in Tab. 3.2 ecoinvent v2.2 report 10_partII. Steel assumed to have a C content of 0.5%'}, 'carbon content, non-fossil': {'amount': 0.0, 'unit': 'dimensionless', 'comment': 'Low alloyed steel composition given in Tab. 3.2 ecoinvent v2.2 report 10_partII.'}, 'dry mass': {'amount': 1.0, 'unit': 'kg'}, 'heating value, net': {'amount': 0.0, 'unit': 'MJ', 'comment': 'Non combustible products are assumed to have an LHV equal to zero (0).'}, 'water content': {'amount': 0.0, 'unit': 'dimensionless', 'comment': 'water mass/dry mass'}, 'water in wet mass': {'amount': 0.0, 'unit': 'kg'}, 'wet mass': {'amount': 1.0, 'unit': 'kg'}} | 0.20785 | 0 |  | RoW | reinforcing steel production | technosphere | 2 | kilogram
71 | T: wind power plant, 800kW, moving parts FROM wind power plant construction, 800kW, moving parts [GLO] TO wind power plant construction, 0.5MW (wind power plant construction, 0.5MW) [GLO] | 0.057796 | 0.016787 | 0.015408 | 0.008576 | T: wind power plant, 800kW, moving parts FROM wind power plant construction, 800kW, moving parts [GLO] TO wind power plant construction, 0.5MW (wind power plant construction, 0.5MW) [GLO] |  | 0.677 |  |  |  | GLO | wind power plant construction, 800kW, moving parts | (1815, 23527) | ('ecoinvent-3.10-cutoff', '8f007759bcfc2401fe298cbaf14d4b9b') | 0.677 | 0.71 | 0.625 |  | FALSE | ('WT', 'a232858754de4aa3b8774d953e41e9b3') | nan | [5 empty] | GLO | wind power plant construction, 0.5MW | technosphere | 5
72 | T: natural gas, high pressure FROM market for natural gas, high pressure [DE] TO electricity production, natural gas, combined cycle power plant (electricity, high voltage) [DE] | 0.056721 | 0.016406 | 0.0085285 | 0.0088903 | T: natural gas, high pressure FROM market for natural gas, high pressure [DE] TO electricity production, natural gas, combined cycle power plant (electricity, high voltage) [DE] | 8f5dde28-38dc-593d-8826-c5c4d0cb5d10 | 0.1773 | {'CPC': ['12020: Natural gas, liquefied or in the gaseous state']} | Calculated value. | a9007f10-7e39-4d50-8f4a-d6d03ce3d673 | DE | market for natural gas, high pressure | (13205, 7398) | ('ecoinvent-3.10-cutoff', 'f785fa189d80aa979bab63c1bbb0b414') | -1.7299 |  |  | natural gas, high pressure |  | ('ecoinvent-3.10-cutoff', '299bee44fee2806ac847a1b3cc726290') | {'reliability': 1, 'completeness': 1, 'temporal correlation': 4, 'geographical correlation': 5, 'further technological correlation': 1} | 0 | {'carbon allocation': {'amount': 0.50600000000004, 'unit': 'kg'}, 'carbon content': {'amount': 0.602380952381, 'unit': 'dimensionless'}, 'carbon content, fossil': {'amount': 0.602380952381, 'unit': 'dimensionless', 'comment': 'An average C content of 0.506 kg C/ m3 has been assumed (this average has been calculated using data in Tab 3.5, ecoinvent v2.2 report 6_V'}, 'carbon content, non-fossil': {'amount': 0.0, 'unit': 'dimensionless'}, 'dry mass': {'amount': 0.84, 'unit': 'kg'}, 'heating value, net': {'amount': 36.0, 'unit': 'MJ', 'comment': 'Literature value, Source: Christoph Meili;Niels Jungbluth;Maresa Bussa (2021) Life cycle inventories of crude oil and natural gas extraction. ESU-services Ltd. commissioned by BAFU & VSG, Schaffhausen, Switzerland, http://esu-services.ch/data/public-lci-reports/'}, 'water content': {'amount': 0.0, 'unit': 'dimensionless', 'comment': 'water mass/dry mass'}, 'water in wet mass': {'amount': 0.0, 'unit': 'kg', 'comment': 'Tab 3.1 ecoinvent v2.2 report 6_V'}, 'wet mass': {'amount': 0.84, 'unit': 'kg', 'comment': 'An average density of 0.84 kg/m3 has been assumed'}} | 0.1 | 0 |  | DE | electricity production, natural gas, combined cycle power plant | technosphere | 2 | cubic meter
73 | T: electricity, medium voltage FROM market group for electricity, medium voltage [CN] TO steel production, converter, low-alloyed (steel, low-alloyed) [RoW] | 0.056451 | 0.015505 | 0.0046201 | 0.010725 | T: electricity, medium voltage FROM market group for electricity, medium voltage [CN] TO steel production, converter, low-alloyed (steel, low-alloyed) [RoW] | 3f5e5da4-dd29-5d57-81db-306a02ee054d | 0.022153 | {'CPC': ['17100: Electrical energy']} | Calculated as weighted average of values obtained from the literature, with national crude steel production through the basic oxygen furnace route in 2017 used as a weighting factor. Literature sources used: Bieda, 2012; Burchart-Korol, 2013; He and Wang, 2017; Ma et al., 2018; Remus et al., 2013; Renzulli et al., 2016; Soni, 2018; Worrell et al., 2009 References: Bieda, B., 2012. Life cycle inventory processes of the ArcelorMittal Poland (AMP) S.A. in Kraków, Poland-basic oxygen furnace steel production. The International Journal of Life Cycle Assessment 17, 463-470. https://doi.org/10.1007/s11367-011-0370-y Burchart-Korol, D., 2013. Life cycle assessment of steel production in Poland: a case study. Journal of Cleaner Production 54, 235-243. https://doi.org/10.1016/j.jclepro.2013.04.031 He, K., Wang, L., 2017. A review of energy use and energy-efficient technologies for the iron and steel industry. Renewable and Sustainable Energy Reviews 70, 1022-1039. https://doi.org/10.1016/j.rser.2016.12.007 Ma, X., Ye, L., Qi, C., Yang, D., Shen, X., Hong, J., 2018. Life cycle assessment and water footprint evaluation of crude steel production: A case study in China. Journal of Environmental Management 224, 10-18. https://doi.org/10.1016/j.jenvman.2018.07.027 Remus R., Aguado-Monsonet M., Roudier S., Sancho L., 2013. Best Available Techniques (BAT) Reference Document for Iron and Steel Production. Industrial Emissions Directive 2010/75/EU (Integrated Pollution Prevention and Control). JRC Reference report, JRC 69967 Renzulli, P., Notarnicola, B., Tassielli, G., Arcese, G., di Capua, R., 2016. Life Cycle Assessment of Steel Produced in an Italian Integrated Steel Mill. Sustainability 8, 719. https://doi.org/10.3390/su8080719 Soni, H., 2018. Iron ore, iron and steel production, India. SRI project report Worrell, E., Van Gent, Blinde, P., Maarten, N. Blomen, E., Masanet, E., 2009. Energy Efficiency Improvement and Cost Saving Opportunities for the U.S. Iron and Steel Industry An ENERGY STAR(R) Guide for Energy and Plant Managers. | 759b89bd-3aa6-42ad-b767-5bb9ef5d331d | CN | market group for electricity, medium voltage | (5847, 7627) | ('ecoinvent-3.10-cutoff', 'd7c1c743d6f636664af382ce21a9eaed') | -3.8098 |  |  | electricity, medium voltage |  | ('ecoinvent-3.10-cutoff', '6da8d63a29e38a11d9dd6341aa71e1ed') | {'reliability': 2, 'completeness': 3, 'temporal correlation': 2, 'geographical correlation': 5, 'further technological correlation': 1} | 0 | {'carbon allocation': {'amount': 0.0, 'unit': 'kg'}, 'carbon content': {'amount': 0.0, 'unit': 'dimensionless'}} | 0.05831 | 0 |  | RoW | steel production, converter, low-alloyed | technosphere | 2 | kilowatt hour
74 | T: aluminium, wrought alloy FROM market for aluminium, wrought alloy [GLO] TO wind power plant construction, 800kW, moving parts (wind power plant, 800kW, moving parts) [GLO] | 0.056263 | 0.013784 | 0.0059528 | 0.0098958 | T: aluminium, wrought alloy FROM market for aluminium, wrought alloy [GLO] TO wind power plant construction, 800kW, moving parts (wind power plant, 800kW, moving parts) [GLO] | b180f717-b151-51e6-b27d-958075016be3 | 207 | {'CPC': ['88602: Basic precious and other non-ferrous metal manufacturing services']} | Estimation. Aluminium is used for the generator. EcoSpold01Location=RER | fef44ccb-917e-4c8d-bb35-a1898827b659 | GLO | market for aluminium, wrought alloy | (16307, 1815) | ('ecoinvent-3.10-cutoff', '56a38ae7dd7648bab5997fab280bbf46') | 5.3327 |  |  | aluminium, wrought alloy |  | ('ecoinvent-3.10-cutoff', '8f007759bcfc2401fe298cbaf14d4b9b') | {'reliability': 1, 'completeness': 1, 'temporal correlation': 5, 'geographical correlation': 5, 'further technological correlation': 1} | 0 | {'carbon allocation': {'amount': 0.0, 'unit': 'kg'}, 'carbon content': {'amount': 0.0, 'unit': 'dimensionless'}, 'carbon content, fossil': {'amount': 0.0, 'unit': 'dimensionless', 'comment': 'Aluminium'}, 'carbon content, non-fossil': {'amount': 0.0, 'unit': 'dimensionless', 'comment': 'Aluminium'}, 'dry mass': {'amount': 1.0, 'unit': 'kg'}, 'water content': {'amount': 0.0, 'unit': 'dimensionless', 'comment': 'water mass/dry mass'}, 'water in wet mass': {'amount': 0.0, 'unit': 'kg'}, 'wet mass': {'amount': 1.0, 'unit': 'kg'}} | 0.20494 | 0 |  | GLO | wind power plant construction, 800kW, moving parts | technosphere | 2 | kilogram
75 | T: natural gas, high pressure FROM market for natural gas, high pressure [DE] TO heat and power co-generation, natural gas, conventional power plant, 100MW electrical (electricity, high voltage) [DE] | 0.056115 | 0.018564 | 0.017014 | 0.013609 | T: natural gas, high pressure FROM market for natural gas, high pressure [DE] TO heat and power co-generation, natural gas, conventional power plant, 100MW electrical (electricity, high voltage) [DE] | 8f5dde28-38dc-593d-8826-c5c4d0cb5d10 | 0.22915 | {'CPC': ['12020: Natural gas, liquefied or in the gaseous state']} | Calculated value | a9007f10-7e39-4d50-8f4a-d6d03ce3d673 | DE | market for natural gas, high pressure | (13205, 20107) | ('ecoinvent-3.10-cutoff', 'f785fa189d80aa979bab63c1bbb0b414') | -1.4734 |  |  | natural gas, high pressure |  | ('ecoinvent-3.10-cutoff', 'f87e664567d019fe099947d2136dea0e') | {'reliability': 1, 'completeness': 1, 'temporal correlation': 4, 'geographical correlation': 1, 'further technological correlation': 1} | 0 | {'carbon allocation': {'amount': 0.50600000000004, 'unit': 'kg'}, 'carbon content': {'amount': 0.602380952381, 'unit': 'dimensionless'}, 'carbon content, fossil': {'amount': 0.602380952381, 'unit': 'dimensionless', 'comment': 'An average C content of 0.506 kg C/ m3 has been assumed (this average has been calculated using data in Tab 3.5, ecoinvent v2.2 report 6_V'}, 'carbon content, non-fossil': {'amount': 0.0, 'unit': 'dimensionless'}, 'dry mass': {'amount': 0.84, 'unit': 'kg'}, 'heating value, net': {'amount': 36.0, 'unit': 'MJ', 'comment': 'Literature value, Source: Christoph Meili;Niels Jungbluth;Maresa Bussa (2021) Life cycle inventories of crude oil and natural gas extraction. ESU-services Ltd. commissioned by BAFU & VSG, Schaffhausen, Switzerland, http://esu-services.ch/data/public-lci-reports/'}, 'water content': {'amount': 0.0, 'unit': 'dimensionless', 'comment': 'water mass/dry mass'}, 'water in wet mass': {'amount': 0.0, 'unit': 'kg', 'comment': 'Tab 3.1 ecoinvent v2.2 report 6_V'}, 'wet mass': {'amount': 0.84, 'unit': 'kg', 'comment': 'An average density of 0.84 kg/m3 has been assumed'}} | 0.089443 | 0 |  | DE | heat and power co-generation, natural gas, conventional power plant, 100MW electrical | technosphere | 2 | cubic meter
76 | T: hydrogen, from H2C FROM hydrogen, from H2C, SIM13 [DE] TO electricity, from 38kWel+53.7kWth ICE-CHP, SIM13 (electricity, low voltage) [DE] | 0.056094 | 0.015439 | 0.0086943 | 0.010025 | T: hydrogen, from H2C FROM hydrogen, from H2C, SIM13 [DE] TO electricity, from 38kWel+53.7kWth ICE-CHP, SIM13 (electricity, low voltage) [DE] |  | 1133.4638 |  |  |  | DE | hydrogen, from H2C, SIM13 | (23657, 23595) | ('H2C', '8bd9f2758f214dd3ba53d420f0fb220d_copy18') | 1133.4638 | 1135.0709 | 1132.7885 |  | FALSE | ('ICE-CHP', 'fb6c36b62a154ea08e7ff41b0ad89be9_copy27') | nan | [5 empty] | DE | electricity, from 38kWel+53.7kWth ICE-CHP, SIM13 | technosphere | 5
77 | T: diesel, burned in building machine FROM market for diesel, burned in building machine [GLO] TO hard coal mine operation and hard coal preparation (hard coal) [CN] | 0.056074 | 0.016173 | 0.002429 | 0.010091 | T: diesel, burned in building machine FROM market for diesel, burned in building machine [GLO] TO hard coal mine operation and hard coal preparation (hard coal) [CN] | ca93c240-de28-5053-be27-88cc29df9ce9 | 0.0242 | {'CPC': ['542: General construction services of civil engineering works']} | Own assumption according to Dones et al. (2007). | b0f4c2fb-5081-474a-8ffa-1457da8345db | GLO | market for diesel, burned in building machine | (18654, 22486) | ('ecoinvent-3.10-cutoff', '7b503114dd17d341a5d418812fc977be') | -3.7214 |  |  | diesel, burned in building machine |  | ('ecoinvent-3.10-cutoff', 'f9390b2e8476fd2d1bcae5ffd6964bfc') | {'reliability': 5, 'completeness': 5, 'temporal correlation': 5, 'geographical correlation': 5, 'further technological correlation': 5} | 0 | {'carbon allocation': {'amount': 0.0, 'unit': 'kg'}, 'carbon content': {'amount': 0.0, 'unit': 'dimensionless'}, 'heating value, net': {'amount': 1.0, 'unit': 'MJ'}} | 0.45891 | 0.024495 |  | CN | hard coal mine operation and hard coal preparation | technosphere | 2 | megajoule
78 | B: Methane, fossil // natural gas venting from petroleum/natural gas production (natural gas, vented) [GLO] | 0.055658 | 0.01636 | 0.022814 | 0.016238 | B: Methane, fossil // natural gas venting from petroleum/natural gas production (natural gas, vented) [GLO] |  | 0.585 | {'CPC': []} | Literature | 70ef743b-3ed5-4a6d-b192-fb6d62378555 |  | Methane, fossil | (894, 7257) | ('biosphere3', '70ef743b-3ed5-4a6d-b192-fb6d62378555') | -0.53614 |  |  | Methane, fossil |  | ('ecoinvent-3.10-cutoff', '78ec33cb6f6542829eb39977781e9e5d') | {'reliability': 3, 'completeness': 3, 'temporal correlation': 5, 'geographical correlation': 3, 'further technological correlation': 1} | 0 | {'carbon allocation': {'amount': 0.748686634968048, 'unit': 'kg'}, 'carbon content': {'amount': 0.748686634968048, 'unit': 'dimensionless'}, 'carbon content, fossil': {'amount': 0.748686634968048, 'unit': 'dimensionless'}, 'carbon content, non-fossil': {'amount': 0.0, 'unit': 'dimensionless'}, 'dry mass': {'amount': 1.0, 'unit': 'kg'}, 'water content': {'amount': 0.0, 'unit': 'dimensionless', 'comment': 'water mass/dry mass'}, 'water in wet mass': {'amount': 0.0, 'unit': 'kg'}, 'wet mass': {'amount': 1.0, 'unit': 'kg'}} | 0.30447 | 0.22361 |  | GLO | natural gas venting from petroleum/natural gas production | biosphere | 2 | kilogram | CH4
79 | T: ferronickel FROM market for ferronickel [GLO] TO steel production, converter, low-alloyed (steel, low-alloyed) [RoW] | 0.0555 | 0.016144 | 0.0085404 | 0.0068738 | T: ferronickel FROM market for ferronickel [GLO] TO steel production, converter, low-alloyed (steel, low-alloyed) [RoW] | 12a91e30-b1e5-501b-bf31-17e6ffc49ac6 | 0.045 | {'CPC': ['41114: Ferro-nickel']} | Source: Classen et al. (2009) | 71d0cff1-7f13-4476-94a9-4eaaec98d225 | GLO | market for ferronickel | (1735, 7627) | ('ecoinvent-3.10-cutoff', '70b6482faad807c094f7d1eb63351ffc') | -3.1011 |  |  | ferronickel |  | ('ecoinvent-3.10-cutoff', '6da8d63a29e38a11d9dd6341aa71e1ed') | {'reliability': 1, 'completeness': 1, 'temporal correlation': 1, 'geographical correlation': 5, 'further technological correlation': 1} | 0 | {'carbon allocation': {'amount': 0.0165, 'unit': 'kg'}, 'carbon content': {'amount': 0.0165, 'unit': 'dimensionless'}, 'carbon content, fossil': {'amount': 0.0165, 'unit': 'dimensionless', 'comment': 'Ferronickel (CAS 11133-76-9) is a market product of the nickel industry. It consists of an alloy of iron with nickel, with a nickel content of 20 - 50 %, and a C content of 1.5 - 1.8% (Tab. 3.2 ecoinvent v2.2 report 20_part IV). An average C content of 1.65% was considered'}, 'carbon content, non-fossil': {'amount': 0.0, 'unit': 'dimensionless'}, 'dry mass': {'amount': 1.0, 'unit': 'kg'}, 'heating value, net': {'amount': 0.0, 'unit': 'MJ', 'comment': 'Non combustible products are assumed to have an LHV equal to zero (0).'}, 'iron content': {'amount': 0.7, 'unit': 'dimensionless', 'comment': 'iron content on a dry matter basis'}, 'water content': {'amount': 0.0, 'unit': 'dimensionless', 'comment': 'water mass/dry mass'}, 'water in wet mass': {'amount': 0.0, 'unit': 'kg'}, 'wet mass': {'amount': 1.0, 'unit': 'kg'}} | 0.044721 | 0 |  | RoW | steel production, converter, low-alloyed | technosphere | 2 | kilogram
80 | T: hydrogen, gaseous, 30 bar FROM H2 production, from PEMEL, SIM13 [DE] TO heat, from 38kWel+53.7kWth ICE-CHP, SIM13 (heat) [DE] | 0.051635 | 0.016303 | 0.0089119 | 0.0081107 | T: hydrogen, gaseous, 30 bar FROM H2 production, from PEMEL, SIM13 [DE] TO heat, from 38kWel+53.7kWth ICE-CHP, SIM13 (heat) [DE] |  | 244.1969 |  |  |  | DE | H2 production, from PEMEL, SIM13 | (23644, 23623) | ('PEMEL', '72db12ea7d45445cac33b7270228471b_copy61') | 244.1969 | 244.9717 | 242.4041 |  | FALSE | ('ICE-CHP', 'fe01e3608e974dc996cda1d41cef1f43_copy28') | nan | [5 empty] | DE | heat, from 38kWel+53.7kWth ICE-CHP, SIM13 | technosphere | 5
81 | T: electricity, medium voltage FROM market group for electricity, medium voltage [RAS] TO steel production, converter, unalloyed (steel, unalloyed) [RoW] | 0.051487 | 0.015663 | 0.018813 | 0.012674 | T: electricity, medium voltage FROM market group for electricity, medium voltage [RAS] TO steel production, converter, unalloyed (steel, unalloyed) [RoW] | c7834a0e-bf0c-5d84-9519-c011bbde09f3 | 0.034216 | {'CPC': ['17100: Electrical energy']} | Calculated as weighted average of values obtained from the literature, with national crude steel production through the basic oxygen furnace route in 2017 used as a weighting factor. Literature sources used: Bieda, 2012; Burchart-Korol, 2013; He and Wang, 2017; Ma et al., 2018; Remus et al., 2013; Renzulli et al., 2016; Soni, 2018; Worrell et al., 2009 References: Bieda, B., 2012. Life cycle inventory processes of the ArcelorMittal Poland (AMP) S.A. in Kraków, Poland—basic oxygen furnace steel production. The International Journal of Life Cycle Assessment 17, 463–470. https://doi.org/10.1007/s11367-011-0370-y Burchart-Korol, D., 2013. Life cycle assessment of steel production in Poland: a case study. Journal of Cleaner Production 54, 235–243. https://doi.org/10.1016/j.jclepro.2013.04.031 He, K., Wang, L., 2017. A review of energy use and energy-efficient technologies for the iron and steel industry. Renewable and Sustainable Energy Reviews 70, 1022–1039. https://doi.org/10.1016/j.rser.2016.12.007 Ma, X., Ye, L., Qi, C., Yang, D., Shen, X., Hong, J., 2018. Life cycle assessment and water footprint evaluation of crude steel production: A case study in China. Journal of Environmental Management 224, 10–18. https://doi.org/10.1016/j.jenvman.2018.07.027 Remus R., Aguado-Monsonet M., Roudier S., Sancho L., 2013. Best Available Techniques (BAT) Reference Document for Iron and Steel Production. Industrial Emissions Directive 2010/75/EU (Integrated Pollution Prevention and Control). JRC Reference report, JRC 69967 Renzulli, P., Notarnicola, B., Tassielli, G., Arcese, G., di Capua, R., 2016. Life Cycle Assessment of Steel Produced in an Italian Integrated Steel Mill. Sustainability 8, 719. https://doi.org/10.3390/su8080719 Soni, H., 2018. Iron ore, iron and steel production, India. SRI project report Worrell, E., Van Gent, Blinde, P., Maarten, N. Blomen, E., Masanet, E., 2009. Energy Efficiency Improvement and Cost Saving Opportunities for the U.S. Iron and Steel Industry An ENERGY STAR(R) Guide for Energy and Plant Managers. | 759b89bd-3aa6-42ad-b767-5bb9ef5d331d | RAS | market group for electricity, medium voltage | (18367, 19845) | ('ecoinvent-3.10-cutoff', '38df6642d8989393da1c1f7b46eb1fb2') | -3.3751 |  |  | electricity, medium voltage |  | ('ecoinvent-3.10-cutoff', 'd18dd133ef0a4009d1ea9e4f3db114d7') | {'reliability': 2, 'completeness': 3, 'temporal correlation': 2, 'geographical correlation': 5, 'further technological correlation': 1} | 0 | {'carbon allocation': {'amount': 0.0, 'unit': 'kg'}, 'carbon content': {'amount': 0.0, 'unit': 'dimensionless'}} | 0.05831 | 0 |  | RoW | steel production, converter, unalloyed | technosphere | 2 | kilowatt hour
82 | T: copper, cathode FROM market for copper, cathode [GLO] TO heatpump production, 197kW GSHP (heatpump, 197kW GSHP) [DE] | 0.051382 | 0.02095 | 0.0072648 | 0.017273 | T: copper, cathode FROM market for copper, cathode [GLO] TO heatpump production, 197kW GSHP (heatpump, 197kW GSHP) [DE] |  | 433.4 |  |  |  | GLO | market for copper, cathode | (22856, 23542) | ('ecoinvent-3.10-cutoff', 'bc9651dcc7c9e1666633deebe9cc51ba') | 6.0717 |  |  |  | FALSE | ('GSHP', 'dd4b2f3037e44e43a8e103aa1ed5d49f') | {'reliability': 4, 'completeness': 5, 'temporal correlation': 5, 'geographical correlation': 1, 'further technological correlation': 1, 'sample size': 1} |  |  | 0.29415 |  |  | DE | heatpump production, 197kW GSHP | technosphere | 2
83 | T: electricity, high voltage FROM market for electricity, high voltage [DE] TO electricity production, hydro, pumped storage (electricity, high voltage) [DE] | 0.050432 | 0.0181 | 0.011767 | 0.012905 | T: electricity, high voltage FROM market for electricity, high voltage [DE] TO electricity production, hydro, pumped storage (electricity, high voltage) [DE] | 02f0edec-9d38-563d-bbfb-17d34b844ae1 | 1.43 | {'CPC': ['17100: Electrical energy']} | Estimation. The electricity source for pumping is not known. Hence the electricity mix of this geography is assumed to be used as pump electricity. | 66c93e71-f32b-4591-901c-55395db5c132 | DE | market for electricity, high voltage | (270, 992) | ('ecoinvent-3.10-cutoff', 'de2534d0c25fbaaa6fe0a30ec029abe3') | 0.35767 |  |  | electricity, high voltage |  | ('ecoinvent-3.10-cutoff', 'c3333f944adc8a084581ee7d036edd13') | {'reliability': 1, 'completeness': 1, 'temporal correlation': 4, 'geographical correlation': 1, 'further technological correlation': 1} | 0 | {'carbon allocation': {'amount': 0.0, 'unit': 'kg'}, 'carbon content': {'amount': 0.0, 'unit': 'dimensionless'}} | 0.089443 | 0 |  | DE | electricity production, hydro, pumped storage | technosphere | 2 | kilowatt hour
84 | B: Carbon dioxide, fossil // heat production, at hard coal industrial furnace 1-10MW (heat, district or industrial, other than natural gas) [RoW] | 0.050207 | 0.016699 | 0.0042893 | 0.0074665 | B: Carbon dioxide, fossil // heat production, at hard coal industrial furnace 1-10MW (heat, district or industrial, other than natural gas) [RoW] |  | 0.11438 | {'CPC': []} | From carbon balance | f9749677-9c9f-4678-ab55-c607dfdc2cb9 |  | Carbon dioxide, fossil | (80, 1839) | ('biosphere3', 'f9749677-9c9f-4678-ab55-c607dfdc2cb9') | -2.1683 |  |  | Carbon dioxide, fossil |  | ('ecoinvent-3.10-cutoff', 'e6edacdcd30a05a2b7366d762e14486a') | {'reliability': 2, 'completeness': 2, 'temporal correlation': 5, 'geographical correlation': 5, 'further technological correlation': 1} | 0 | {'carbon allocation': {'amount': 0.272916486782489, 'unit': 'kg'}, 'carbon content': {'amount': 0.272916486782489, 'unit': 'dimensionless'}, 'carbon content, fossil': {'amount': 0.272916486782489, 'unit': 'dimensionless'}, 'carbon content, non-fossil': {'amount': 0.0, 'unit': 'dimensionless'}, 'dry mass': {'amount': 1.0, 'unit': 'kg'}, 'water content': {'amount': 0.0, 'unit': 'dimensionless', 'comment': 'water mass/dry mass'}, 'water in wet mass': {'amount': 0.0, 'unit': 'kg'}, 'wet mass': {'amount': 1.0, 'unit': 'kg'}} | 0.20664 | 0 |  | RoW | heat production, at hard coal industrial furnace 1-10MW | biosphere | 2 | kilogram | CO2
85 | T: aluminium, wrought alloy FROM market for aluminium, wrought alloy [GLO] TO electrolyzer production, 0.5MWe, PEM, Stack (electrolyzer, 0.5MWe, PEM, Stack) [RER] | 0.048548 | 0.012718 | 0.0021568 | 0.0072819 | T: aluminium, wrought alloy FROM market for aluminium, wrought alloy [GLO] TO electrolyzer production, 0.5MWe, PEM, Stack (electrolyzer, 0.5MWe, PEM, Stack) [RER] |  | 14.67 |  | end plate |  | GLO | market for aluminium, wrought alloy | (16307, 23556) | ('ecoinvent-3.10-cutoff', '56a38ae7dd7648bab5997fab280bbf46') |  |  |  |  | FALSE | ('PEMEL', '834302a596a941d484e1b6af21473722') | nan | [5 empty] | RER | electrolyzer production, 0.5MWe, PEM, Stack | technosphere | 1
86 | T: diesel, burned in building machine FROM market for diesel, burned in building machine [GLO] TO wind power plant construction, 800kW, fixed parts (wind power plant, 800kW, fixed parts) [GLO] | 0.048347 | 0.013466 | 0.0081616 | 0.0084898 | T: diesel, burned in building machine FROM market for diesel, burned in building machine [GLO] TO wind power plant construction, 800kW, fixed parts (wind power plant, 800kW, fixed parts) [GLO] | ca93c240-de28-5053-be27-88cc29df9ce9 | 27900 | {'CPC': ['542: General construction services of civil engineering works']} | EcoSpold01Location=GLO Calculated value. The amount is extrapolated from the 30 kW wind power plant on Simplon. | b0f4c2fb-5081-474a-8ffa-1457da8345db | GLO | market for diesel, burned in building machine | (18654, 17968) | ('ecoinvent-3.10-cutoff', '7b503114dd17d341a5d418812fc977be') | 10.2364 |  |  | diesel, burned in building machine |  | ('ecoinvent-3.10-cutoff', '2e1ffc02ef3f48d1cbed87b4d9c222c9') | {'reliability': 1, 'completeness': 1, 'temporal correlation': 5, 'geographical correlation': 5, 'further technological correlation': 1} | 0 | {'carbon allocation': {'amount': 0.0, 'unit': 'kg'}, 'carbon content': {'amount': 0.0, 'unit': 'dimensionless'}, 'heating value, net': {'amount': 1.0, 'unit': 'MJ'}} | 0.28636 | 0.2 |  | GLO | wind power plant construction, 800kW, fixed parts | technosphere | 2 | megajoule
87 | T: glass fibre reinforced plastic, polyamide, injection moulded FROM market for glass fibre reinforced plastic, polyamide, injection moulded [GLO] TO photovoltaic panel production, multi-Si wafer (photovoltaic panel, multi-Si wafer) [RoW] | 0.047887 | 0.015006 | 0.010652 | 0.011981 | T: glass fibre reinforced plastic, polyamide, injection moulded FROM market for glass fibre reinforced plastic, polyamide, injection moulded [GLO] TO photovoltaic panel production, multi-Si wafer (photovoltaic panel, multi-Si wafer) [RoW] | ba14254b-6e7e-5786-aed1-73d5b4eece87 | 0.18781 | {'CPC': ['36990: Articles of plastics n.e.c.']} | De Wild 2007, polyphenylenoxid for junction box EcoSpold01Location=RER | 0798a5d1-6713-4c82-8ec9-c40ac2548279 | GLO | market for glass fibre reinforced plastic, polyamide, injection moulded | (17145, 22182) | ('ecoinvent-3.10-cutoff', '53319fde2d32b486c73ab62601aa3929') | -1.6723 |  |  | glass fibre reinforced plastic, polyamide, injection moulded |  | ('ecoinvent-3.10-cutoff', 'ff11b3a2c1bcc58159bddc3814f0993c') | {'reliability': 1, 'completeness': 4, 'temporal correlation': 5, 'geographical correlation': 5, 'further technological correlation': 1} | 0 | {'carbon allocation': {'amount': 0.446017699115044, 'unit': 'kg'}, 'carbon content': {'amount': 0.446017699115044, 'unit': 'dimensionless'}, 'carbon content, fossil': {'amount': 0.446017699115044, 'unit': 'dimensionless', 'comment': 'Polyamide resin assimilate to Nylon 66 (ecoinvent v2.2 report 7_XIII). Nylon 66 is derived from hexamethylene diamine and adipic acid and has the following structure: -(HN-(CH2)6-NH-CO-(CH2)4-CO)n- (ecoinvent v2.2 report 11_II), C12H22N2O2. MW=226 g/mol. Here Nylon 66 is – mainly for improved stiffness and stability – modified with glass fibres. The glass fibre content in the product is assumed of 30%. (ecoinvent v2.2 report 11_II)'}, 'carbon content, non-fossil': {'amount': 0.0, 'unit': 'dimensionless'}, 'dry mass': {'amount': 1.0, 'unit': 'kg'}, 'water content': {'amount': 0.0, 'unit': 'dimensionless', 'comment': 'water mass/dry mass'}, 'water in wet mass': {'amount': 0.0, 'unit': 'kg'}, 'wet mass': {'amount': 1.0, 'unit': 'kg'}} | 0.20976 | 0 |  | RoW | photovoltaic panel production, multi-Si wafer | technosphere | 2 | kilogram
88 | T: steel, chromium steel 18/8, hot rolled FROM market for steel, chromium steel 18/8, hot rolled [GLO] TO electrolyzer production, 0.5MWe, PEM, Stack (electrolyzer, 0.5MWe, PEM, Stack) [RER] | 0.04782 | 0.011842 | 0.0061999 | 0.0059393 | T: steel, chromium steel 18/8, hot rolled FROM market for steel, chromium steel 18/8, hot rolled [GLO] TO electrolyzer production, 0.5MWe, PEM, Stack (electrolyzer, 0.5MWe, PEM, Stack) [RER] |  | 54.34 |  | bolts and screws |  | GLO | market for steel, chromium steel 18/8, hot rolled | (2268, 23556) | ('ecoinvent-3.10-cutoff', '75af37d43bba95faeb80752e810959ba') |  |  |  |  | FALSE | ('PEMEL', '834302a596a941d484e1b6af21473722') | nan | [5 empty] | RER | electrolyzer production, 0.5MWe, PEM, Stack | technosphere | 1
89 | T: hydrogen, gaseous, 30 bar FROM H2 production, from PEMEL, SIM13 [DE] TO electricity, from 38kWel+53.7kWth ICE-CHP, SIM13 (electricity, low voltage) [DE] | 0.047654 | 0.015969 | 0.015706 | 0.00814 | T: hydrogen, gaseous, 30 bar FROM H2 production, from PEMEL, SIM13 [DE] TO electricity, from 38kWel+53.7kWth ICE-CHP, SIM13 (electricity, low voltage) [DE] |  | 1275.0865 |  |  |  | DE | H2 production, from PEMEL, SIM13 | (23644, 23595) | ('PEMEL', '72db12ea7d45445cac33b7270228471b_copy61') | 1275.0865 | 1276.8945 | 1274.3269 |  | FALSE | ('ICE-CHP', 'fb6c36b62a154ea08e7ff41b0ad89be9_copy27') | nan | [5 empty] | DE | electricity, from 38kWel+53.7kWth ICE-CHP, SIM13 | technosphere | 5
90 | T: aluminium, wrought alloy FROM market for aluminium, wrought alloy [GLO] TO distribution network construction, electricity, low voltage (distribution network, electricity, low voltage) [RoW] | 0.046195 | 0.014143 | 0.0060065 | 0.0090305 | T: aluminium, wrought alloy FROM market for aluminium, wrought alloy [GLO] TO distribution network construction, electricity, low voltage (distribution network, electricity, low voltage) [RoW] | b180f717-b151-51e6-b27d-958075016be3 | 69.9 | {'CPC': ['88602: Basic precious and other non-ferrous metal manufacturing services']} | Personal communication by Itten et al. (2014) with ewz (Elektrizitatswerk Der Stadt Zurich) 2012. Reference(s): René Itten, Rolf Frischknecht, Matthias Stucki, 2014, Life Cycle Inventories of Electricity Mixes and Grid | fef44ccb-917e-4c8d-bb35-a1898827b659 | GLO | market for aluminium, wrought alloy | (16307, 9272) | ('ecoinvent-3.10-cutoff', '56a38ae7dd7648bab5997fab280bbf46') | 4.2471 |  |  | aluminium, wrought alloy |  | ('ecoinvent-3.10-cutoff', 'a95e91fb97eb26ffa390ec522d262afa') | {'reliability': 3, 'completeness': 2, 'temporal correlation': 5, 'geographical correlation': 1, 'further technological correlation': 3} | 0 | {'carbon allocation': {'amount': 0.0, 'unit': 'kg'}, 'carbon content': {'amount': 0.0, 'unit': 'dimensionless'}, 'carbon content, fossil': {'amount': 0.0, 'unit': 'dimensionless', 'comment': 'Aluminium'}, 'carbon content, non-fossil': {'amount': 0.0, 'unit': 'dimensionless', 'comment': 'Aluminium'}, 'dry mass': {'amount': 1.0, 'unit': 'kg'}, 'water content': {'amount': 0.0, 'unit': 'dimensionless', 'comment': 'water mass/dry mass'}, 'water in wet mass': {'amount': 0.0, 'unit': 'kg'}, 'wet mass': {'amount': 1.0, 'unit': 'kg'}} | 0.22517 | 0.024495 |  | RoW | distribution network construction, electricity, low voltage | technosphere | 2 | kilogram
91 | B: 1,1,1,2-Tetrafluoroethane // treatment of used refrigerant R134a, venting (used refrigerant R134a) [GLO] | 0.042697 | 0.016207 | 0.0037922 | 0.010494 | B: 1,1,1,2-Tetrafluoroethane // treatment of used refrigerant R134a, venting (used refrigerant R134a) [GLO] |  | 1 | {'CPC': []} | Calculated value. It is assumed, that all the refrigerant is vented into air. | e87f039d-d9ce-4242-ac18-c9284cc80f3d |  | 1,1,1,2-Tetrafluoroethane | (776, 20205) | ('biosphere3', 'e87f039d-d9ce-4242-ac18-c9284cc80f3d') | 0 |  |  | 1,1,1,2-Tetrafluoroethane |  | ('ecoinvent-3.10-cutoff', 'bee278a43d834b1838fde3c9f118f713') | {'reliability': 1, 'completeness': 1, 'temporal correlation': 4, 'geographical correlation': 1, 'further technological correlation': 1} | 0 | {'carbon allocation': {'amount': 0.23543711202077, 'unit': 'kg'}, 'carbon content': {'amount': 0.23543711202077, 'unit': 'dimensionless'}, 'carbon content, fossil': {'amount': 0.23543711202077, 'unit': 'dimensionless'}, 'carbon content, non-fossil': {'amount': 0.0, 'unit': 'dimensionless'}, 'dry mass': {'amount': 1.0, 'unit': 'kg'}, 'water content': {'amount': 0.0, 'unit': 'dimensionless'}, 'water in wet mass': {'amount': 0.0, 'unit': 'kg'}, 'wet mass': {'amount': 1.0, 'unit': 'kg'}} | 0.21909 | 0.2 |  | GLO | treatment of used refrigerant R134a, venting | biosphere | 2 | kilogram | C2H2F4
92 | T: photovoltaic slanted-roof installation, 3kWp, single-Si, panel, mounted, on roof FROM market for photovoltaic slanted-roof installation, 3kWp, single-Si, panel, mounted, on roof [GLO] TO electricity production, photovoltaic, 3kWp slanted-roof installation, single-Si, panel, mounted (electricity, low voltage) [DE] | 0.041343 | 0.018772 | 0.017741 | 0.011891 | T: photovoltaic slanted-roof installation, 3kWp, single-Si, panel, mounted, on roof FROM market for photovoltaic slanted-roof installation, 3kWp, single-Si, panel, mounted, on roof [GLO] TO electricity production, photovoltaic, 3kWp slanted-roof installation, single-Si, panel, mounted (electricity, low voltage) [DE] | e6d8fa55-7d1a-5005-a341-3cf241fbdeae | 1.4447e-05 | {'CPC': ['87360: Installation services of electrical machinery and apparatus n.e.c.']} | Calculated value. Lifetime*capacity*annual yield = y * kWp/unit * kWh/(kWp*y) = kWh/unit and then the reciproke. | 845b9f66-4a29-45f9-85d0-8b7fc8df73e4 | GLO | market for photovoltaic slanted-roof installation, 3kWp, single-Si, panel, mounted, on roof | (21290, 5707) | ('ecoinvent-3.10-cutoff', '862051d3936b75ba9060fb348a8349ca') | -11.1451 |  |  | photovoltaic slanted-roof installation, 3kWp, single-Si, panel, mounted, on roof |  | ('ecoinvent-3.10-cutoff', '6f35256aec56cdf4fb438a6a607cccc2') | {'reliability': 3, 'completeness': 2, 'temporal correlation': 4, 'geographical correlation': 5, 'further technological correlation': 1} | 0 | {'carbon allocation': {'amount': 0.0, 'unit': 'kg'}, 'carbon content': {'amount': 0.0, 'unit': 'dimensionless'}} | 0.14866 | 0.1 |  | DE | electricity production, photovoltaic, 3kWp slanted-roof installation, single-Si, panel, mounted | technosphere | 2 | unit
93 | T: photovoltaic slanted-roof installation, 3kWp, multi-Si, panel, mounted, on roof FROM market for photovoltaic slanted-roof installation, 3kWp, multi-Si, panel, mounted, on roof [GLO] TO electricity production, photovoltaic, 3kWp slanted-roof installation, multi-Si, panel, mounted (electricity, low voltage) [DE] | 0.038714 | 0.016073 | 0.016416 | 0.011202 | T: photovoltaic slanted-roof installation, 3kWp, multi-Si, panel, mounted, on roof FROM market for photovoltaic slanted-roof installation, 3kWp, multi-Si, panel, mounted, on roof [GLO] TO electricity production, photovoltaic, 3kWp slanted-roof installation, multi-Si, panel, mounted (electricity, low voltage) [DE] | 356a20b2-21da-5a2a-b208-5fc6d4c3bf00 | 1.4447e-05 | {'CPC': ['87360: Installation services of electrical machinery and apparatus n.e.c.']} | Calculated value. Lifetime*capacity*annual yield = y * kWp/unit * kWh/(kWp*y) = kWh/unit and then the reciproke. | df39a019-ca9d-43a7-a49e-083b3cb118a4 | GLO | market for photovoltaic slanted-roof installation, 3kWp, multi-Si, panel, mounted, on roof | (4943, 9001) | ('ecoinvent-3.10-cutoff', 'cce7cb31a71b125d79ba8840eac7e309') | -11.1451 |  |  | photovoltaic slanted-roof installation, 3kWp, multi-Si, panel, mounted, on roof |  | ('ecoinvent-3.10-cutoff', '53c3e8c190efa918f214602098dc566d') | {'reliability': 3, 'completeness': 2, 'temporal correlation': 4, 'geographical correlation': 5, 'further technological correlation': 1} | 0 | {'carbon allocation': {'amount': 0.0, 'unit': 'kg'}, 'carbon content': {'amount': 0.0, 'unit': 'dimensionless'}} | 0.14866 | 0.1 |  | DE | electricity production, photovoltaic, 3kWp slanted-roof installation, multi-Si, panel, mounted | technosphere | 2 | unit
94 | T: pig iron FROM market for pig iron [RoW] TO steel production, converter, unalloyed (steel, unalloyed) [RoW] | 0.036869 | 0.017415 | 0.013659 | 0.012907 | T: pig iron FROM market for pig iron [RoW] TO steel production, converter, unalloyed (steel, unalloyed) [RoW] | 86a38f54-73be-533e-acc0-491a8bd19389 | 0.86462 | {'CPC': ['41111: Pig iron and spiegeleisen in pigs, blocks or other primary forms']} | The ratio of pig iron to iron scrap inputs was based on average data from European steelmakers. The values were then adjusted to ensure Fe balance. This ratio is, however, highly variable among regions, globally, and the value used may not be representative of a) the average global situation or b) the situation in other regions. We advise caution when appliying these data elsewhere. | a636ed9e-f90a-48cb-a180-c75b1fc92cf1 | RoW | market for pig iron | (12409, 19845) | ('ecoinvent-3.10-cutoff', '1ec6e458fb5c85c3b0521b34b924d65c') | -0.14546 |  |  | pig iron |  | ('ecoinvent-3.10-cutoff', 'd18dd133ef0a4009d1ea9e4f3db114d7') | {'reliability': 2, 'completeness': 3, 'temporal correlation': 2, 'geographical correlation': 5, 'further technological correlation': 1} | 0 | {'carbon allocation': {'amount': 0.045, 'unit': 'kg'}, 'carbon content': {'amount': 0.045, 'unit': 'dimensionless'}, 'carbon content, fossil': {'amount': 0.045, 'unit': 'dimensionless', 'comment': 'Pig iron is the iron produced in the blast furnace. It is an alloy of 94% Fe and more than 2% C (world average 4.5%). (ecoinvent v2.2 report 10_partII)'}, 'carbon content, non-fossil': {'amount': 0.0, 'unit': 'dimensionless'}, 'dry mass': {'amount': 1.0, 'unit': 'kg'}, 'heating value, net': {'amount': 0.0, 'unit': 'MJ', 'comment': 'Non combustible products are assumed to have an LHV equal to zero (0).'}, 'iron content': {'amount': 0.92, 'unit': 'dimensionless', 'comment': 'iron content on a dry matter basis'}, 'water content': {'amount': 0.0, 'unit': 'dimensionless', 'comment': 'water mass/dry mass'}, 'water in wet mass': {'amount': 0.0, 'unit': 'kg'}, 'wet mass': {'amount': 1.0, 'unit': 'kg'}} | 0.05831 | 0 |  | RoW | steel production, converter, unalloyed | technosphere | 2 | kilogram
95 | T: ferronickel FROM market for ferronickel [GLO] TO steel production, electric, chromium steel 18/8 (steel, chromium steel 18/8) [RoW] | 0.03418 | 0.017122 | 0.012102 | 0.011313 | T: ferronickel FROM market for ferronickel [GLO] TO steel production, electric, chromium steel 18/8 (steel, chromium steel 18/8) [RoW] | 12a91e30-b1e5-501b-bf31-17e6ffc49ac6 | 0.32 | {'CPC': ['41114: Ferro-nickel']} | Source: Classen et al. (2009) | 71d0cff1-7f13-4476-94a9-4eaaec98d225 | GLO | market for ferronickel | (1735, 2191) | ('ecoinvent-3.10-cutoff', '70b6482faad807c094f7d1eb63351ffc') | -1.1394 |  |  | ferronickel |  | ('ecoinvent-3.10-cutoff', '6f9ddf8deb882d0e10f43fa9c9786a73') | {'reliability': 2, 'completeness': 5, 'temporal correlation': 5, 'geographical correlation': 5, 'further technological correlation': 1} | 0 | {'carbon allocation': {'amount': 0.0165, 'unit': 'kg'}, 'carbon content': {'amount': 0.0165, 'unit': 'dimensionless'}, 'carbon content, fossil': {'amount': 0.0165, 'unit': 'dimensionless', 'comment': 'Ferronickel (CAS 11133-76-9) is a market product of the nickel industry. It consists of an alloy of iron with nickel, with a nickel content of 20 - 50 %, and a C content of 1.5 - 1.8% (Tab. 3.2 ecoinvent v2.2 report 20_part IV). An average C content of 1.65% was considered'}, 'carbon content, non-fossil': {'amount': 0.0, 'unit': 'dimensionless'}, 'dry mass': {'amount': 1.0, 'unit': 'kg'}, 'heating value, net': {'amount': 0.0, 'unit': 'MJ', 'comment': 'Non combustible products are assumed to have an LHV equal to zero (0).'}, 'water content': {'amount': 0.0, 'unit': 'dimensionless', 'comment': 'water mass/dry mass'}, 'water in wet mass': {'amount': 0.0, 'unit': 'kg'}, 'wet mass': {'amount': 1.0, 'unit': 'kg'}} | 0.22627 | 0.024495 |  | RoW | steel production, electric, chromium steel 18/8 | technosphere | 2 | kilogram