## Sheet1
| GSA name | delta | delta_conf | S1 | S1_conf | names | activity | amount | classifications | comment | flow | from location | from name | index | input | loc | maximum | minimum | name | negative | output | pedigree | production volume | properties | scale | scale without pedigree | shape | to location | to name | type | uncertainty type | unit | formula
0 | B: Carbon dioxide, fossil // electricity production, lignite (electricity, high voltage) [DE] | 0.18494 | 0.024257 | 0.12115 | 0.046835 | B: Carbon dioxide, fossil // electricity production, lignite (electricity, high voltage) [DE] |  | 1.1772 | {'CPC': []} | Literature value/calculated value. Emissions when producing 1kWh of electricity from lignite, based on the value for burning 1MJ of lignite. Weighted average with electricity production data (Itten&Frischknecht 2012) and emission values of 10 countries (AT, BA, CZ, DE, ES, FR, HU, PL, SI, SK) (Röder et al. 2007) Country emissions values based on literature. Source: Itten R. and Frischknecht R. (2012) Life Cycle Inventories of Electricity Mixes and Grid. ESU-services Ltd., Uster, Switzerland. | aa7cac3a-3625-41d4-bc54-33e2cf11ec46 |  | Carbon dioxide, fossil | (716, 12940) | ('biosphere3', 'aa7cac3a-3625-41d4-bc54-33e2cf11ec46') | 0.16314 |  |  | Carbon dioxide, fossil |  | ('ecoinvent-3.10-cutoff', 'a1696dd3c29b89c432ce36ae1ba15d97') | {'reliability': 3, 'completeness': 1, 'temporal correlation': 4, 'geographical correlation': 1, 'further technological correlation': 1} | 0 | {'carbon allocation': {'amount': 0.272916486782, 'unit': 'kg'}, 'carbon content': {'amount': 0.272916486782, 'unit': 'dimensionless'}, 'carbon content, fossil': {'amount': 0.272916486782, 'unit': 'dimensionless'}, 'carbon content, non-fossil': {'amount': 0.0, 'unit': 'dimensionless'}, 'dry mass': {'amount': 1.0, 'unit': 'kg'}, 'water content': {'amount': 0.0, 'unit': 'dimensionless', 'comment': 'water mass/dry mass'}, 'water in wet mass': {'amount': 0.0, 'unit': 'kg'}, 'wet mass': {'amount': 1.0, 'unit': 'kg'}} | 0.1 | 0 |  | DE | electricity production, lignite | biosphere | 2 | kilogram | CO2
1 | T: reinforcing steel FROM market for reinforcing steel [GLO] TO storage production, 10'000 l (storage, 10'000 l) [RER] | 0.16278 | 0.020436 | 0.17788 | 0.042544 | T: reinforcing steel FROM market for reinforcing steel [GLO] TO storage production, 10'000 l (storage, 10'000 l) [RER] | 42de1cab-a735-530b-b4da-bc7eb1dbcc05 | 1770 | {'CPC': ['4124: Bars and rods, hot-rolled, of iron or steel']} | Basic uncertainty:2 EcoSpold01Location=RER | 9ba48284-0f03-4fec-800d-de77833b12f6 | GLO | market for reinforcing steel | (6185, 3361) | ('ecoinvent-3.10-cutoff', 'e3100ff2744bdff2251e928a73ab38b2') | 7.4787 |  |  | reinforcing steel |  | ('ecoinvent-3.10-cutoff', '772379d03794ec512dea8df5dc5a2422') | {'reliability': 4, 'completeness': 5, 'temporal correlation': 5, 'geographical correlation': 1, 'further technological correlation': 1} | 0 | {'carbon allocation': {'amount': 0.004, 'unit': 'kg'}, 'carbon content': {'amount': 0.004, 'unit': 'dimensionless'}, 'carbon content, fossil': {'amount': 0.004, 'unit': 'dimensionless', 'comment': 'Mix of differently produced steels and hot rolling'}, 'carbon content, non-fossil': {'amount': 0.0, 'unit': 'dimensionless'}, 'dry mass': {'amount': 1.0, 'unit': 'kg'}, 'heating value, net': {'amount': 0.0, 'unit': 'MJ', 'comment': 'Non combustible products are assumed to have an LHV equal to zero (0).'}, 'water content': {'amount': 0.0, 'unit': 'dimensionless', 'comment': 'water mass/dry mass'}, 'water in wet mass': {'amount': 0.0, 'unit': 'kg'}, 'wet mass': {'amount': 1.0, 'unit': 'kg'}} | 0.43128 | 0.36056 |  | RER | storage production, 10'000 l | technosphere | 2 | kilogram
2 | T: electrolyzer, 0.5MWe, PEM, Stack FROM electrolyzer production, 0.5MWe, PEM, Stack [RER] TO H2 production, from PEMEL, SIM17 (hydrogen, gaseous, 30 bar) [DE] | 0.14273 | 0.018006 | 0.041525 | 0.025435 | T: electrolyzer, 0.5MWe, PEM, Stack FROM electrolyzer production, 0.5MWe, PEM, Stack [RER] TO H2 production, from PEMEL, SIM17 (hydrogen, gaseous, 30 bar) [DE] |  | 0.01483 |  | Stack, 5.5 years lifetime. Min-max: 15-25 years system lifetime, from the IndWEDe report. |  | RER | electrolyzer production, 0.5MWe, PEM, Stack | (23556, 23640) | ('PEMEL', '834302a596a941d484e1b6af21473722') | 0.01483 | 0.019773 | 0.011864 |  | FALSE | ('PEMEL', '72db12ea7d45445cac33b7270228471b_copy57') | nan | [5 empty] | DE | H2 production, from PEMEL, SIM17 | technosphere | 5
3 | T: reinforcing steel FROM market for reinforcing steel [GLO] TO heatpump production, 197kW GSHP (heatpump, 197kW GSHP) [DE] | 0.11194 | 0.01748 | 0.015654 | 0.0093955 | T: reinforcing steel FROM market for reinforcing steel [GLO] TO heatpump production, 197kW GSHP (heatpump, 197kW GSHP) [DE] |  | 1477.5 |  |  |  | GLO | market for reinforcing steel | (21466, 23542) | ('ecoinvent-3.10-cutoff', 'e3100ff2744bdff2251e928a73ab38b2') | 7.2981 |  |  |  | FALSE | ('GSHP', 'dd4b2f3037e44e43a8e103aa1ed5d49f') | {'reliability': 4, 'completeness': 5, 'temporal correlation': 5, 'geographical correlation': 1, 'further technological correlation': 1, 'sample size': 1} |  |  | 0.29415 |  |  | DE | heatpump production, 197kW GSHP | technosphere | 2
4 | B: Carbon dioxide, fossil // electricity production, hard coal, conventional (electricity, high voltage) [ZA] | 0.10551 | 0.018969 | 0.05343 | 0.027765 | B: Carbon dioxide, fossil // electricity production, hard coal, conventional (electricity, high voltage) [ZA] |  | 1.056 | {'CPC': []} | Total carbon dioxide emissions reported by Eskom (10-year technical statistics). The figure reported by Eskom is a calculated figure based on power station design parameters, coal analysis and coal tonnages burnt, and includes coal-fired and gas turbine power stations (burning diesel) and the underground coal gasification pilot plant, as well as oil consumed during power station start-ups. The Eskom figure has been adjusted using the IPCC default CO2 emission factor for Gas/Diesel oil combustion in energy industries and the quantity of diesel burnt by Eskom to deduct the CO2 emissions from the OCGT power stations (the figure has not been adjusted for the UCG pilot plant but as the output of this is extremely small the effect is negligible). Source: Eskom Integrated Report 31 March 2017, Available at: http://www.eskom.co.za/IR2017/Documents/Eskom_integrated_report_2017.pdf | aa7cac3a-3625-41d4-bc54-33e2cf11ec46 |  | Carbon dioxide, fossil | (716, 14868) | ('biosphere3', 'aa7cac3a-3625-41d4-bc54-33e2cf11ec46') | 0.054488 |  |  | Carbon dioxide, fossil |  | ('ecoinvent-3.10-cutoff', '9bea035aefe238bd7bb3cddbadc8766b') | {'reliability': 3, 'completeness': 3, 'temporal correlation': 5, 'geographical correlation': 5, 'further technological correlation': 3} | 0 | {'carbon allocation': {'amount': 0.272916486782, 'unit': 'kg'}, 'carbon content': {'amount': 0.272916486782, 'unit': 'dimensionless'}, 'carbon content, fossil': {'amount': 0.272916486782, 'unit': 'dimensionless'}, 'carbon content, non-fossil': {'amount': 0.0, 'unit': 'dimensionless'}, 'dry mass': {'amount': 1.0, 'unit': 'kg'}, 'water content': {'amount': 0.0, 'unit': 'dimensionless', 'comment': 'water mass/dry mass'}, 'water in wet mass': {'amount': 0.0, 'unit': 'kg'}, 'wet mass': {'amount': 1.0, 'unit': 'kg'}} | 0.22935 | 0 |  | ZA | electricity production, hard coal, conventional | biosphere | 2 | kilogram | CO2
5 | T: hard coal FROM market for hard coal [Europe, without Russia and Türkiye] TO electricity production, hard coal (electricity, high voltage) [DE] | 0.10304 | 0.016701 | 0.025785 | 0.012763 | T: hard coal FROM market for hard coal [Europe, without Russia and Türkiye] TO electricity production, hard coal (electricity, high voltage) [DE] | a2907a45-c00d-5417-978f-095612046b54 | 0.40247 | {'CPC': ['11010: Hard coal']} | own assumption, based on uncertainty on power plant data base and coal quality (mismatch between regional supply mix and input coal) Amount was scaled to the amount of reference product. | 0d3eda5a-4601-4573-9549-0701c459ab88 | Europe, without Russia and Türkiye | market for hard coal | (14980, 3788) | ('ecoinvent-3.10-cutoff', '3903e325cab19a08e78f191f581c5d72') | -0.91014 |  |  | hard coal |  | ('ecoinvent-3.10-cutoff', '38300de0f8f94767a9a3458b48392fd7') | {'reliability': 5, 'completeness': 5, 'temporal correlation': 5, 'geographical correlation': 5, 'further technological correlation': 5} | 0 | {'carbon allocation': {'amount': 0.7942999999999999, 'unit': 'kg'}, 'carbon content': {'amount': 0.845, 'unit': 'dimensionless'}, 'carbon content, fossil': {'amount': 0.845, 'unit': 'dimensionless', 'comment': 'C content 75-94% (specified in Tab 1.1, report 6, part VI). A mean content of 0.845 kg C/ kg dry hard coal was considered'}, 'carbon content, non-fossil': {'amount': 0.0, 'unit': 'dimensionless'}, 'dry mass': {'amount': 0.94, 'unit': 'kg', 'comment': 'wet mass-water mass'}, 'heating value, net': {'amount': 27.91, 'unit': 'MJ', 'comment': 'Based on the Characterization factor of Hard coal in the CED method'}, 'water content': {'amount': 0.063829787234, 'unit': 'dimensionless', 'comment': 'water mass/dry mass'}, 'water in wet mass': {'amount': 0.06, 'unit': 'kg', 'comment': 'Average water content of coal, from Tab 3.3, ecoinvent v2.2 report 6, part VI'}, 'wet mass': {'amount': 1.0, 'unit': 'kg'}} | 0.45826 | 0 |  | DE | electricity production, hard coal | technosphere | 2 | kilogram
6 | T: cobalt hydroxide FROM market for cobalt hydroxide [GLO] TO cobalt sulfate production (cobalt sulfate) [RoW] | 0.10006 | 0.016921 | 0.011943 | 0.01503 | T: cobalt hydroxide FROM market for cobalt hydroxide [GLO] TO cobalt sulfate production (cobalt sulfate) [RoW] | 13f835c0-66fb-51d2-9977-3018a6d8c1fd | 0.60032 | {'CPC': ['41601: Tungsten, molybdenum, tantalum, magnesium, cobalt, cadmium, titanium, zirconium, beryllium, gallium, hafnium, […]']} | Calculated value from Dai et al. (2018). Original value: 2.86 ton crude Co(OH)2/ton Co eq. Co MW = 58.933 g/mol; CoSo4 MW = 154.996 g/mol. Cobalt hydroxide is used in reaction with sulfuric acid to produce cobalt sulfate. Crude Co(OH)2 is considered to have a cobalt content of 35%, pure Co(OH)2 one of 63.4% | cb7953a3-a275-58e9-be15-a1076894d08b | GLO | market for cobalt hydroxide | (10550, 13654) | ('ecoinvent-3.10-cutoff', 'f5227409a11e9ec30e82a4f4addb2d66') | -0.51029 |  |  | cobalt hydroxide |  | ('ecoinvent-3.10-cutoff', '6064f1c07a6ee5169084a6261a61bbaa') | {'reliability': 2, 'completeness': 4, 'temporal correlation': 2, 'geographical correlation': 5, 'further technological correlation': 1} | 0 | {'carbon allocation': {'amount': 0.0, 'unit': 'kg'}, 'carbon content': {'amount': 0.0, 'unit': 'dimensionless'}, 'carbon content, fossil': {'amount': 0.0, 'unit': 'dimensionless'}, 'carbon content, non-fossil': {'amount': 0.0, 'unit': 'dimensionless'}, 'dry mass': {'amount': 1.0, 'unit': 'kg'}, 'price': {'amount': 23.76, 'unit': 'EUR2005', 'comment': 'Average market price for cobalt hydroxide reported in Mining.com for October 2019. Long term market data were not available. Long term market data were not available.'}, 'water content': {'amount': 0.0, 'unit': 'dimensionless'}, 'water in wet mass': {'amount': 0.0, 'unit': 'kg'}, 'wet mass': {'amount': 1.0, 'unit': 'kg'}} | 0.073485 | 0.024495 |  | RoW | cobalt sulfate production | technosphere | 2 | kilogram
7 | T: electricity, medium voltage FROM market group for electricity, medium voltage [CN] TO iron sinter production (iron sinter) [RoW] | 0.099699 | 0.018721 | 0.013566 | 0.016188 | T: electricity, medium voltage FROM market group for electricity, medium voltage [CN] TO iron sinter production (iron sinter) [RoW] | 3f5e5da4-dd29-5d57-81db-306a02ee054d | 0.015064 | {'CPC': ['17100: Electrical energy']} | Calculated as weighted average of values obtained from the literature, with national crude steel production in 2017 used as a weighting factor (https://www.worldsteel.org/en/dam/jcr:e5a8eda5-4b46-4892-856b-00908b5ab492/SSY_2018.pdf). Literature sources used: Burchart-Korol, 2013; Remus et al., 2013; Renzulli et al., 2016; Soni, 2018; Worrell et al., 2009 References: Burchart-Korol, D., 2013. Life cycle assessment of steel production in Poland: a case study. Journal of Cleaner Production 54, 235–243. https://doi.org/10.1016/j.jclepro.2013.04.031 Remus R., Aguado-Monsonet M., Roudier S., Sancho L., 2013. Best Available Techniques (BAT) Reference Document for Iron and Steel Production. Industrial Emissions Directive 2010/75/EU (Integrated Pollution Prevention and Control). JRC Reference report, JRC 69967 Renzulli, P., Notarnicola, B., Tassielli, G., Arcese, G., di Capua, R., 2016. Life Cycle Assessment of Steel Produced in an Italian Integrated Steel Mill. Sustainability 8, 719. https://doi.org/10.3390/su8080719 Soni, H., 2018. Iron ore, iron and steel production, India. SRI project report Worrell, E., Van Gent, Blinde, P., Maarten, N. Blomen, E., Masanet, E., 2009. Energy Efficiency Improvement and Cost Saving Opportunities for the U.S. Iron and Steel Industry An ENERGY STAR(R) Guide for Energy and Plant Managers. | 759b89bd-3aa6-42ad-b767-5bb9ef5d331d | CN | market group for electricity, medium voltage | (14586, 20495) | ('ecoinvent-3.10-cutoff', 'd7c1c743d6f636664af382ce21a9eaed') | -4.1955 |  |  | electricity, medium voltage |  | ('ecoinvent-3.10-cutoff', '85fc17a3b9585d567a3cd8905c60ba7a') | {'reliability': 3, 'completeness': 3, 'temporal correlation': 4, 'geographical correlation': 2, 'further technological correlation': 2} | 0 | {'carbon allocation': {'amount': 0.0, 'unit': 'kg'}, 'carbon content': {'amount': 0.0, 'unit': 'dimensionless'}} | 0.10874 | 0.024495 |  | RoW | iron sinter production | technosphere | 2 | kilowatt hour
8 | T: hydrogen, gaseous, 30 bar FROM H2 production, from PEMEL, SIM17 [DE] TO heat, from 38kWel+53.7kWth ICE-CHP, SIM17 (heat) [DE] | 0.098823 | 0.016947 | 0.0076056 | 0.0073194 | T: hydrogen, gaseous, 30 bar FROM H2 production, from PEMEL, SIM17 [DE] TO heat, from 38kWel+53.7kWth ICE-CHP, SIM17 (heat) [DE] |  | 617.0528 |  |  |  | DE | H2 production, from PEMEL, SIM17 | (23640, 23567) | ('PEMEL', '72db12ea7d45445cac33b7270228471b_copy57') | 617.0528 | 619.0107 | 612.5227 |  | FALSE | ('ICE-CHP', 'fe01e3608e974dc996cda1d41cef1f43') | nan | [5 empty] | DE | heat, from 38kWel+53.7kWth ICE-CHP, SIM17 | technosphere | 5
9 | T: electricity, medium voltage FROM market group for electricity, medium voltage [CN] TO steel production, converter, low-alloyed (steel, low-alloyed) [RoW] | 0.097887 | 0.01703 | 0.010963 | 0.0081937 | T: electricity, medium voltage FROM market group for electricity, medium voltage [CN] TO steel production, converter, low-alloyed (steel, low-alloyed) [RoW] | 3f5e5da4-dd29-5d57-81db-306a02ee054d | 0.022153 | {'CPC': ['17100: Electrical energy']} | Calculated as weighted average of values obtained from the literature, with national crude steel production through the basic oxygen furnace route in 2017 used as a weighting factor. Literature sources used: Bieda, 2012; Burchart-Korol, 2013; He and Wang, 2017; Ma et al., 2018; Remus et al., 2013; Renzulli et al., 2016; Soni, 2018; Worrell et al., 2009 References: Bieda, B., 2012. Life cycle inventory processes of the ArcelorMittal Poland (AMP) S.A. in Kraków, Poland-basic oxygen furnace steel production. The International Journal of Life Cycle Assessment 17, 463-470. https://doi.org/10.1007/s11367-011-0370-y Burchart-Korol, D., 2013. Life cycle assessment of steel production in Poland: a case study. Journal of Cleaner Production 54, 235-243. https://doi.org/10.1016/j.jclepro.2013.04.031 He, K., Wang, L., 2017. A review of energy use and energy-efficient technologies for the iron and steel industry. Renewable and Sustainable Energy Reviews 70, 1022-1039. https://doi.org/10.1016/j.rser.2016.12.007 Ma, X., Ye, L., Qi, C., Yang, D., Shen, X., Hong, J., 2018. Life cycle assessment and water footprint evaluation of crude steel production: A case study in China. Journal of Environmental Management 224, 10-18. https://doi.org/10.1016/j.jenvman.2018.07.027 Remus R., Aguado-Monsonet M., Roudier S., Sancho L., 2013. Best Available Techniques (BAT) Reference Document for Iron and Steel Production. Industrial Emissions Directive 2010/75/EU (Integrated Pollution Prevention and Control). JRC Reference report, JRC 69967 Renzulli, P., Notarnicola, B., Tassielli, G., Arcese, G., di Capua, R., 2016. Life Cycle Assessment of Steel Produced in an Italian Integrated Steel Mill. Sustainability 8, 719. https://doi.org/10.3390/su8080719 Soni, H., 2018. Iron ore, iron and steel production, India. SRI project report Worrell, E., Van Gent, Blinde, P., Maarten, N. Blomen, E., Masanet, E., 2009. Energy Efficiency Improvement and Cost Saving Opportunities for the U.S. Iron and Steel Industry An ENERGY STAR(R) Guide for Energy and Plant Managers. | 759b89bd-3aa6-42ad-b767-5bb9ef5d331d | CN | market group for electricity, medium voltage | (12409, 7627) | ('ecoinvent-3.10-cutoff', 'd7c1c743d6f636664af382ce21a9eaed') | -3.8098 |  |  | electricity, medium voltage |  | ('ecoinvent-3.10-cutoff', '6da8d63a29e38a11d9dd6341aa71e1ed') | {'reliability': 2, 'completeness': 3, 'temporal correlation': 2, 'geographical correlation': 5, 'further technological correlation': 1} | 0 | {'carbon allocation': {'amount': 0.0, 'unit': 'kg'}, 'carbon content': {'amount': 0.0, 'unit': 'dimensionless'}} | 0.05831 | 0 |  | RoW | steel production, converter, low-alloyed | technosphere | 2 | kilowatt hour
10 | B: Carbon dioxide, fossil // heat production, at hard coal industrial furnace 1-10MW (heat, district or industrial, other than natural gas) [RoW] | 0.096196 | 0.016345 | 0.019642 | 0.010052 | B: Carbon dioxide, fossil // heat production, at hard coal industrial furnace 1-10MW (heat, district or industrial, other than natural gas) [RoW] |  | 0.11438 | {'CPC': []} | From carbon balance | f9749677-9c9f-4678-ab55-c607dfdc2cb9 |  | Carbon dioxide, fossil | (80, 1839) | ('biosphere3', 'f9749677-9c9f-4678-ab55-c607dfdc2cb9') | -2.1683 |  |  | Carbon dioxide, fossil |  | ('ecoinvent-3.10-cutoff', 'e6edacdcd30a05a2b7366d762e14486a') | {'reliability': 2, 'completeness': 2, 'temporal correlation': 5, 'geographical correlation': 5, 'further technological correlation': 1} | 0 | {'carbon allocation': {'amount': 0.272916486782489, 'unit': 'kg'}, 'carbon content': {'amount': 0.272916486782489, 'unit': 'dimensionless'}, 'carbon content, fossil': {'amount': 0.272916486782489, 'unit': 'dimensionless'}, 'carbon content, non-fossil': {'amount': 0.0, 'unit': 'dimensionless'}, 'dry mass': {'amount': 1.0, 'unit': 'kg'}, 'water content': {'amount': 0.0, 'unit': 'dimensionless', 'comment': 'water mass/dry mass'}, 'water in wet mass': {'amount': 0.0, 'unit': 'kg'}, 'wet mass': {'amount': 1.0, 'unit': 'kg'}} | 0.20664 | 0 |  | RoW | heat production, at hard coal industrial furnace 1-10MW | biosphere | 2 | kilogram | CO2
11 | T: blasting FROM market for blasting [GLO] TO platinum group metal, mine and concentration operations (platinum group metal concentrate) [ZA] | 0.092012 | 0.016683 | 0.0065556 | 0.010608 | T: blasting FROM market for blasting [GLO] TO platinum group metal, mine and concentration operations (platinum group metal concentrate) [ZA] | bf6d488b-454c-5ec9-8f10-bfdfcf752045 | 0.377 | {'CPC': ['54320: Site formation and clearance services']} | Values from 2015 SD reports for Anglo, and Northam | 46f66854-d55f-472f-a570-a7aad4fdcfcc | GLO | market for blasting | (18654, 245) | ('ecoinvent-3.10-cutoff', '5eb7e0955908056726c78b884572c7ff') | -0.97551 |  |  | blasting |  | ('ecoinvent-3.10-cutoff', 'bea8d636c4749a89e0d08215082f7e0a') | {'reliability': 2, 'completeness': 2, 'temporal correlation': 4, 'geographical correlation': 1, 'further technological correlation': 1} | 0 | {'carbon allocation': {'amount': 0.0, 'unit': 'kg'}, 'carbon content': {'amount': 0.0, 'unit': 'dimensionless'}} | 0.093274 | 0 |  | ZA | platinum group metal, mine and concentration operations | technosphere | 2 | kilogram
12 | T: steel, unalloyed FROM market for steel, unalloyed [GLO] TO reinforcing steel production (reinforcing steel) [Europe without Austria] | 0.090688 | 0.016094 | 0.006645 | 0.012005 | T: steel, unalloyed FROM market for steel, unalloyed [GLO] TO reinforcing steel production (reinforcing steel) [Europe without Austria] | f3237d3d-1189-527c-a8b5-1b539c4ae4ef | 0.63 | {'CPC': ['41121: Non-alloy steel in ingots or other primary forms, and semi-finished products of non-alloy steel']} | EcoSpold01Location=RER | a2fd8c95-f2db-436a-9f24-f33b17f7975b | GLO | market for steel, unalloyed | (5847, 7627) | ('ecoinvent-3.10-cutoff', 'e14b111cf75357be1123984d55a47665') | -0.46204 |  |  | steel, unalloyed |  | ('ecoinvent-3.10-cutoff', 'edfea50f6d859ce8f076b7498580bff6') | {'reliability': 2, 'completeness': 3, 'temporal correlation': 5, 'geographical correlation': 3, 'further technological correlation': 1} | 0 | {'carbon allocation': {'amount': 0.0025, 'unit': 'kg'}, 'carbon content': {'amount': 0.0025, 'unit': 'dimensionless'}, 'carbon content, fossil': {'amount': 0.0025, 'unit': 'dimensionless', 'comment': 'Unalloyed steels or carbon steels are those in which the level of an individual element in no case reaches or exceeds the limiting concentration given in Tab. 3.1 ecoinvent v2.2 report 10_partII. Assumed to have a C content of 0.25%'}, 'carbon content, non-fossil': {'amount': 0.0, 'unit': 'dimensionless'}, 'dry mass': {'amount': 1.0, 'unit': 'kg'}, 'heating value, net': {'amount': 0.0, 'unit': 'MJ', 'comment': 'Non combustible products are assumed to have an LHV equal to zero (0).'}, 'water content': {'amount': 0.0, 'unit': 'dimensionless', 'comment': 'water mass/dry mass'}, 'water in wet mass': {'amount': 0.0, 'unit': 'kg'}, 'wet mass': {'amount': 1.0, 'unit': 'kg'}} | 0.20322 | 0 |  | Europe without Austria | reinforcing steel production | technosphere | 2 | kilogram
13 | T: diesel, burned in building machine FROM market for diesel, burned in building machine [GLO] TO hard coal mine operation and hard coal preparation (hard coal) [CN] | 0.090171 | 0.018572 | 0.0025099 | 0.0095309 | T: diesel, burned in building machine FROM market for diesel, burned in building machine [GLO] TO hard coal mine operation and hard coal preparation (hard coal) [CN] | ca93c240-de28-5053-be27-88cc29df9ce9 | 0.0242 | {'CPC': ['542: General construction services of civil engineering works']} | Own assumption according to Dones et al. (2007). | b0f4c2fb-5081-474a-8ffa-1457da8345db | GLO | market for diesel, burned in building machine | (6191, 23131) | ('ecoinvent-3.10-cutoff', '7b503114dd17d341a5d418812fc977be') | -3.7214 |  |  | diesel, burned in building machine |  | ('ecoinvent-3.10-cutoff', 'f9390b2e8476fd2d1bcae5ffd6964bfc') | {'reliability': 5, 'completeness': 5, 'temporal correlation': 5, 'geographical correlation': 5, 'further technological correlation': 5} | 0 | {'carbon allocation': {'amount': 0.0, 'unit': 'kg'}, 'carbon content': {'amount': 0.0, 'unit': 'dimensionless'}, 'heating value, net': {'amount': 1.0, 'unit': 'MJ'}} | 0.45891 | 0.024495 |  | CN | hard coal mine operation and hard coal preparation | technosphere | 2 | megajoule
14 | T: natural gas, high pressure FROM petroleum and gas production, onshore [RU] TO natural gas, high pressure, import from RU (natural gas, high pressure) [DE] | 0.088665 | 0.018592 | 0.0070088 | 0.009557 | T: natural gas, high pressure FROM petroleum and gas production, onshore [RU] TO natural gas, high pressure, import from RU (natural gas, high pressure) [DE] | fb0b1808-7f90-5cfd-bfc2-7814ef4e56ba | 0.82256 | {'CPC': ['12020: Natural gas, liquefied or in the gaseous state']} | Imports via pipeline + losses; shares of offshore and onshore production from table 4.1 in Meili et al. (2023) | a9007f10-7e39-4d50-8f4a-d6d03ce3d673 | RU | petroleum and gas production, onshore | (13205, 7398) | ('ecoinvent-3.10-cutoff', 'f1b3fc8ca7b643374a1eb7db39899b53') | -0.19534 |  |  | natural gas, high pressure |  | ('ecoinvent-3.10-cutoff', 'd495c6d69f8ef46e453fe4d047ff3cc2') | {'reliability': 4, 'completeness': 2, 'temporal correlation': 1, 'geographical correlation': 1, 'further technological correlation': 1} | 0 | {'amount in multioutput activity_m3': {'amount': 0.0, 'unit': 'm3'}, 'carbon allocation': {'amount': 0.544635, 'unit': 'kg'}, 'carbon content': {'amount': 0.741, 'unit': 'dimensionless'}, 'carbon content, fossil': {'amount': 0.741, 'unit': 'dimensionless', 'comment': 'Based on composition in Bussa et al. (2021), tab. 3.1'}, 'carbon content, non-fossil': {'amount': 0.0, 'unit': 'dimensionless'}, 'dry mass': {'amount': 0.735, 'unit': 'kg', 'comment': 'At standard conditions; based on Meili et al. (2022) section 5.2'}, 'heating value, gross': {'amount': 40.0, 'unit': 'MJ', 'comment': 'At standard conditions; based on Meili et al. (2022) section 5.2'}, 'heating value, net': {'amount': 36.0, 'unit': 'MJ', 'comment': 'At standard conditions; based on Meili et al. (2022) section 5.2'}, 'water content': {'amount': 0.0, 'unit': 'dimensionless', 'comment': 'water mass/dry mass'}, 'water in wet mass': {'amount': 0.0, 'unit': 'kg', 'comment': 'Tab 3.1 ecoinvent v2.2 report 6_V'}, 'wet mass': {'amount': 0.735, 'unit': 'kg', 'comment': 'At standard conditions; based on Meili et al. (2022) section 5.2'}} | 0.093248 | 0.024395 |  | DE | natural gas, high pressure, import from RU | technosphere | 2 | cubic meter
15 | T: reinforcing steel FROM market for reinforcing steel [GLO] TO aluminium production, primary, liquid, prebake (aluminium, primary, liquid) [CN] | 0.086688 | 0.015932 | 0.007817 | 0.011977 | T: reinforcing steel FROM market for reinforcing steel [GLO] TO aluminium production, primary, liquid, prebake (aluminium, primary, liquid) [CN] | 42de1cab-a735-530b-b4da-bc7eb1dbcc05 | 0.00543 | {'CPC': ['4124: Bars and rods, hot-rolled, of iron or steel']} |  | 9ba48284-0f03-4fec-800d-de77833b12f6 | GLO | market for reinforcing steel | (8075, 14943) | ('ecoinvent-3.10-cutoff', 'e3100ff2744bdff2251e928a73ab38b2') | -5.2158 |  |  | reinforcing steel |  | ('ecoinvent-3.10-cutoff', '288c93867d6fbfa8a683a618b2c3053a') | {'reliability': 1, 'completeness': 3, 'temporal correlation': 4, 'geographical correlation': 1, 'further technological correlation': 1} | 0 | {'carbon allocation': {'amount': 0.004, 'unit': 'kg'}, 'carbon content': {'amount': 0.004, 'unit': 'dimensionless'}, 'carbon content, fossil': {'amount': 0.004, 'unit': 'dimensionless', 'comment': 'Mix of differently produced steels and hot rolling'}, 'carbon content, non-fossil': {'amount': 0.0, 'unit': 'dimensionless'}, 'dry mass': {'amount': 1.0, 'unit': 'kg'}, 'heating value, net': {'amount': 0.0, 'unit': 'MJ', 'comment': 'Non combustible products are assumed to have an LHV equal to zero (0).'}, 'water content': {'amount': 0.0, 'unit': 'dimensionless', 'comment': 'water mass/dry mass'}, 'water in wet mass': {'amount': 0.0, 'unit': 'kg'}, 'wet mass': {'amount': 1.0, 'unit': 'kg'}} | 0.095917 | 0.024495 |  | CN | aluminium production, primary, liquid, prebake | technosphere | 2 | kilogram
16 | T: explosive, tovex FROM market for explosive, tovex [GLO] TO cobalt production (cobalt hydroxide) [GLO] | 0.086395 | 0.013701 | 0.004988 | 0.0072674 | T: explosive, tovex FROM market for explosive, tovex [GLO] TO cobalt production (cobalt hydroxide) [GLO] | 1e6b4f5b-4dc8-53fc-abe1-f59c54de6e46 | 0.015565 | {'CPC': ['35450: Prepared explosives; safety fuses; detonating fuses; percussion or detonating caps; igniters; electric detonat[…]']} | Value obtained from the industry. The amount is split between the different reference products based on their cobalt content. | b14de8f8-490f-40d5-9b13-0d8f7487cf80 | GLO | market for explosive, tovex | (3077, 21976) | ('ecoinvent-3.10-cutoff', '4039be70f92cb41f235cdc157a5ea398') | -4.1627 |  |  | explosive, tovex |  | ('ecoinvent-3.10-cutoff', '27643b96debb5dfb36a612a477426d1d') | {'reliability': 1, 'completeness': 2, 'temporal correlation': 2, 'geographical correlation': 1, 'further technological correlation': 1} | 0 | {'carbon allocation': {'amount': 0.04450559612524387, 'unit': 'kg'}, 'carbon content': {'amount': 0.0483756479622216, 'unit': 'dimensionless'}, 'carbon content, fossil': {'amount': 0.0483756479622216, 'unit': 'dimensionless'}, 'carbon content, non-fossil': {'amount': 0.0, 'unit': 'dimensionless'}, 'dry mass': {'amount': 0.92, 'unit': 'kg'}, 'heating value, net': {'amount': 0.0, 'unit': 'MJ', 'comment': 'Non combustible products are assumed to have an LHV equal to zero (0).'}, 'water content': {'amount': 0.0869565217391304, 'unit': 'dimensionless'}, 'water in wet mass': {'amount': 0.08, 'unit': 'kg'}, 'wet mass': {'amount': 1.0, 'unit': 'kg'}} | 0.03 | 0.024495 |  | GLO | cobalt production | technosphere | 2 | kilogram
17 | T: steel, low-alloyed FROM market for steel, low-alloyed [GLO] TO reinforcing steel production (reinforcing steel) [RoW] | 0.085784 | 0.015222 | 0.020239 | 0.012352 | T: steel, low-alloyed FROM market for steel, low-alloyed [GLO] TO reinforcing steel production (reinforcing steel) [RoW] | 42eeb16c-7cb5-5cf4-9cba-1f537548f1af | 0.37 | {'CPC': ['41122: Alloy steel in ingots or other primary forms and semi-finished products of alloy steel']} | EcoSpold01Location=RER | 817c3650-4fed-4ef2-b9b6-404a198834e6 | GLO | market for steel, low-alloyed | (22388, 8762) | ('ecoinvent-3.10-cutoff', 'e63f80ed363e1310942b5a66f3f24056') | -0.99425 |  |  | steel, low-alloyed |  | ('ecoinvent-3.10-cutoff', '0ade4a1ca43bd2648bba6130b1a2a7d9') | {'reliability': 2, 'completeness': 3, 'temporal correlation': 5, 'geographical correlation': 5, 'further technological correlation': 1} | 0 | {'carbon allocation': {'amount': 0.005, 'unit': 'kg'}, 'carbon content': {'amount': 0.005, 'unit': 'dimensionless'}, 'carbon content, fossil': {'amount': 0.005, 'unit': 'dimensionless', 'comment': 'Low alloyed steel composition given in Tab. 3.2 ecoinvent v2.2 report 10_partII. Steel assumed to have a C content of 0.5%'}, 'carbon content, non-fossil': {'amount': 0.0, 'unit': 'dimensionless', 'comment': 'Low alloyed steel composition given in Tab. 3.2 ecoinvent v2.2 report 10_partII.'}, 'dry mass': {'amount': 1.0, 'unit': 'kg'}, 'heating value, net': {'amount': 0.0, 'unit': 'MJ', 'comment': 'Non combustible products are assumed to have an LHV equal to zero (0).'}, 'water content': {'amount': 0.0, 'unit': 'dimensionless', 'comment': 'water mass/dry mass'}, 'water in wet mass': {'amount': 0.0, 'unit': 'kg'}, 'wet mass': {'amount': 1.0, 'unit': 'kg'}} | 0.20785 | 0 |  | RoW | reinforcing steel production | technosphere | 2 | kilogram
18 | T: aluminium, primary, liquid FROM aluminium production, primary, liquid, prebake [CN] TO aluminium production, primary, ingot (aluminium, primary, ingot) [CN] | 0.084734 | 0.01601 | 0.027302 | 0.010491 | T: aluminium, primary, liquid FROM aluminium production, primary, liquid, prebake [CN] TO aluminium production, primary, ingot (aluminium, primary, ingot) [CN] | a22f7fda-0035-5f07-bfc3-0d8842f26b11 | 1 | {'CPC': ['41431: Unwrought aluminium']} | reported as "Electrolysis metal" | 3ede4edc-b278-40dc-8007-0c574aff0739 | CN | aluminium production, primary, liquid, prebake | (15493, 14182) | ('ecoinvent-3.10-cutoff', '288c93867d6fbfa8a683a618b2c3053a') | 0 |  |  | aluminium, primary, liquid |  | ('ecoinvent-3.10-cutoff', 'fdb845714a62598dfbd898ff6fe1cf96') | {'reliability': 1, 'completeness': 3, 'temporal correlation': 4, 'geographical correlation': 1, 'further technological correlation': 1} | 0 | {'carbon allocation': {'amount': 0.0, 'unit': 'kg'}, 'carbon content': {'amount': 0.0, 'unit': 'dimensionless'}, 'carbon content, fossil': {'amount': 0.0, 'unit': 'dimensionless'}, 'carbon content, non-fossil': {'amount': 0.0, 'unit': 'dimensionless'}, 'dry mass': {'amount': 1.0, 'unit': 'kg'}, 'water content': {'amount': 0.0, 'unit': 'dimensionless'}, 'water in wet mass': {'amount': 0.0, 'unit': 'kg'}, 'wet mass': {'amount': 1.0, 'unit': 'kg'}} | 0.095917 | 0.024495 |  | CN | aluminium production, primary, ingot | technosphere | 2 | kilogram
19 | T: cathode, NMC111, for Li-ion battery FROM market for cathode, NMC111, for Li-ion battery [RoW] TO battery cell production, Li-ion, NMC111 (battery cell, Li-ion, NMC111) [RoW] | 0.083371 | 0.014845 | 0.013693 | 0.013843 | T: cathode, NMC111, for Li-ion battery FROM market for cathode, NMC111, for Li-ion battery [RoW] TO battery cell production, Li-ion, NMC111 (battery cell, Li-ion, NMC111) [RoW] | a4e18241-af42-5a90-a6ca-75c9a0e15af9 | 0.41 | {'CPC': ['46430: Parts of primary cells, primary batteries and electric accumulators (including separators)']} | Adapted from the original literature amount, based on expert judgement. | 13bc97ac-debd-45b3-9933-3bf8b21137cb | RoW | market for cathode, NMC111, for Li-ion battery | (16307, 10774) | ('ecoinvent-3.10-cutoff', 'cb56f3cc91d37f061788d21f1762a6ae') | -0.8916 |  |  | cathode, NMC111, for Li-ion battery |  | ('ecoinvent-3.10-cutoff', 'f6a6cf2697efbf0b2796bd21c6f507a3') | {'reliability': 3, 'completeness': 4, 'temporal correlation': 2, 'geographical correlation': 5, 'further technological correlation': 1} | 0 | {'carbon allocation': {'amount': 0.02125, 'unit': 'kg'}, 'carbon content': {'amount': 0.02125, 'unit': 'dimensionless'}, 'carbon content, fossil': {'amount': 0.02125, 'unit': 'dimensionless', 'comment': 'fossil carbon content on a dry matter basis'}, 'carbon content, non-fossil': {'amount': 0.0, 'unit': 'dimensionless', 'comment': 'biogene carbon content on a dry matter basis'}, 'dry mass': {'amount': 1.0, 'unit': 'kg'}, 'water content': {'amount': 0.0, 'unit': 'dimensionless', 'comment': 'water content on a dry matter basis'}, 'water in wet mass': {'amount': 0.0, 'unit': 'kg', 'comment': 'water content on a wet matter basis'}, 'wet mass': {'amount': 1.0, 'unit': 'kg'}} | 0.082462 | 0.024495 |  | RoW | battery cell production, Li-ion, NMC111 | technosphere | 2 | kilogram
20 | T: heatpump, 197kW GSHP FROM heatpump production, 197kW GSHP [DE] TO heat production, from 197kW GSHP, SIM17 (heat) [DE] | 0.083014 | 0.016841 | 0.010097 | 0.012118 | T: heatpump, 197kW GSHP FROM heatpump production, 197kW GSHP [DE] TO heat production, from 197kW GSHP, SIM17 (heat) [DE] |  | 0.024219 |  |  |  | DE | heatpump production, 197kW GSHP | (23542, 23714) | ('GSHP', 'dd4b2f3037e44e43a8e103aa1ed5d49f') | -3.7206 |  |  |  | FALSE | ('GSHP', '982363064a7b41b98f0fa0080f9c2f25_copy23') | {'reliability': 1, 'completeness': 1, 'temporal correlation': 5, 'geographical correlation': 1, 'further technological correlation': 1, 'sample size': 1} |  |  | 0.12732 |  |  | DE | heat production, from 197kW GSHP, SIM17 | technosphere | 2
21 | T: electricity, medium voltage FROM market for electricity, medium voltage [DE] TO heatpump production, 197kW GSHP (heatpump, 197kW GSHP) [DE] | 0.082433 | 0.020587 | 0.032586 | 0.012801 | T: electricity, medium voltage FROM market for electricity, medium voltage [DE] TO heatpump production, 197kW GSHP (heatpump, 197kW GSHP) [DE] |  | 2758 |  |  |  | DE | market for electricity, medium voltage | (22856, 23542) | ('ecoinvent-3.10-cutoff', '89eb6c21ff10e665ee7c596aefa35ab2') | 7.9223 |  |  |  | FALSE | ('GSHP', 'dd4b2f3037e44e43a8e103aa1ed5d49f') | {'reliability': 3, 'completeness': 3, 'temporal correlation': 5, 'geographical correlation': 3, 'further technological correlation': 4, 'sample size': 1} |  |  | 0.45702 |  |  | DE | heatpump production, 197kW GSHP | technosphere | 2
22 | T: cobalt sulfate FROM market for cobalt sulfate [RoW] TO NMC111 hydroxide production, for Li-ion battery (NMC111 hydroxide) [RoW] | 0.081736 | 0.017849 | 0.02139 | 0.014024 | T: cobalt sulfate FROM market for cobalt sulfate [RoW] TO NMC111 hydroxide production, for Li-ion battery (NMC111 hydroxide) [RoW] | 4437b10b-89b6-52a7-9841-199d99e2a727 | 0.54793 | {'CPC': ['34240: Phosphates of triammonium; salts and peroxysalts of inorganic acids and metals n.e.c.']} | Literature. | 08182e61-7e1a-4e55-8aad-aaf8de6fa678 | RoW | market for cobalt sulfate | (2651, 13056) | ('ecoinvent-3.10-cutoff', 'dd65040c7d9f084f531211e1339fd3c9') | -0.60161 |  |  | cobalt sulfate |  | ('ecoinvent-3.10-cutoff', '492ed9731fcb9a30a1fa8328fcf37777') | {'reliability': 2, 'completeness': 3, 'temporal correlation': 2, 'geographical correlation': 5, 'further technological correlation': 1} | 0 | {'carbon allocation': {'amount': 0.0, 'unit': 'kg'}, 'carbon content': {'amount': 0.0, 'unit': 'dimensionless'}, 'carbon content, fossil': {'amount': 0.0, 'unit': 'dimensionless', 'comment': 'fossil carbon content on a dry matter basis'}, 'carbon content, non-fossil': {'amount': 0.0, 'unit': 'dimensionless', 'comment': 'biogene carbon content on a dry matter basis'}, 'cobalt content': {'amount': 0.380316231, 'unit': 'dimensionless', 'comment': 'cobalt content on a dry matter basis'}, 'dry mass': {'amount': 1.0, 'unit': 'kg'}, 'water content': {'amount': 0.0, 'unit': 'dimensionless', 'comment': 'water content on a dry matter basis'}, 'water in wet mass': {'amount': 0.0, 'unit': 'kg', 'comment': 'water content on a wet matter basis'}, 'wet mass': {'amount': 1.0, 'unit': 'kg'}} | 0.063246 | 0.024495 |  | RoW | NMC111 hydroxide production, for Li-ion battery | technosphere | 2 | kilogram
23 | T: blasting FROM market for blasting [GLO] TO aluminium production, primary, liquid, prebake (aluminium, primary, liquid) [CN] | 0.081714 | 0.013064 | 0.010383 | 0.010739 | T: blasting FROM market for blasting [GLO] TO aluminium production, primary, liquid, prebake (aluminium, primary, liquid) [CN] | bf6d488b-454c-5ec9-8f10-bfdfcf752045 | 0.000402 | {'CPC': ['54320: Site formation and clearance services']} | Value taken from cathode production process | 46f66854-d55f-472f-a570-a7aad4fdcfcc | GLO | market for blasting | (5847, 3077) | ('ecoinvent-3.10-cutoff', '5eb7e0955908056726c78b884572c7ff') | -7.8191 |  |  | blasting |  | ('ecoinvent-3.10-cutoff', '288c93867d6fbfa8a683a618b2c3053a') | {'reliability': 2, 'completeness': 2, 'temporal correlation': 5, 'geographical correlation': 3, 'further technological correlation': 1} | 0 | {'carbon allocation': {'amount': 0.0, 'unit': 'kg'}, 'carbon content': {'amount': 0.0, 'unit': 'dimensionless'}} | 0.20347 | 0.024495 |  | CN | aluminium production, primary, liquid, prebake | technosphere | 2 | kilogram
24 | T: reinforcing steel FROM market for reinforcing steel [GLO] TO treatment of wastewater, average, wastewater treatment (wastewater, average) [Europe without Switzerland] | 0.081643 | 0.014914 | 0.0097595 | 0.0077656 | T: reinforcing steel FROM market for reinforcing steel [GLO] TO treatment of wastewater, average, wastewater treatment (wastewater, average) [Europe without Switzerland] | 42de1cab-a735-530b-b4da-bc7eb1dbcc05 | 0.0050968 | {'CPC': ['4124: Bars and rods, hot-rolled, of iron or steel']} | For infrastructure for wastewater treatment plant. | 9ba48284-0f03-4fec-800d-de77833b12f6 | GLO | market for reinforcing steel | (9029, 13056) | ('ecoinvent-3.10-cutoff', 'e3100ff2744bdff2251e928a73ab38b2') | -5.2791 |  |  | reinforcing steel |  | ('ecoinvent-3.10-cutoff', '37b64da685b8d896bfc5f181661ce98d') | {'reliability': 1, 'completeness': 1, 'temporal correlation': 2, 'geographical correlation': 1, 'further technological correlation': 1} | 0 | {'carbon allocation': {'amount': 0.004, 'unit': 'kg'}, 'carbon content': {'amount': 0.004, 'unit': 'dimensionless'}, 'carbon content, fossil': {'amount': 0.004, 'unit': 'dimensionless'}, 'carbon content, non-fossil': {'amount': 0.0, 'unit': 'dimensionless'}, 'dry mass': {'amount': 1.0, 'unit': 'kg'}, 'heating value, net': {'amount': 0.0, 'unit': 'MJ', 'comment': 'Non combustible products are assumed to have an LHV equal to zero (0).'}, 'water content': {'amount': 0.0, 'unit': 'dimensionless'}, 'water in wet mass': {'amount': 0.0, 'unit': 'kg'}, 'wet mass': {'amount': 1.0, 'unit': 'kg'}} | 0.55911 | 0.55893 |  | Europe without Switzerland | treatment of wastewater, average, wastewater treatment | technosphere | 2 | kilogram
25 | T: diesel, burned in building machine FROM market for diesel, burned in building machine [GLO] TO platinum group metal, mine and concentration operations (platinum group metal concentrate) [ZA] | 0.081466 | 0.015841 | 0.0073514 | 0.010887 | T: diesel, burned in building machine FROM market for diesel, burned in building machine [GLO] TO platinum group metal, mine and concentration operations (platinum group metal concentrate) [ZA] | ca93c240-de28-5053-be27-88cc29df9ce9 | 2.8 | {'CPC': ['542: General construction services of civil engineering works']} | This account for Scope 1 emission from fuel use within the plant. Values from 2015 SD reports for Anglo Platinum , Northam and implats. Shares of fossil fuels between MC and ER obtained from Anglo SD 2015. | b0f4c2fb-5081-474a-8ffa-1457da8345db | GLO | market for diesel, burned in building machine | (12409, 19845) | ('ecoinvent-3.10-cutoff', '7b503114dd17d341a5d418812fc977be') | 1.0296 |  |  | diesel, burned in building machine |  | ('ecoinvent-3.10-cutoff', 'bea8d636c4749a89e0d08215082f7e0a') | {'reliability': 2, 'completeness': 2, 'temporal correlation': 4, 'geographical correlation': 1, 'further technological correlation': 1} | 0 | {'carbon allocation': {'amount': 0.0, 'unit': 'kg'}, 'carbon content': {'amount': 0.0, 'unit': 'dimensionless'}, 'heating value, net': {'amount': 1.0, 'unit': 'MJ'}} | 0.093274 | 0 |  | ZA | platinum group metal, mine and concentration operations | technosphere | 2 | megajoule
26 | B: Methane, fossil // hard coal mine operation and hard coal preparation (hard coal) [CN] | 0.081223 | 0.016805 | 0.041037 | 0.018226 | B: Methane, fossil // hard coal mine operation and hard coal preparation (hard coal) [CN] |  | 0.013127 | {'CPC': []} | Methane emissions are a sum of emissions from uncontrolled coal fires and fugitive emissions from mining, processing, storage and transportation of coal. CH4 emissions from uncontrolled fires: These emissions were modeled under the assumption of 20Mt hard coal burnt under full combustion conditions (open burning) in coal seam fires per year using an averaged composition of Chinese coals reported by USGS’s World Coal Quality Inventory (USGS, 2010) (average carbon content of 0.635). Mind that actual combustion conditions for coal burning in uncontrolled fires are likely to result in incomplete combustion, which would cause lower CO2 emissions than assumed here, while CO and CH4 emissions would likely be higher. (For more details see “general comment”-field of this dataset.) Fugitive CH4 emissions: These emissions are calculated based on the average emission factors for mine operation and post-mining activities of underground and surface coal mines suggested by the 2006 IPCC Guidelines for National Greenhouse Gas Inventories (Chapter 4.1 Fugitive emissions from mining, processing, storage and transportation of coal, p. 4.11 ff., accessible at <https://www.ipcc-nggip.iges.or.jp/public/2006gl/pdf/2_Volume2/V2_4_Ch4_Fugitive_Emissions.pdf>, July 2018). Average CH4 emission factors according to IPCC 2006 are: underground coal production = 18m3/tonne = 12.06 kg/tonne post-mining emissions, underground mines = 2.5m3/tonne = 1.675 kg/tonne surface coal production = 1.2m3/tonne = 0.804 kg/tonne post mining emissions, surface mines = 0.1m3/tonne =0.067 kg/tonne Ch4 density at 20 degrees Celsius and 1 bar is 0.67kg/m3. The applied share of coal from underground and surface mines in China is 95 % and 5 %, respectively (Bian et al., 2010). Under this approach the calculated CH4 emissions in China amount to 0.013 kg CH4/kg coal. Uncertainty of this value is high. Nonetheless, this approach was considered preferable by industry experts over the estimated fugitive CH4 emissions from soild fuels in China in2012, published in the UNFCCC database for “Greenhouse Gas Inventory Data - Detailed data by Party” (This source reports a total of 23847000 tonnes fugitive CH4 emissions from solid fuels in 2012. This would result in specific fugitive methane emission of 0.0065kg CH4/kg coal considering 2012 production volume (VDKi, 2017)). The reasons for this choice is mostly that no documentation is available for the UNFCCC 2012 value, which does not allow to evaluate underlying assumptions and uncertainties. Reference(s): Zhengfu BIAN, Hilary I INYANG, John L DANIELS, Frank OTTO, Sue STRUTHERS, 2010, Environmental issues from coal mining and their solutions, Mining Science and Technology (China), Volume 20, Issue 2, Pages 215-223, ISSN 1674-5264, <https://doi.org/10.1016/S1674-5264(09)60187-3>. IPCC, 2006, IPCC Guidelines for National Greenhouse Gas Inventories, Chapter 4.1 Fugitive emissions from mining, processing, storage and transportation of coal, p. 4.11 ff., accessible at <https://www.ipcc-nggip.iges.or.jp/public/2006gl/pdf/2_Volume2/V2_4_Ch4_Fugitive_Emissions.pdf>, July 2018 UNFCCC, 2018, Greenhouse Gas Inventory Data - Detailed data by Party, data retrieved online from <http://di.unfccc.int/detailed_data_by_party> on 19.07.2018, Party: China, Inventory: All years, Category: 1.B Fugitive Emissions from Fuels, Gas: CH4, 1.B1 Solid Fuels in Last Reported year (2012): 23,847.00 Gg Verein der Kohleimporteure (VDKi). 2017. Jahresbericht 2017. Accessed online at: http://www.kohlenimporteure.de/publikationen/jahresbericht-2017.html, 28.11.2016 | 70ef743b-3ed5-4a6d-b192-fb6d62378555 |  | Methane, fossil | (894, 22486) | ('biosphere3', '70ef743b-3ed5-4a6d-b192-fb6d62378555') | -4.3331 |  |  | Methane, fossil |  | ('ecoinvent-3.10-cutoff', 'f9390b2e8476fd2d1bcae5ffd6964bfc') | {'reliability': 4, 'completeness': 5, 'temporal correlation': 5, 'geographical correlation': 5, 'further technological correlation': 3} | 0 | {'carbon allocation': {'amount': 0.748686634968048, 'unit': 'kg'}, 'carbon content': {'amount': 0.748686634968048, 'unit': 'dimensionless'}, 'carbon content, fossil': {'amount': 0.748686634968048, 'unit': 'dimensionless'}, 'carbon content, non-fossil': {'amount': 0.0, 'unit': 'dimensionless'}, 'dry mass': {'amount': 1.0, 'unit': 'kg'}, 'water content': {'amount': 0.0, 'unit': 'dimensionless', 'comment': 'water mass/dry mass'}, 'water in wet mass': {'amount': 0.0, 'unit': 'kg'}, 'wet mass': {'amount': 1.0, 'unit': 'kg'}} | 0.43128 | 0.34641 |  | CN | hard coal mine operation and hard coal preparation | biosphere | 2 | kilogram | CH4
27 | T: reinforcing steel FROM market for reinforcing steel [GLO] TO battery production, Li-ion, NMC111, rechargeable, prismatic (battery, Li-ion, NMC111, rechargeable, prismatic) [RoW] | 0.080882 | 0.016792 | 0.017105 | 0.015287 | T: reinforcing steel FROM market for reinforcing steel [GLO] TO battery production, Li-ion, NMC111, rechargeable, prismatic (battery, Li-ion, NMC111, rechargeable, prismatic) [RoW] | 42de1cab-a735-530b-b4da-bc7eb1dbcc05 | 0.00618 | {'CPC': ['4124: Bars and rods, hot-rolled, of iron or steel']} | Literature. Module compression plates and straps | 9ba48284-0f03-4fec-800d-de77833b12f6 | GLO | market for reinforcing steel | (10774, 10302) | ('ecoinvent-3.10-cutoff', 'e3100ff2744bdff2251e928a73ab38b2') | -5.0864 |  |  | reinforcing steel |  | ('ecoinvent-3.10-cutoff', '53afca195d2769dfededf9b0f88ba5c7') | {'reliability': 2, 'completeness': 3, 'temporal correlation': 2, 'geographical correlation': 5, 'further technological correlation': 1} | 0 | {'carbon allocation': {'amount': 0.004, 'unit': 'kg'}, 'carbon content': {'amount': 0.004, 'unit': 'dimensionless'}, 'carbon content, fossil': {'amount': 0.004, 'unit': 'dimensionless', 'comment': 'Mix of differently produced steels and hot rolling'}, 'carbon content, non-fossil': {'amount': 0.0, 'unit': 'dimensionless'}, 'dry mass': {'amount': 1.0, 'unit': 'kg'}, 'heating value, net': {'amount': 0.0, 'unit': 'MJ', 'comment': 'Non combustible products are assumed to have an LHV equal to zero (0).'}, 'water content': {'amount': 0.0, 'unit': 'dimensionless', 'comment': 'water mass/dry mass'}, 'water in wet mass': {'amount': 0.0, 'unit': 'kg'}, 'wet mass': {'amount': 1.0, 'unit': 'kg'}} | 0.063246 | 0.024495 |  | RoW | battery production, Li-ion, NMC111, rechargeable, prismatic | technosphere | 2 | kilogram
28 | B: 1,1,1,2-Tetrafluoroethane // heat production, from 197kW GSHP, SIM17 (heat) [DE] | 0.080533 | 0.019065 | 0.030561 | 0.019336 | B: 1,1,1,2-Tetrafluoroethane // heat production, from 197kW GSHP, SIM17 (heat) [DE] |  | 1.7176 |  |  |  |  | 1,1,1,2-Tetrafluoroethane | (165, 23714) | ('biosphere3', 'fa0c2bee-8dd9-4f8a-8489-b1f3b43de958') | 0.54092 |  |  |  | FALSE | ('GSHP', '982363064a7b41b98f0fa0080f9c2f25_copy23') | {'reliability': 1, 'completeness': 1, 'temporal correlation': 5, 'geographical correlation': 1, 'further technological correlation': 1, 'sample size': 1} |  |  | 0.12732 |  |  | DE | heat production, from 197kW GSHP, SIM17 | biosphere | 2
29 | B: Carbon dioxide, fossil // electricity production, hard coal (electricity, high voltage) [DE] | 0.079825 | 0.019178 | 0.016315 | 0.015372 | B: Carbon dioxide, fossil // electricity production, hard coal (electricity, high voltage) [DE] |  | 0.88987 | {'CPC': []} | Based on available literature Amount was scaled to the amount of reference product. | aa7cac3a-3625-41d4-bc54-33e2cf11ec46 |  | Carbon dioxide, fossil | (716, 3788) | ('biosphere3', 'aa7cac3a-3625-41d4-bc54-33e2cf11ec46') | -0.11668 |  |  | Carbon dioxide, fossil |  | ('ecoinvent-3.10-cutoff', '38300de0f8f94767a9a3458b48392fd7') | {'reliability': 3, 'completeness': 1, 'temporal correlation': 4, 'geographical correlation': 1, 'further technological correlation': 1} | 0 | {'carbon allocation': {'amount': 0.272916486782, 'unit': 'kg'}, 'carbon content': {'amount': 0.272916486782, 'unit': 'dimensionless'}, 'carbon content, fossil': {'amount': 0.272916486782, 'unit': 'dimensionless'}, 'carbon content, non-fossil': {'amount': 0.0, 'unit': 'dimensionless'}, 'dry mass': {'amount': 1.0, 'unit': 'kg'}, 'water content': {'amount': 0.0, 'unit': 'dimensionless', 'comment': 'water mass/dry mass'}, 'water in wet mass': {'amount': 0.0, 'unit': 'kg'}, 'wet mass': {'amount': 1.0, 'unit': 'kg'}} | 0.1 | 0 |  | DE | electricity production, hard coal | biosphere | 2 | kilogram | CO2
30 | T: natural gas, high pressure FROM market for natural gas, high pressure [DE] TO electricity production, natural gas, combined cycle power plant (electricity, high voltage) [DE] | 0.079665 | 0.015382 | 0.006734 | 0.01151 | T: natural gas, high pressure FROM market for natural gas, high pressure [DE] TO electricity production, natural gas, combined cycle power plant (electricity, high voltage) [DE] | 8f5dde28-38dc-593d-8826-c5c4d0cb5d10 | 0.1773 | {'CPC': ['12020: Natural gas, liquefied or in the gaseous state']} | Calculated value. | a9007f10-7e39-4d50-8f4a-d6d03ce3d673 | DE | market for natural gas, high pressure | (6185, 22486) | ('ecoinvent-3.10-cutoff', 'f785fa189d80aa979bab63c1bbb0b414') | -1.7299 |  |  | natural gas, high pressure |  | ('ecoinvent-3.10-cutoff', '299bee44fee2806ac847a1b3cc726290') | {'reliability': 1, 'completeness': 1, 'temporal correlation': 4, 'geographical correlation': 5, 'further technological correlation': 1} | 0 | {'carbon allocation': {'amount': 0.50600000000004, 'unit': 'kg'}, 'carbon content': {'amount': 0.602380952381, 'unit': 'dimensionless'}, 'carbon content, fossil': {'amount': 0.602380952381, 'unit': 'dimensionless', 'comment': 'An average C content of 0.506 kg C/ m3 has been assumed (this average has been calculated using data in Tab 3.5, ecoinvent v2.2 report 6_V'}, 'carbon content, non-fossil': {'amount': 0.0, 'unit': 'dimensionless'}, 'dry mass': {'amount': 0.84, 'unit': 'kg'}, 'heating value, net': {'amount': 36.0, 'unit': 'MJ', 'comment': 'Literature value, Source: Christoph Meili;Niels Jungbluth;Maresa Bussa (2021) Life cycle inventories of crude oil and natural gas extraction. ESU-services Ltd. commissioned by BAFU & VSG, Schaffhausen, Switzerland, http://esu-services.ch/data/public-lci-reports/'}, 'water content': {'amount': 0.0, 'unit': 'dimensionless', 'comment': 'water mass/dry mass'}, 'water in wet mass': {'amount': 0.0, 'unit': 'kg', 'comment': 'Tab 3.1 ecoinvent v2.2 report 6_V'}, 'wet mass': {'amount': 0.84, 'unit': 'kg', 'comment': 'An average density of 0.84 kg/m3 has been assumed'}} | 0.1 | 0 |  | DE | electricity production, natural gas, combined cycle power plant | technosphere | 2 | cubic meter
31 | T: electricity, medium voltage FROM market group for electricity, medium voltage [Europe without Switzerland] TO explosive production, tovex (explosive, tovex) [RoW] | 0.07928 | 0.014941 | 0.025806 | 0.0087461 | T: electricity, medium voltage FROM market group for electricity, medium voltage [Europe without Switzerland] TO explosive production, tovex (explosive, tovex) [RoW] | 624c78b9-e080-5f63-b739-646f5ec15ef1 | 0.010684 | {'CPC': ['17100: Electrical energy']} | EcoSpold01Location=CH | 759b89bd-3aa6-42ad-b767-5bb9ef5d331d | Europe without Switzerland | market group for electricity, medium voltage | (10550, 14535) | ('ecoinvent-3.10-cutoff', '2dc6b0abf6db20ce50e06eaff1a3f18a') | -4.539 |  |  | electricity, medium voltage |  | ('ecoinvent-3.10-cutoff', '6a93c1956c4153f79039f322209caaf4') | {'reliability': 4, 'completeness': 5, 'temporal correlation': 5, 'geographical correlation': 5, 'further technological correlation': 5} | 0 | {'carbon allocation': {'amount': 0.0, 'unit': 'kg'}, 'carbon content': {'amount': 0.0, 'unit': 'dimensionless'}} | 0.53666 | 0.33166 |  | RoW | explosive production, tovex | technosphere | 2 | kilowatt hour
32 | T: electricity, medium voltage FROM market group for electricity, medium voltage [RAS] TO explosive production, tovex (explosive, tovex) [RoW] | 0.077962 | 0.016852 | 0.0067847 | 0.010324 | T: electricity, medium voltage FROM market group for electricity, medium voltage [RAS] TO explosive production, tovex (explosive, tovex) [RoW] | c7834a0e-bf0c-5d84-9519-c011bbde09f3 | 0.049386 | {'CPC': ['17100: Electrical energy']} | EcoSpold01Location=CH | 759b89bd-3aa6-42ad-b767-5bb9ef5d331d | RAS | market group for electricity, medium voltage | (18654, 14535) | ('ecoinvent-3.10-cutoff', '38df6642d8989393da1c1f7b46eb1fb2') | -3.0081 |  |  | electricity, medium voltage |  | ('ecoinvent-3.10-cutoff', '6a93c1956c4153f79039f322209caaf4') | {'reliability': 4, 'completeness': 5, 'temporal correlation': 5, 'geographical correlation': 5, 'further technological correlation': 5} | 0 | {'carbon allocation': {'amount': 0.0, 'unit': 'kg'}, 'carbon content': {'amount': 0.0, 'unit': 'dimensionless'}} | 0.53666 | 0.33166 |  | RoW | explosive production, tovex | technosphere | 2 | kilowatt hour
33 | T: electricity, medium voltage FROM market for electricity, medium voltage [ZA] TO platinum group metal, mine and concentration operations (platinum group metal concentrate) [ZA] | 0.077747 | 0.017536 | 0.01756 | 0.0099098 | T: electricity, medium voltage FROM market for electricity, medium voltage [ZA] TO platinum group metal, mine and concentration operations (platinum group metal concentrate) [ZA] | 41b09e8e-115c-5595-93e0-0e536f3aae9e | 4.75 | {'CPC': ['17100: Electrical energy']} | Electricity requirements for the mining and concentration operation for PGMs. Calulated on the average annual production and scaled donw to 1 kg of PMG concentrate produce. Values from 2015 SD reports for Anglo Platinum , Northam, Lonmin and implats. Shares of electricity between MC and ER obtained from Anglo SD 2015. | 759b89bd-3aa6-42ad-b767-5bb9ef5d331d | ZA | market for electricity, medium voltage | (17637, 245) | ('ecoinvent-3.10-cutoff', 'b5ed4776f45f839aa7cf48a17c37c05c') | 1.5581 |  |  | electricity, medium voltage |  | ('ecoinvent-3.10-cutoff', 'bea8d636c4749a89e0d08215082f7e0a') | {'reliability': 2, 'completeness': 2, 'temporal correlation': 4, 'geographical correlation': 1, 'further technological correlation': 1} | 0 | {'carbon allocation': {'amount': 0.0, 'unit': 'kg'}, 'carbon content': {'amount': 0.0, 'unit': 'dimensionless'}} | 0.093274 | 0 |  | ZA | platinum group metal, mine and concentration operations | technosphere | 2 | kilowatt hour
34 | T: copper, cathode FROM market for copper, cathode [GLO] TO electrolyzer production, 0.5MWe, PEM, Stack (electrolyzer, 0.5MWe, PEM, Stack) [RER] | 0.076391 | 0.013419 | 0.0052238 | 0.0069941 | T: copper, cathode FROM market for copper, cathode [GLO] TO electrolyzer production, 0.5MWe, PEM, Stack (electrolyzer, 0.5MWe, PEM, Stack) [RER] |  | 2.45 |  | current collector |  | GLO | market for copper, cathode | (22856, 23556) | ('ecoinvent-3.10-cutoff', 'bc9651dcc7c9e1666633deebe9cc51ba') |  |  |  |  | FALSE | ('PEMEL', '834302a596a941d484e1b6af21473722') | nan | [5 empty] | RER | electrolyzer production, 0.5MWe, PEM, Stack | technosphere | 1
35 | T: aluminium, wrought alloy FROM market for aluminium, wrought alloy [GLO] TO explosive production, tovex (explosive, tovex) [RoW] | 0.074781 | 0.017424 | 0.015877 | 0.012321 | T: aluminium, wrought alloy FROM market for aluminium, wrought alloy [GLO] TO explosive production, tovex (explosive, tovex) [RoW] | b180f717-b151-51e6-b27d-958075016be3 | 0.08 | {'CPC': ['88602: Basic precious and other non-ferrous metal manufacturing services']} | EcoSpold01Location=RER | fef44ccb-917e-4c8d-bb35-a1898827b659 | GLO | market for aluminium, wrought alloy | (18367, 14535) | ('ecoinvent-3.10-cutoff', '56a38ae7dd7648bab5997fab280bbf46') | -2.5257 |  |  | aluminium, wrought alloy |  | ('ecoinvent-3.10-cutoff', '6a93c1956c4153f79039f322209caaf4') | {'reliability': 4, 'completeness': 5, 'temporal correlation': 5, 'geographical correlation': 5, 'further technological correlation': 1} | 0 | {'carbon allocation': {'amount': 0.0, 'unit': 'kg'}, 'carbon content': {'amount': 0.0, 'unit': 'dimensionless'}, 'carbon content, fossil': {'amount': 0.0, 'unit': 'dimensionless', 'comment': 'Aluminium'}, 'carbon content, non-fossil': {'amount': 0.0, 'unit': 'dimensionless', 'comment': 'Aluminium'}, 'dry mass': {'amount': 1.0, 'unit': 'kg'}, 'water content': {'amount': 0.0, 'unit': 'dimensionless', 'comment': 'water mass/dry mass'}, 'water in wet mass': {'amount': 0.0, 'unit': 'kg'}, 'wet mass': {'amount': 1.0, 'unit': 'kg'}} | 0.32863 | 0.22361 |  | RoW | explosive production, tovex | technosphere | 2 | kilogram
36 | T: aluminium, wrought alloy FROM market for aluminium, wrought alloy [GLO] TO storage production, 10'000 l (storage, 10'000 l) [RER] | 0.073236 | 0.01573 | 0.035557 | 0.020775 | T: aluminium, wrought alloy FROM market for aluminium, wrought alloy [GLO] TO storage production, 10'000 l (storage, 10'000 l) [RER] | b180f717-b151-51e6-b27d-958075016be3 | 87.2 | {'CPC': ['88602: Basic precious and other non-ferrous metal manufacturing services']} | Basic uncertainty:2 EcoSpold01Location=RER | fef44ccb-917e-4c8d-bb35-a1898827b659 | GLO | market for aluminium, wrought alloy | (16307, 3361) | ('ecoinvent-3.10-cutoff', '56a38ae7dd7648bab5997fab280bbf46') | 4.4682 |  |  | aluminium, wrought alloy |  | ('ecoinvent-3.10-cutoff', '772379d03794ec512dea8df5dc5a2422') | {'reliability': 4, 'completeness': 5, 'temporal correlation': 5, 'geographical correlation': 1, 'further technological correlation': 1} | 0 | {'carbon allocation': {'amount': 0.0, 'unit': 'kg'}, 'carbon content': {'amount': 0.0, 'unit': 'dimensionless'}, 'carbon content, fossil': {'amount': 0.0, 'unit': 'dimensionless', 'comment': 'Aluminium'}, 'carbon content, non-fossil': {'amount': 0.0, 'unit': 'dimensionless', 'comment': 'Aluminium'}, 'dry mass': {'amount': 1.0, 'unit': 'kg'}, 'water content': {'amount': 0.0, 'unit': 'dimensionless', 'comment': 'water mass/dry mass'}, 'water in wet mass': {'amount': 0.0, 'unit': 'kg'}, 'wet mass': {'amount': 1.0, 'unit': 'kg'}} | 0.43128 | 0.36056 |  | RER | storage production, 10'000 l | technosphere | 2 | kilogram
37 | T: diesel, burned in building machine FROM market for diesel, burned in building machine [GLO] TO borehole heat exchangers production, 150m, for 197kW GSHP (borehole heat exchangers, 150m, for 197kW GSHP) [DE] | 0.072935 | 0.016165 | 0.0047558 | 0.0074098 | T: diesel, burned in building machine FROM market for diesel, burned in building machine [GLO] TO borehole heat exchangers production, 150m, for 197kW GSHP (borehole heat exchangers, 150m, for 197kW GSHP) [DE] |  | 348690 |  |  |  | GLO | market for diesel, burned in building machine | (5847, 10467) | ('ecoinvent-3.10-cutoff', '7b503114dd17d341a5d418812fc977be') | 12.7619 |  |  |  | FALSE | ('GSHP', 'e71091545c3544708177126b65819c07') | {'reliability': 3, 'completeness': 3, 'temporal correlation': 5, 'geographical correlation': 3, 'further technological correlation': 4, 'sample size': 1} |  |  | 0.45702 |  |  | DE | borehole heat exchangers production, 150m, for 197kW GSHP | technosphere | 2
38 | T: tap water FROM market for tap water [Europe without Switzerland] TO treatment of wastewater, average, wastewater treatment (wastewater, average) [Europe without Switzerland] | 0.072838 | 0.017065 | 0.0069947 | 0.0098673 | T: tap water FROM market for tap water [Europe without Switzerland] TO treatment of wastewater, average, wastewater treatment (wastewater, average) [Europe without Switzerland] | 1cb04872-15c3-54bc-ac35-1312b37eb8bf | 0.0078702 | {'CPC': ['18000: Natural water']} | For infrastructure for wastewater treatment plant. | c5adb1fb-872e-4446-a3bb-c4b61aa4bd45 | Europe without Switzerland | market for tap water | (6185, 13056) | ('ecoinvent-3.10-cutoff', 'a99cbe4f8bc3840d8cbff8112f0e535e') | -4.8447 |  |  | tap water |  | ('ecoinvent-3.10-cutoff', '37b64da685b8d896bfc5f181661ce98d') | {'reliability': 1, 'completeness': 1, 'temporal correlation': 2, 'geographical correlation': 1, 'further technological correlation': 1} | 0 | {'carbon allocation': {'amount': 6.040513919241619e-07, 'unit': 'kg'}, 'carbon content': {'amount': 0.00178990835661632, 'unit': 'dimensionless'}, 'carbon content, fossil': {'amount': 0.00178990835661632, 'unit': 'dimensionless'}, 'carbon content, non-fossil': {'amount': 0.0, 'unit': 'dimensionless'}, 'dry mass': {'amount': 0.00033747615607878, 'unit': 'kg'}, 'water content': {'amount': 2962.17, 'unit': 'dimensionless'}, 'water in wet mass': {'amount': 0.999662523843921, 'unit': 'kg'}, 'wet mass': {'amount': 1.0, 'unit': 'kg'}} | 0.55911 | 0.55893 |  | Europe without Switzerland | treatment of wastewater, average, wastewater treatment | technosphere | 2 | kilogram
39 | T: wastewater, average FROM market for wastewater, average [Europe without Switzerland] TO cobalt production (cobalt hydroxide) [GLO] | 0.071707 | 0.015044 | 0.0045265 | 0.013186 | T: wastewater, average FROM market for wastewater, average [Europe without Switzerland] TO cobalt production (cobalt hydroxide) [GLO] | 72c46e91-bc7e-5289-9e0e-d9fddbff3643 | -0.16236 | {'CPC': ['39990: Other wastes n.e.c.']} | Value obtained from the industry. The amount is split between the different reference products based on their cobalt content. | e8a51ec1-60cb-4ead-a948-ad1142c61918 | Europe without Switzerland | market for wastewater, average | (14980, 21976) | ('ecoinvent-3.10-cutoff', 'ff5084ad278ffd1e0bf9ab4183fb5342') | -1.8179 |  |  | wastewater, average |  | ('ecoinvent-3.10-cutoff', '27643b96debb5dfb36a612a477426d1d') | {'reliability': 1, 'completeness': 2, 'temporal correlation': 1, 'geographical correlation': 1, 'further technological correlation': 1} | 0 | {'carbon allocation': {'amount': 0.06729999999999985, 'unit': 'kg'}, 'carbon content': {'amount': 0.194039401033427, 'unit': 'dimensionless'}, 'carbon content, fossil': {'amount': 0.0, 'unit': 'dimensionless'}, 'carbon content, non-fossil': {'amount': 0.194039401033427, 'unit': 'dimensionless', 'comment': '0.0673 kg TOC/m3 (Tab A.17, ecoinvent v2.2 report 13_I). TOC was considered as Total Carbon.'}, 'dry mass': {'amount': 0.346836774601289, 'unit': 'kg', 'comment': 'The addition of compounds in water, listed in Tab A.17-20 from ecoinvent v2.2 report 13_I, has been used as an estimate of dry mass is wastewater. In this case, elementary composition has been expressed as molecular composition, whenever possible. This approach has been used when the addition of compunds in wastewater was bigger than the minimal mineral content estimated using the chemical properties of tap water in ecoinvent v2.2 report 8, Tab 93.1.'}, 'price': {'amount': 0.0, 'unit': 'EUR2005', 'comment': 'Waste products are assigned a price of zero as they are assumed to require further treatment.'}, 'water content': {'amount': 2882.20060970917, 'unit': 'dimensionless', 'comment': 'water mass/dry mass'}, 'water in wet mass': {'amount': 999.653163225399, 'unit': 'kg', 'comment': 'wet mass-dry mass'}, 'wet mass': {'amount': 1000.0, 'unit': 'kg', 'comment': 'Density of water was assumed that of tap water 1kg/L, that is 1000kg/m3.'}} | 0.026458 | 0.024495 |  | GLO | cobalt production | technosphere | 2 | cubic meter
40 | T: hard coal FROM market for hard coal [CN] TO pig iron production (pig iron) [RoW] | 0.071422 | 0.015363 | 0.007415 | 0.016816 | T: hard coal FROM market for hard coal [CN] TO pig iron production (pig iron) [RoW] | 215f63f0-8c76-5907-98ac-ae2f016b7ecc | 0.078839 | {'CPC': ['11010: Hard coal']} | Average value of measured data from plants in Europe. Source: Remus, R., Aguado-Monsonet, M. A., Roudier, S. & Samcho, L. D. (2013). JRC reference report - Best available techniques (BAT) reference document for iron and steel production. Joint Research Centre - European Commission, Luxemboug. | 0d3eda5a-4601-4573-9549-0701c459ab88 | CN | market for hard coal | (10467, 20044) | ('ecoinvent-3.10-cutoff', '8ae71610d54f659248ab89840923c655') | -2.5403 |  |  | hard coal |  | ('ecoinvent-3.10-cutoff', '31ccdc175639549e6f999c14fb355abe') | {'reliability': 1, 'completeness': 2, 'temporal correlation': 2, 'geographical correlation': 3, 'further technological correlation': 1} | 0 | {'carbon allocation': {'amount': 0.7942999999999999, 'unit': 'kg'}, 'carbon content': {'amount': 0.845, 'unit': 'dimensionless'}, 'carbon content, fossil': {'amount': 0.845, 'unit': 'dimensionless', 'comment': 'C content 75-94% (specified in Tab 1.1, report 6, part VI). A mean content of 0.845 kg C/ kg dry hard coal was considered'}, 'carbon content, non-fossil': {'amount': 0.0, 'unit': 'dimensionless'}, 'dry mass': {'amount': 0.94, 'unit': 'kg', 'comment': 'wet mass-water mass'}, 'heating value, net': {'amount': 27.91, 'unit': 'MJ', 'comment': 'Based on the Characterization factor of Hard coal in the CED method'}, 'water content': {'amount': 0.0638297872340425, 'unit': 'dimensionless', 'comment': 'water mass/dry mass'}, 'water in wet mass': {'amount': 0.06, 'unit': 'kg', 'comment': 'Average water content of coal, from Tab 3.3, ecoinvent v2.2 report 6, part VI'}, 'wet mass': {'amount': 1.0, 'unit': 'kg'}} | 0.02 | 0 |  | RoW | pig iron production | technosphere | 2 | kilogram
41 | T: natural gas, high pressure FROM market for natural gas, high pressure [DE] TO electricity production, natural gas, conventional power plant (electricity, high voltage) [DE] | 0.071311 | 0.017498 | 0.023109 | 0.010894 | T: natural gas, high pressure FROM market for natural gas, high pressure [DE] TO electricity production, natural gas, conventional power plant (electricity, high voltage) [DE] | 8f5dde28-38dc-593d-8826-c5c4d0cb5d10 | 0.26298 | {'CPC': ['12020: Natural gas, liquefied or in the gaseous state']} | 0 Amount was scaled to the amount of reference product. | a9007f10-7e39-4d50-8f4a-d6d03ce3d673 | DE | market for natural gas, high pressure | (18167, 21415) | ('ecoinvent-3.10-cutoff', 'f785fa189d80aa979bab63c1bbb0b414') | -1.3357 |  |  | natural gas, high pressure |  | ('ecoinvent-3.10-cutoff', 'c742978faf6751c3d8738d4f4314c126') | {'reliability': 1, 'completeness': 1, 'temporal correlation': 4, 'geographical correlation': 1, 'further technological correlation': 1} | 0 | {'carbon allocation': {'amount': 0.50600000000004, 'unit': 'kg'}, 'carbon content': {'amount': 0.602380952381, 'unit': 'dimensionless'}, 'carbon content, fossil': {'amount': 0.602380952381, 'unit': 'dimensionless', 'comment': 'An average C content of 0.506 kg C/ m3 has been assumed (this average has been calculated using data in Tab 3.5, ecoinvent v2.2 report 6_V'}, 'carbon content, non-fossil': {'amount': 0.0, 'unit': 'dimensionless'}, 'dry mass': {'amount': 0.84, 'unit': 'kg'}, 'heating value, gross': {'amount': 40.0, 'unit': 'MJ', 'comment': 'Based on Meili et al. (2022) section 5.2'}, 'heating value, net': {'amount': 36.0, 'unit': 'MJ', 'comment': 'Literature value, Source: Christoph Meili;Niels Jungbluth;Maresa Bussa (2021) Life cycle inventories of crude oil and natural gas extraction. ESU-services Ltd. commissioned by BAFU & VSG, Schaffhausen, Switzerland, http://esu-services.ch/data/public-lci-reports/'}, 'water content': {'amount': 0.0, 'unit': 'dimensionless', 'comment': 'water mass/dry mass'}, 'water in wet mass': {'amount': 0.0, 'unit': 'kg', 'comment': 'Tab 3.1 ecoinvent v2.2 report 6_V'}, 'wet mass': {'amount': 0.84, 'unit': 'kg', 'comment': 'An average density of 0.84 kg/m3 has been assumed'}} | 0.089443 | 0 |  | DE | electricity production, natural gas, conventional power plant | technosphere | 2 | cubic meter
42 | T: tap water FROM market for tap water [Europe without Switzerland] TO electricity production, from 1.8MW PV (electricity, low voltage) [DE] | 0.071289 | 0.016866 | 0.026624 | 0.019391 | T: tap water FROM market for tap water [Europe without Switzerland] TO electricity production, from 1.8MW PV (electricity, low voltage) [DE] |  | 3.8312 |  |  |  | Europe without Switzerland | market for tap water | (10550, 23523) | ('ecoinvent-3.10-cutoff', 'a99cbe4f8bc3840d8cbff8112f0e535e') | 1.3432 |  |  |  | FALSE | ('PV', 'b43b60a5d9454ff8adfb96e54aca6c64') | {'reliability': 2, 'completeness': 2, 'temporal correlation': 4, 'geographical correlation': 5, 'further technological correlation': 1, 'sample size': 1} |  |  | 0.23899 |  |  | DE | electricity production, from 1.8MW PV | technosphere | 2
43 | T: reinforcing steel FROM market for reinforcing steel [GLO] TO borehole heat exchangers production, 150m, for 197kW GSHP (borehole heat exchangers, 150m, for 197kW GSHP) [DE] | 0.071254 | 0.016614 | 0.027662 | 0.018693 | T: reinforcing steel FROM market for reinforcing steel [GLO] TO borehole heat exchangers production, 150m, for 197kW GSHP (borehole heat exchangers, 150m, for 197kW GSHP) [DE] |  | 650.1 |  |  |  | GLO | market for reinforcing steel | (18654, 23543) | ('ecoinvent-3.10-cutoff', 'e3100ff2744bdff2251e928a73ab38b2') | 6.4771 |  |  |  | FALSE | ('GSHP', 'e71091545c3544708177126b65819c07') | {'reliability': 4, 'completeness': 5, 'temporal correlation': 5, 'geographical correlation': 1, 'further technological correlation': 1, 'sample size': 1} |  |  | 0.29415 |  |  | DE | borehole heat exchangers production, 150m, for 197kW GSHP | technosphere | 2
44 | T: aluminium, wrought alloy FROM market for aluminium, wrought alloy [GLO] TO steel production, converter, low-alloyed (steel, low-alloyed) [RoW] | 0.070628 | 0.014192 | 0.012924 | 0.010491 | T: aluminium, wrought alloy FROM market for aluminium, wrought alloy [GLO] TO steel production, converter, low-alloyed (steel, low-alloyed) [RoW] | b180f717-b151-51e6-b27d-958075016be3 | 8.785e-05 | {'CPC': ['88602: Basic precious and other non-ferrous metal manufacturing services']} | Exchange added due to inclusion in Indian dataset. The amount was calculated based on the relative production volume of the Indian dataset against the global dataset. | fef44ccb-917e-4c8d-bb35-a1898827b659 | GLO | market for aluminium, wrought alloy | (22856, 7627) | ('ecoinvent-3.10-cutoff', '56a38ae7dd7648bab5997fab280bbf46') | -9.3399 |  |  | aluminium, wrought alloy |  | ('ecoinvent-3.10-cutoff', '6da8d63a29e38a11d9dd6341aa71e1ed') | {'reliability': 3, 'completeness': 3, 'temporal correlation': 1, 'geographical correlation': 5, 'further technological correlation': 2} | 0 | {'carbon allocation': {'amount': 0.0, 'unit': 'kg'}, 'carbon content': {'amount': 0.0, 'unit': 'dimensionless'}, 'carbon content, fossil': {'amount': 0.0, 'unit': 'dimensionless', 'comment': 'Aluminium'}, 'carbon content, non-fossil': {'amount': 0.0, 'unit': 'dimensionless', 'comment': 'Aluminium'}, 'dry mass': {'amount': 1.0, 'unit': 'kg'}, 'water content': {'amount': 0.0, 'unit': 'dimensionless', 'comment': 'water mass/dry mass'}, 'water in wet mass': {'amount': 0.0, 'unit': 'kg'}, 'wet mass': {'amount': 1.0, 'unit': 'kg'}} | 0.076158 | 0.024495 |  | RoW | steel production, converter, low-alloyed | technosphere | 2 | kilogram
45 | T: wastewater, average FROM market for wastewater, average [Europe without Switzerland] TO cobalt sulfate production (cobalt sulfate) [RoW] | 0.070615 | 0.017543 | 0.011664 | 0.012128 | T: wastewater, average FROM market for wastewater, average [Europe without Switzerland] TO cobalt sulfate production (cobalt sulfate) [RoW] | 72c46e91-bc7e-5289-9e0e-d9fddbff3643 | -0.003608 | {'CPC': ['39990: Other wastes n.e.c.']} | Calculated value to obtain mass balance. | e8a51ec1-60cb-4ead-a948-ad1142c61918 | Europe without Switzerland | market for wastewater, average | (6185, 23543) | ('ecoinvent-3.10-cutoff', 'ff5084ad278ffd1e0bf9ab4183fb5342') | -5.6246 |  |  | wastewater, average |  | ('ecoinvent-3.10-cutoff', '6064f1c07a6ee5169084a6261a61bbaa') | {'reliability': 5, 'completeness': 5, 'temporal correlation': 5, 'geographical correlation': 5, 'further technological correlation': 5} | 0 | {'carbon allocation': {'amount': 0.0, 'unit': 'kg'}, 'carbon content': {'amount': 0.0, 'unit': 'dimensionless'}, 'carbon content, fossil': {'amount': 0.0, 'unit': 'dimensionless'}, 'carbon content, non-fossil': {'amount': 0.0, 'unit': 'dimensionless', 'comment': '0.0673 kg TOC/m3 (Tab A.17, ecoinvent v2.2 report 13_I). TOC was considered as Total Carbon.'}, 'dry mass': {'amount': 0.346836774601289, 'unit': 'kg', 'comment': 'The addition of compounds in water, listed in Tab A.17-20 from ecoinvent v2.2 report 13_I, has been used as an estimate of dry mass is wastewater. In this case, elementary composition has been expressed as molecular composition, whenever possible. This approach has been used when the addition of compunds in wastewater was bigger than the minimal mineral content estimated using the chemical properties of tap water in ecoinvent v2.2 report 8, Tab 93.1.'}, 'price': {'amount': 0.0, 'unit': 'EUR2005', 'comment': 'Waste products are assigned a price of zero as they are assumed to require further treatment.'}, 'water content': {'amount': 2882.20060970917, 'unit': 'dimensionless', 'comment': 'water mass/dry mass'}, 'water in wet mass': {'amount': 999.653163225399, 'unit': 'kg', 'comment': 'wet mass-dry mass'}, 'wet mass': {'amount': 1000.0, 'unit': 'kg', 'comment': 'Density of water was assumed that of tap water 1kg/L, that is 1000kg/m3.'}} | 0.45891 | 0.024495 |  | RoW | cobalt sulfate production | technosphere | 2 | cubic meter
46 | T: hard coal FROM market for hard coal [CN] TO cobalt production (cobalt hydroxide) [GLO] | 0.069667 | 0.017543 | 0.014346 | 0.0095664 | T: hard coal FROM market for hard coal [CN] TO cobalt production (cobalt hydroxide) [GLO] | 215f63f0-8c76-5907-98ac-ae2f016b7ecc | 0.037051 | {'CPC': ['11010: Hard coal']} | Value obtained from the industry. The amount is split between the different reference products based on their cobalt content. | 0d3eda5a-4601-4573-9549-0701c459ab88 | CN | market for hard coal | (6191, 21976) | ('ecoinvent-3.10-cutoff', '8ae71610d54f659248ab89840923c655') | -3.2955 |  |  | hard coal |  | ('ecoinvent-3.10-cutoff', '27643b96debb5dfb36a612a477426d1d') | {'reliability': 1, 'completeness': 2, 'temporal correlation': 2, 'geographical correlation': 1, 'further technological correlation': 1} | 0 | {'carbon allocation': {'amount': 0.7942999999999999, 'unit': 'kg'}, 'carbon content': {'amount': 0.845, 'unit': 'dimensionless'}, 'carbon content, fossil': {'amount': 0.845, 'unit': 'dimensionless', 'comment': 'C content 75-94% (specified in Tab 1.1, report 6, part VI). A mean content of 0.845 kg C/ kg dry hard coal was considered'}, 'carbon content, non-fossil': {'amount': 0.0, 'unit': 'dimensionless'}, 'dry mass': {'amount': 0.94, 'unit': 'kg', 'comment': 'wet mass-water mass'}, 'heating value, net': {'amount': 27.91, 'unit': 'MJ', 'comment': 'Based on the Characterization factor of Hard coal in the CED method'}, 'water content': {'amount': 0.0638297872340425, 'unit': 'dimensionless', 'comment': 'water mass/dry mass'}, 'water in wet mass': {'amount': 0.06, 'unit': 'kg', 'comment': 'Average water content of coal, from Tab 3.3, ecoinvent v2.2 report 6, part VI'}, 'wet mass': {'amount': 1.0, 'unit': 'kg'}} | 0.03 | 0.024495 |  | GLO | cobalt production | technosphere | 2 | kilogram
47 | T: hydrogen, gaseous, 30 bar FROM H2 production, from PEMEL, SIM17 [DE] TO electricity, from 38kWel+53.7kWth ICE-CHP, SIM17 (electricity, low voltage) [DE] | 0.069542 | 0.015403 | 0.012687 | 0.011279 | T: hydrogen, gaseous, 30 bar FROM H2 production, from PEMEL, SIM17 [DE] TO electricity, from 38kWel+53.7kWth ICE-CHP, SIM17 (electricity, low voltage) [DE] |  | 3221.9731 |  |  |  | DE | H2 production, from PEMEL, SIM17 | (23640, 23581) | ('PEMEL', '72db12ea7d45445cac33b7270228471b_copy57') | 3221.9731 | 3226.5416 | 3220.0536 |  | FALSE | ('ICE-CHP', 'fb6c36b62a154ea08e7ff41b0ad89be9_copy13') | nan | [5 empty] | DE | electricity, from 38kWel+53.7kWth ICE-CHP, SIM17 | technosphere | 5
48 | T: aluminium, wrought alloy FROM market for aluminium, wrought alloy [GLO] TO hydrogen, from H2C, SIM17 (hydrogen, from H2C) [DE] | 0.069289 | 0.016624 | 0.0097976 | 0.011652 | T: aluminium, wrought alloy FROM market for aluminium, wrought alloy [GLO] TO hydrogen, from H2C, SIM17 (hydrogen, from H2C) [DE] |  | 0.30229 |  |  |  | GLO | market for aluminium, wrought alloy | (16307, 23661) | ('ecoinvent-3.10-cutoff', '56a38ae7dd7648bab5997fab280bbf46') | -1.1964 |  |  |  | FALSE | ('H2C', '8bd9f2758f214dd3ba53d420f0fb220d_copy22') | {'reliability': 1, 'completeness': 4, 'temporal correlation': 5, 'geographical correlation': 3, 'further technological correlation': 2, 'sample size': 1} |  |  | 0.16131 |  |  | DE | hydrogen, from H2C, SIM17 | technosphere | 2
49 | T: borehole heat exchangers, 150m, for 197kW GSHP FROM borehole heat exchangers production, 150m, for 197kW GSHP [DE] TO heat production, from 197kW GSHP, SIM17 (heat) [DE] | 0.069215 | 0.016615 | 0.010044 | 0.0096695 | T: borehole heat exchangers, 150m, for 197kW GSHP FROM borehole heat exchangers production, 150m, for 197kW GSHP [DE] TO heat production, from 197kW GSHP, SIM17 (heat) [DE] |  | 0.0096875 |  |  |  | DE | borehole heat exchangers production, 150m, for 197kW GSHP | (23543, 23714) | ('GSHP', 'e71091545c3544708177126b65819c07') | -4.6369 |  |  |  | FALSE | ('GSHP', '982363064a7b41b98f0fa0080f9c2f25_copy23') | {'reliability': 1, 'completeness': 1, 'temporal correlation': 5, 'geographical correlation': 1, 'further technological correlation': 1, 'sample size': 1} |  |  | 0.12732 |  |  | DE | heat production, from 197kW GSHP, SIM17 | technosphere | 2
50 | T: blasting FROM market for blasting [GLO] TO hard coal mine operation and hard coal preparation (hard coal) [CN] | 0.068935 | 0.014875 | 0.0019272 | 0.0086072 | T: blasting FROM market for blasting [GLO] TO hard coal mine operation and hard coal preparation (hard coal) [CN] | bf6d488b-454c-5ec9-8f10-bfdfcf752045 | 6e-05 | {'CPC': ['54320: Site formation and clearance services']} | Own assumption according to Dones et al. (2007). | 46f66854-d55f-472f-a570-a7aad4fdcfcc | GLO | market for blasting | (18654, 22486) | ('ecoinvent-3.10-cutoff', '5eb7e0955908056726c78b884572c7ff') | -9.7212 |  |  | blasting |  | ('ecoinvent-3.10-cutoff', 'f9390b2e8476fd2d1bcae5ffd6964bfc') | {'reliability': 5, 'completeness': 5, 'temporal correlation': 5, 'geographical correlation': 5, 'further technological correlation': 5} | 0 | {'carbon allocation': {'amount': 0.0, 'unit': 'kg'}, 'carbon content': {'amount': 0.0, 'unit': 'dimensionless'}} | 0.71414 | 0.54772 |  | CN | hard coal mine operation and hard coal preparation | technosphere | 2 | kilogram
51 | B: Carbon dioxide, fossil // heat and power co-generation, hard coal (electricity, high voltage) [DE] | 0.068226 | 0.012641 | 0.011905 | 0.011116 | B: Carbon dioxide, fossil // heat and power co-generation, hard coal (electricity, high voltage) [DE] |  | 0.95991 | {'CPC': []} | Based on available literature Amount was scaled to the amount of reference product. | aa7cac3a-3625-41d4-bc54-33e2cf11ec46 |  | Carbon dioxide, fossil | (716, 5196) | ('biosphere3', 'aa7cac3a-3625-41d4-bc54-33e2cf11ec46') | -0.04092 |  |  | Carbon dioxide, fossil |  | ('ecoinvent-3.10-cutoff', '63a15920030a2fb221cee8eefbf8d0b1') | {'reliability': 3, 'completeness': 1, 'temporal correlation': 4, 'geographical correlation': 1, 'further technological correlation': 1} | 0 | {'carbon allocation': {'amount': 0.272916486782, 'unit': 'kg'}, 'carbon content': {'amount': 0.272916486782, 'unit': 'dimensionless'}, 'carbon content, fossil': {'amount': 0.272916486782, 'unit': 'dimensionless'}, 'carbon content, non-fossil': {'amount': 0.0, 'unit': 'dimensionless'}, 'dry mass': {'amount': 1.0, 'unit': 'kg'}, 'water content': {'amount': 0.0, 'unit': 'dimensionless', 'comment': 'water mass/dry mass'}, 'water in wet mass': {'amount': 0.0, 'unit': 'kg'}, 'wet mass': {'amount': 1.0, 'unit': 'kg'}} | 0.1 | 0 |  | DE | heat and power co-generation, hard coal | biosphere | 2 | kilogram | CO2
52 | T: electricity, medium voltage FROM market group for electricity, medium voltage [Europe without Switzerland] TO treatment of wastewater, average, wastewater treatment (wastewater, average) [Europe without Switzerland] | 0.067572 | 0.014612 | 0.0057183 | 0.01171 | T: electricity, medium voltage FROM market group for electricity, medium voltage [Europe without Switzerland] TO treatment of wastewater, average, wastewater treatment (wastewater, average) [Europe without Switzerland] | 624c78b9-e080-5f63-b739-646f5ec15ef1 | 0.30759 | {'CPC': ['17100: Electrical energy']} | processing energy in wastewater treatment plant. | 759b89bd-3aa6-42ad-b767-5bb9ef5d331d | Europe without Switzerland | market group for electricity, medium voltage | (22856, 13056) | ('ecoinvent-3.10-cutoff', '2dc6b0abf6db20ce50e06eaff1a3f18a') | -1.179 |  |  | electricity, medium voltage |  | ('ecoinvent-3.10-cutoff', '37b64da685b8d896bfc5f181661ce98d') | {'reliability': 1, 'completeness': 1, 'temporal correlation': 2, 'geographical correlation': 1, 'further technological correlation': 1} | 0 | {'carbon allocation': {'amount': 0.0, 'unit': 'kg'}, 'carbon content': {'amount': 0.0, 'unit': 'dimensionless'}} | 0.22948 | 0.22904 |  | Europe without Switzerland | treatment of wastewater, average, wastewater treatment | technosphere | 2 | kilowatt hour
53 | T: transport, pipeline, onshore, long distance, natural gas FROM transport, pipeline, onshore, long distance, natural gas [RU] TO natural gas, high pressure, import from RU (natural gas, high pressure) [DE] | 0.067375 | 0.017019 | 0.0078608 | 0.013641 | T: transport, pipeline, onshore, long distance, natural gas FROM transport, pipeline, onshore, long distance, natural gas [RU] TO natural gas, high pressure, import from RU (natural gas, high pressure) [DE] | c53559e5-7adf-51c5-888e-da0092542a70 | 3.2707 | {'CPC': ['65131: Transport services via pipeline of petroleum and natural gas']} | Average weighted distance is estimated based on trade statistics and pipeline network., as described in Bussa et al. 2023 | 1f6c6d72-b328-4f8b-841b-5e0ecb494989 | RU | transport, pipeline, onshore, long distance, natural gas | (23092, 21415) | ('ecoinvent-3.10-cutoff', 'e67bb6f9f34c93a68fbed352b3161d57') | 1.185 |  |  | transport, pipeline, onshore, long distance, natural gas |  | ('ecoinvent-3.10-cutoff', 'd495c6d69f8ef46e453fe4d047ff3cc2') | {'reliability': 3, 'completeness': 4, 'temporal correlation': 1, 'geographical correlation': 1, 'further technological correlation': 1} | 0 | {'carbon allocation': {'amount': 0.0, 'unit': 'kg'}, 'carbon content': {'amount': 0.0, 'unit': 'dimensionless'}} | 0.3523 | 0.34657 |  | DE | natural gas, high pressure, import from RU | technosphere | 2 | ton kilometer
54 | T: reinforcing steel FROM market for reinforcing steel [GLO] TO battery production, Li-ion, NMC111, rechargeable, prismatic (battery, Li-ion, NMC111, rechargeable, prismatic) [CN] | 0.067346 | 0.020696 | 0.011476 | 0.012529 | T: reinforcing steel FROM market for reinforcing steel [GLO] TO battery production, Li-ion, NMC111, rechargeable, prismatic (battery, Li-ion, NMC111, rechargeable, prismatic) [CN] | 42de1cab-a735-530b-b4da-bc7eb1dbcc05 | 0.00618 | {'CPC': ['4124: Bars and rods, hot-rolled, of iron or steel']} | Literature. Module compression plates and straps | 9ba48284-0f03-4fec-800d-de77833b12f6 | GLO | market for reinforcing steel | (16307, 4310) | ('ecoinvent-3.10-cutoff', 'e3100ff2744bdff2251e928a73ab38b2') | -5.0864 |  |  | reinforcing steel |  | ('ecoinvent-3.10-cutoff', 'c074bfa413504eed1a089ed502857e06') | {'reliability': 2, 'completeness': 3, 'temporal correlation': 2, 'geographical correlation': 1, 'further technological correlation': 1} | 0 | {'carbon allocation': {'amount': 0.004, 'unit': 'kg'}, 'carbon content': {'amount': 0.004, 'unit': 'dimensionless'}, 'carbon content, fossil': {'amount': 0.004, 'unit': 'dimensionless', 'comment': 'Mix of differently produced steels and hot rolling'}, 'carbon content, non-fossil': {'amount': 0.0, 'unit': 'dimensionless'}, 'dry mass': {'amount': 1.0, 'unit': 'kg'}, 'heating value, net': {'amount': 0.0, 'unit': 'MJ', 'comment': 'Non combustible products are assumed to have an LHV equal to zero (0).'}, 'water content': {'amount': 0.0, 'unit': 'dimensionless', 'comment': 'water mass/dry mass'}, 'water in wet mass': {'amount': 0.0, 'unit': 'kg'}, 'wet mass': {'amount': 1.0, 'unit': 'kg'}} | 0.044721 | 0.024495 |  | CN | battery production, Li-ion, NMC111, rechargeable, prismatic | technosphere | 2 | kilogram
55 | T: battery 500kWh, Li-ion, NMC811 FROM market for battery, Li-ion, NMC811, rechargeable, prismatic [GLO] TO electricity, from 500kWh BAT, SIM17 (electricity, low voltage) [DE] | 0.067218 | 0.015204 | 0.0077969 | 0.0094236 | T: battery 500kWh, Li-ion, NMC811 FROM market for battery, Li-ion, NMC811, rechargeable, prismatic [GLO] TO electricity, from 500kWh BAT, SIM17 (electricity, low voltage) [DE] |  | 0.15676 |  |  |  | GLO | market for battery, Li-ion, NMC811, rechargeable, prismatic | (23530, 23695) | ('BAT', '7b818296ac6649c1b2db6427613a7ce9') | 0.15676 | 0.16304 | 0.15096 |  | FALSE | ('BAT', '902b2df469af4b36ace7b21c8b6fd275_copy28') | nan | [5 empty] | DE | electricity, from 500kWh BAT, SIM17 | technosphere | 5
56 | B: Methane, fossil // natural gas venting from petroleum/natural gas production (natural gas, vented) [GLO] | 0.066727 | 0.0186 | 0.017899 | 0.01488 | B: Methane, fossil // natural gas venting from petroleum/natural gas production (natural gas, vented) [GLO] |  | 0.585 | {'CPC': []} | Literature | 70ef743b-3ed5-4a6d-b192-fb6d62378555 |  | Methane, fossil | (894, 7257) | ('biosphere3', '70ef743b-3ed5-4a6d-b192-fb6d62378555') | -0.53614 |  |  | Methane, fossil |  | ('ecoinvent-3.10-cutoff', '78ec33cb6f6542829eb39977781e9e5d') | {'reliability': 3, 'completeness': 3, 'temporal correlation': 5, 'geographical correlation': 3, 'further technological correlation': 1} | 0 | {'carbon allocation': {'amount': 0.748686634968048, 'unit': 'kg'}, 'carbon content': {'amount': 0.748686634968048, 'unit': 'dimensionless'}, 'carbon content, fossil': {'amount': 0.748686634968048, 'unit': 'dimensionless'}, 'carbon content, non-fossil': {'amount': 0.0, 'unit': 'dimensionless'}, 'dry mass': {'amount': 1.0, 'unit': 'kg'}, 'water content': {'amount': 0.0, 'unit': 'dimensionless', 'comment': 'water mass/dry mass'}, 'water in wet mass': {'amount': 0.0, 'unit': 'kg'}, 'wet mass': {'amount': 1.0, 'unit': 'kg'}} | 0.30447 | 0.22361 |  | GLO | natural gas venting from petroleum/natural gas production | biosphere | 2 | kilogram | CH4
57 | T: tap water FROM market for tap water [Europe without Switzerland] TO explosive production, tovex (explosive, tovex) [RoW] | 0.0667 | 0.015163 | 0.00083995 | 0.008694 | T: tap water FROM market for tap water [Europe without Switzerland] TO explosive production, tovex (explosive, tovex) [RoW] | 1cb04872-15c3-54bc-ac35-1312b37eb8bf | 2.2544 | {'CPC': ['18000: Natural water']} | EcoSpold01Location=RER | c5adb1fb-872e-4446-a3bb-c4b61aa4bd45 | Europe without Switzerland | market for tap water | (9029, 14535) | ('ecoinvent-3.10-cutoff', 'a99cbe4f8bc3840d8cbff8112f0e535e') | 0.81286 |  |  | tap water |  | ('ecoinvent-3.10-cutoff', '6a93c1956c4153f79039f322209caaf4') | {'reliability': 5, 'completeness': 5, 'temporal correlation': 5, 'geographical correlation': 5, 'further technological correlation': 5} | 0 | {'carbon allocation': {'amount': 6.040513919241619e-07, 'unit': 'kg'}, 'carbon content': {'amount': 0.00178990835661632, 'unit': 'dimensionless'}, 'carbon content, fossil': {'amount': 0.00178990835661632, 'unit': 'dimensionless', 'comment': 'Bicarbonate content is 2.93 mol/m3. CO2 content is 0.1 mol/m3 (ecoinvent v2.2 report 8, Tab 93.1).'}, 'carbon content, non-fossil': {'amount': 0.0, 'unit': 'dimensionless'}, 'dry mass': {'amount': 0.00033747615607878, 'unit': 'kg', 'comment': 'Mineral content was estimated using the chemical properties of tap water in ecoinvent v2.2 report 8, Tab 93.1.'}, 'water content': {'amount': 2962.17230710238, 'unit': 'dimensionless', 'comment': 'water mass/dry mass'}, 'water in wet mass': {'amount': 0.999662523843921, 'unit': 'kg', 'comment': 'wet mass-dry mass'}, 'wet mass': {'amount': 1.0, 'unit': 'kg'}} | 0.59161 | 0.37417 |  | RoW | explosive production, tovex | technosphere | 2 | kilogram
58 | T: hard coal FROM market for hard coal [Europe, without Russia and Türkiye] TO heat and power co-generation, hard coal (electricity, high voltage) [DE] | 0.066585 | 0.0155 | 0.034682 | 0.011075 | T: hard coal FROM market for hard coal [Europe, without Russia and Türkiye] TO heat and power co-generation, hard coal (electricity, high voltage) [DE] | a2907a45-c00d-5417-978f-095612046b54 | 0.43414 | {'CPC': ['11010: Hard coal']} | own assumption, based on uncertainty on power plant data base and coal quality (mismatch between regional supply mix and input coal) Amount was scaled to the amount of reference product. | 0d3eda5a-4601-4573-9549-0701c459ab88 | Europe, without Russia and Türkiye | market for hard coal | (13205, 14735) | ('ecoinvent-3.10-cutoff', '3903e325cab19a08e78f191f581c5d72') | -0.83438 |  |  | hard coal |  | ('ecoinvent-3.10-cutoff', '63a15920030a2fb221cee8eefbf8d0b1') | {'reliability': 5, 'completeness': 5, 'temporal correlation': 5, 'geographical correlation': 5, 'further technological correlation': 5} | 0 | {'carbon allocation': {'amount': 0.7942999999999999, 'unit': 'kg'}, 'carbon content': {'amount': 0.845, 'unit': 'dimensionless'}, 'carbon content, fossil': {'amount': 0.845, 'unit': 'dimensionless', 'comment': 'C content 75-94% (specified in Tab 1.1, report 6, part VI). A mean content of 0.845 kg C/ kg dry hard coal was considered'}, 'carbon content, non-fossil': {'amount': 0.0, 'unit': 'dimensionless'}, 'dry mass': {'amount': 0.94, 'unit': 'kg', 'comment': 'wet mass-water mass'}, 'heating value, net': {'amount': 27.91, 'unit': 'MJ', 'comment': 'Based on the Characterization factor of Hard coal in the CED method'}, 'water content': {'amount': 0.063829787234, 'unit': 'dimensionless', 'comment': 'water mass/dry mass'}, 'water in wet mass': {'amount': 0.06, 'unit': 'kg', 'comment': 'Average water content of coal, from Tab 3.3, ecoinvent v2.2 report 6, part VI'}, 'wet mass': {'amount': 1.0, 'unit': 'kg'}} | 0.45826 | 0 |  | DE | heat and power co-generation, hard coal | technosphere | 2 | kilogram
59 | T: steel, low-alloyed FROM market for steel, low-alloyed [GLO] TO reinforcing steel production (reinforcing steel) [Europe without Austria] | 0.066237 | 0.017737 | 0.034873 | 0.015786 | T: steel, low-alloyed FROM market for steel, low-alloyed [GLO] TO reinforcing steel production (reinforcing steel) [Europe without Austria] | 42eeb16c-7cb5-5cf4-9cba-1f537548f1af | 0.37 | {'CPC': ['41122: Alloy steel in ingots or other primary forms and semi-finished products of alloy steel']} | EcoSpold01Location=RER | 817c3650-4fed-4ef2-b9b6-404a198834e6 | GLO | market for steel, low-alloyed | (22388, 23131) | ('ecoinvent-3.10-cutoff', 'e63f80ed363e1310942b5a66f3f24056') | -0.99425 |  |  | steel, low-alloyed |  | ('ecoinvent-3.10-cutoff', 'edfea50f6d859ce8f076b7498580bff6') | {'reliability': 2, 'completeness': 3, 'temporal correlation': 5, 'geographical correlation': 3, 'further technological correlation': 1} | 0 | {'carbon allocation': {'amount': 0.005, 'unit': 'kg'}, 'carbon content': {'amount': 0.005, 'unit': 'dimensionless'}, 'carbon content, fossil': {'amount': 0.005, 'unit': 'dimensionless', 'comment': 'Low alloyed steel composition given in Tab. 3.2 ecoinvent v2.2 report 10_partII. Steel assumed to have a C content of 0.5%'}, 'carbon content, non-fossil': {'amount': 0.0, 'unit': 'dimensionless', 'comment': 'Low alloyed steel composition given in Tab. 3.2 ecoinvent v2.2 report 10_partII.'}, 'dry mass': {'amount': 1.0, 'unit': 'kg'}, 'heating value, net': {'amount': 0.0, 'unit': 'MJ', 'comment': 'Non combustible products are assumed to have an LHV equal to zero (0).'}, 'water content': {'amount': 0.0, 'unit': 'dimensionless', 'comment': 'water mass/dry mass'}, 'water in wet mass': {'amount': 0.0, 'unit': 'kg'}, 'wet mass': {'amount': 1.0, 'unit': 'kg'}} | 0.20322 | 0 |  | Europe without Austria | reinforcing steel production | technosphere | 2 | kilogram
60 | T: steel, low-alloyed FROM market for steel, low-alloyed [GLO] TO cobalt production (cobalt hydroxide) [GLO] | 0.065732 | 0.020632 | 0.01482 | 0.014062 | T: steel, low-alloyed FROM market for steel, low-alloyed [GLO] TO cobalt production (cobalt hydroxide) [GLO] | 42eeb16c-7cb5-5cf4-9cba-1f537548f1af | 0.10361 | {'CPC': ['41122: Alloy steel in ingots or other primary forms and semi-finished products of alloy steel']} | Value obtained from the industry. The amount is split between the different reference products based on their cobalt content. | 817c3650-4fed-4ef2-b9b6-404a198834e6 | GLO | market for steel, low-alloyed | (10550, 21976) | ('ecoinvent-3.10-cutoff', 'e63f80ed363e1310942b5a66f3f24056') | -2.2671 |  |  | steel, low-alloyed |  | ('ecoinvent-3.10-cutoff', '27643b96debb5dfb36a612a477426d1d') | {'reliability': 1, 'completeness': 2, 'temporal correlation': 2, 'geographical correlation': 1, 'further technological correlation': 1} | 0 | {'carbon allocation': {'amount': 0.005, 'unit': 'kg'}, 'carbon content': {'amount': 0.005, 'unit': 'dimensionless'}, 'carbon content, fossil': {'amount': 0.005, 'unit': 'dimensionless'}, 'carbon content, non-fossil': {'amount': 0.0, 'unit': 'dimensionless'}, 'dry mass': {'amount': 1.0, 'unit': 'kg'}, 'heating value, net': {'amount': 0.0, 'unit': 'MJ', 'comment': 'Non combustible products are assumed to have an LHV equal to zero (0).'}, 'water content': {'amount': 0.0, 'unit': 'dimensionless'}, 'water in wet mass': {'amount': 0.0, 'unit': 'kg'}, 'wet mass': {'amount': 1.0, 'unit': 'kg'}} | 0.03 | 0.024495 |  | GLO | cobalt production | technosphere | 2 | kilogram
61 | T: maintenance, heat and power co-generation unit, 160kW electrical FROM maintenance, heat and power co-generation unit, 160kW electrical [RER] TO ICE-CHP unit construction, 38kWel+53.7kWth, common components (ICE-CHP unit, 38kWel+53.7kWth, common components) [RER] | 0.065567 | 0.012208 | 0.0048477 | 0.0071466 | T: maintenance, heat and power co-generation unit, 160kW electrical FROM maintenance, heat and power co-generation unit, 160kW electrical [RER] TO ICE-CHP unit construction, 38kWel+53.7kWth, common components (ICE-CHP unit, 38kWel+53.7kWth, common components) [RER] |  | 0.316 |  |  |  | RER | maintenance, heat and power co-generation unit, 160kW electrical | (15361, 15173) | ('ecoinvent-3.10-cutoff', '9eb9894e8471ce9ef58dee29b6b73ab0') | -1.152 |  |  |  | FALSE | ('ICE-CHP', '546c48af1de24ea9afe49402a3408dca') | {'reliability': 1, 'completeness': 1, 'temporal correlation': 5, 'geographical correlation': 1, 'further technological correlation': 1, 'sample size': 1} |  |  | 0.12732 |  |  | RER | ICE-CHP unit construction, 38kWel+53.7kWth, common components | technosphere | 2
62 | B: Carbon dioxide, fossil // heat and power co-generation, natural gas, conventional power plant, 100MW electrical (electricity, high voltage) [DE] | 0.065508 | 0.021193 | 0.031854 | 0.017514 | B: Carbon dioxide, fossil // heat and power co-generation, natural gas, conventional power plant, 100MW electrical (electricity, high voltage) [DE] |  | 0.44052 | {'CPC': []} | Literature value/calculated value. Emissions when producing 1kWh of electricity from natural gas, based on the value for burning 1MJ of natural gas. Weighted average with electricity production data (Itten&Frischknecht 2012) and emission values of 11 countries (AT, BE, DE, ES, FR, GB, IT, JP, LU, NL, US) (Faist Emmenegger et al. 2007) Country emissions values estimate from range of values from different references. See Tab. 11.15, p. 133f in Faist Emmenegger et al. 2007. CO is a product of an incomplete combustion. Source: Itten R. and Frischknecht R. (2012) Life Cycle Inventories of Electricity Mixes and Grid. ESU-services Ltd., Uster, Switzerland. | aa7cac3a-3625-41d4-bc54-33e2cf11ec46 |  | Carbon dioxide, fossil | (716, 20107) | ('biosphere3', 'aa7cac3a-3625-41d4-bc54-33e2cf11ec46') | -0.81979 |  |  | Carbon dioxide, fossil |  | ('ecoinvent-3.10-cutoff', 'f87e664567d019fe099947d2136dea0e') | {'reliability': 3, 'completeness': 3, 'temporal correlation': 5, 'geographical correlation': 3, 'further technological correlation': 3} | 0 | {'carbon allocation': {'amount': 0.272916486782, 'unit': 'kg'}, 'carbon content': {'amount': 0.272916486782, 'unit': 'dimensionless'}, 'carbon content, fossil': {'amount': 0.272916486782, 'unit': 'dimensionless'}, 'carbon content, non-fossil': {'amount': 0.0, 'unit': 'dimensionless'}, 'dry mass': {'amount': 1.0, 'unit': 'kg'}, 'water content': {'amount': 0.0, 'unit': 'dimensionless', 'comment': 'water mass/dry mass'}, 'water in wet mass': {'amount': 0.0, 'unit': 'kg'}, 'wet mass': {'amount': 1.0, 'unit': 'kg'}} | 0.2265 | 0.024495 |  | DE | heat and power co-generation, natural gas, conventional power plant, 100MW electrical | biosphere | 2 | kilogram | CO2
63 | T: electricity, medium voltage FROM market group for electricity, medium voltage [RAS] TO steel production, converter, unalloyed (steel, unalloyed) [RoW] | 0.065476 | 0.011542 | 0.0079142 | 0.0055729 | T: electricity, medium voltage FROM market group for electricity, medium voltage [RAS] TO steel production, converter, unalloyed (steel, unalloyed) [RoW] | c7834a0e-bf0c-5d84-9519-c011bbde09f3 | 0.034216 | {'CPC': ['17100: Electrical energy']} | Calculated as weighted average of values obtained from the literature, with national crude steel production through the basic oxygen furnace route in 2017 used as a weighting factor. Literature sources used: Bieda, 2012; Burchart-Korol, 2013; He and Wang, 2017; Ma et al., 2018; Remus et al., 2013; Renzulli et al., 2016; Soni, 2018; Worrell et al., 2009 References: Bieda, B., 2012. Life cycle inventory processes of the ArcelorMittal Poland (AMP) S.A. in Kraków, Poland—basic oxygen furnace steel production. The International Journal of Life Cycle Assessment 17, 463–470. https://doi.org/10.1007/s11367-011-0370-y Burchart-Korol, D., 2013. Life cycle assessment of steel production in Poland: a case study. Journal of Cleaner Production 54, 235–243. https://doi.org/10.1016/j.jclepro.2013.04.031 He, K., Wang, L., 2017. A review of energy use and energy-efficient technologies for the iron and steel industry. Renewable and Sustainable Energy Reviews 70, 1022–1039. https://doi.org/10.1016/j.rser.2016.12.007 Ma, X., Ye, L., Qi, C., Yang, D., Shen, X., Hong, J., 2018. Life cycle assessment and water footprint evaluation of crude steel production: A case study in China. Journal of Environmental Management 224, 10–18. https://doi.org/10.1016/j.jenvman.2018.07.027 Remus R., Aguado-Monsonet M., Roudier S., Sancho L., 2013. Best Available Techniques (BAT) Reference Document for Iron and Steel Production. Industrial Emissions Directive 2010/75/EU (Integrated Pollution Prevention and Control). JRC Reference report, JRC 69967 Renzulli, P., Notarnicola, B., Tassielli, G., Arcese, G., di Capua, R., 2016. Life Cycle Assessment of Steel Produced in an Italian Integrated Steel Mill. Sustainability 8, 719. https://doi.org/10.3390/su8080719 Soni, H., 2018. Iron ore, iron and steel production, India. SRI project report Worrell, E., Van Gent, Blinde, P., Maarten, N. Blomen, E., Masanet, E., 2009. Energy Efficiency Improvement and Cost Saving Opportunities for the U.S. Iron and Steel Industry An ENERGY STAR(R) Guide for Energy and Plant Managers. | 759b89bd-3aa6-42ad-b767-5bb9ef5d331d | RAS | market group for electricity, medium voltage | (20044, 12409) | ('ecoinvent-3.10-cutoff', '38df6642d8989393da1c1f7b46eb1fb2') | -3.3751 |  |  | electricity, medium voltage |  | ('ecoinvent-3.10-cutoff', 'd18dd133ef0a4009d1ea9e4f3db114d7') | {'reliability': 2, 'completeness': 3, 'temporal correlation': 2, 'geographical correlation': 5, 'further technological correlation': 1} | 0 | {'carbon allocation': {'amount': 0.0, 'unit': 'kg'}, 'carbon content': {'amount': 0.0, 'unit': 'dimensionless'}} | 0.05831 | 0 |  | RoW | steel production, converter, unalloyed | technosphere | 2 | kilowatt hour
64 | T: copper, cathode FROM market for copper, cathode [GLO] TO heatpump production, 197kW GSHP (heatpump, 197kW GSHP) [DE] | 0.065172 | 0.011861 | 0.0065013 | 0.0068435 | T: copper, cathode FROM market for copper, cathode [GLO] TO heatpump production, 197kW GSHP (heatpump, 197kW GSHP) [DE] |  | 433.4 |  |  |  | GLO | market for copper, cathode | (18334, 8075) | ('ecoinvent-3.10-cutoff', 'bc9651dcc7c9e1666633deebe9cc51ba') | 6.0717 |  |  |  | FALSE | ('GSHP', 'dd4b2f3037e44e43a8e103aa1ed5d49f') | {'reliability': 4, 'completeness': 5, 'temporal correlation': 5, 'geographical correlation': 1, 'further technological correlation': 1, 'sample size': 1} |  |  | 0.29415 |  |  | DE | heatpump production, 197kW GSHP | technosphere | 2
65 | B: Carbon dioxide, fossil // electricity production, natural gas, conventional power plant (electricity, high voltage) [DE] | 0.064818 | 0.018423 | 0.0093294 | 0.010272 | B: Carbon dioxide, fossil // electricity production, natural gas, conventional power plant (electricity, high voltage) [DE] |  | 0.57436 | {'CPC': []} | composition of natural gas Amount was scaled to the amount of reference product. | aa7cac3a-3625-41d4-bc54-33e2cf11ec46 |  | Carbon dioxide, fossil | (716, 14735) | ('biosphere3', 'aa7cac3a-3625-41d4-bc54-33e2cf11ec46') | -0.5545 |  |  | Carbon dioxide, fossil |  | ('ecoinvent-3.10-cutoff', 'c742978faf6751c3d8738d4f4314c126') | {'reliability': 1, 'completeness': 1, 'temporal correlation': 4, 'geographical correlation': 1, 'further technological correlation': 1} | 0 | {'carbon allocation': {'amount': 0.272916486782, 'unit': 'kg'}, 'carbon content': {'amount': 0.272916486782, 'unit': 'dimensionless'}, 'carbon content, fossil': {'amount': 0.272916486782, 'unit': 'dimensionless'}, 'carbon content, non-fossil': {'amount': 0.0, 'unit': 'dimensionless'}, 'dry mass': {'amount': 1.0, 'unit': 'kg'}, 'water content': {'amount': 0.0, 'unit': 'dimensionless', 'comment': 'water mass/dry mass'}, 'water in wet mass': {'amount': 0.0, 'unit': 'kg'}, 'wet mass': {'amount': 1.0, 'unit': 'kg'}} | 0.089443 | 0 |  | DE | electricity production, natural gas, conventional power plant | biosphere | 2 | kilogram | CO2
66 | T: electricity, medium voltage FROM market group for electricity, medium voltage [CN] TO battery production, Li-ion, NMC111, rechargeable, prismatic (battery, Li-ion, NMC111, rechargeable, prismatic) [CN] | 0.064325 | 0.017799 | 0.010523 | 0.010215 | T: electricity, medium voltage FROM market group for electricity, medium voltage [CN] TO battery production, Li-ion, NMC111, rechargeable, prismatic (battery, Li-ion, NMC111, rechargeable, prismatic) [CN] | 3f5e5da4-dd29-5d57-81db-306a02ee054d | 0.00028 | {'CPC': ['17100: Electrical energy']} | Literature. Conversion factor: 1 MJ = 0.277778 kwh | 759b89bd-3aa6-42ad-b767-5bb9ef5d331d | CN | market group for electricity, medium voltage | (6185, 4310) | ('ecoinvent-3.10-cutoff', 'd7c1c743d6f636664af382ce21a9eaed') | -8.1807 |  |  | electricity, medium voltage |  | ('ecoinvent-3.10-cutoff', 'c074bfa413504eed1a089ed502857e06') | {'reliability': 2, 'completeness': 3, 'temporal correlation': 2, 'geographical correlation': 1, 'further technological correlation': 1} | 0 | {'carbon allocation': {'amount': 0.0, 'unit': 'kg'}, 'carbon content': {'amount': 0.0, 'unit': 'dimensionless'}} | 0.044721 | 0.024495 |  | CN | battery production, Li-ion, NMC111, rechargeable, prismatic | technosphere | 2 | kilowatt hour
67 | T: hydrogen, from H2C FROM hydrogen, from H2C, SIM17 [DE] TO electricity, from 38kWel+53.7kWth ICE-CHP, SIM17 (electricity, low voltage) [DE] | 0.064174 | 0.017941 | 0.0057253 | 0.010285 | T: hydrogen, from H2C FROM hydrogen, from H2C, SIM17 [DE] TO electricity, from 38kWel+53.7kWth ICE-CHP, SIM17 (electricity, low voltage) [DE] |  | 6784.1546 |  |  |  | DE | hydrogen, from H2C, SIM17 | (23661, 23581) | ('H2C', '8bd9f2758f214dd3ba53d420f0fb220d_copy22') | 6784.1546 | 6793.7739 | 6780.1128 |  | FALSE | ('ICE-CHP', 'fb6c36b62a154ea08e7ff41b0ad89be9_copy13') | nan | [5 empty] | DE | electricity, from 38kWel+53.7kWth ICE-CHP, SIM17 | technosphere | 5
68 | B: 1,1,1,2-Tetrafluoroethane // treatment of used refrigerant R134a, venting (used refrigerant R134a) [GLO] | 0.063347 | 0.019634 | 0.016891 | 0.019753 | B: 1,1,1,2-Tetrafluoroethane // treatment of used refrigerant R134a, venting (used refrigerant R134a) [GLO] |  | 1 | {'CPC': []} | Calculated value. It is assumed, that all the refrigerant is vented into air. | e87f039d-d9ce-4242-ac18-c9284cc80f3d |  | 1,1,1,2-Tetrafluoroethane | (776, 20205) | ('biosphere3', 'e87f039d-d9ce-4242-ac18-c9284cc80f3d') | 0 |  |  | 1,1,1,2-Tetrafluoroethane |  | ('ecoinvent-3.10-cutoff', 'bee278a43d834b1838fde3c9f118f713') | {'reliability': 1, 'completeness': 1, 'temporal correlation': 4, 'geographical correlation': 1, 'further technological correlation': 1} | 0 | {'carbon allocation': {'amount': 0.23543711202077, 'unit': 'kg'}, 'carbon content': {'amount': 0.23543711202077, 'unit': 'dimensionless'}, 'carbon content, fossil': {'amount': 0.23543711202077, 'unit': 'dimensionless'}, 'carbon content, non-fossil': {'amount': 0.0, 'unit': 'dimensionless'}, 'dry mass': {'amount': 1.0, 'unit': 'kg'}, 'water content': {'amount': 0.0, 'unit': 'dimensionless'}, 'water in wet mass': {'amount': 0.0, 'unit': 'kg'}, 'wet mass': {'amount': 1.0, 'unit': 'kg'}} | 0.21909 | 0.2 |  | GLO | treatment of used refrigerant R134a, venting | biosphere | 2 | kilogram | C2H2F4
69 | T: reinforcing steel FROM market for reinforcing steel [GLO] TO hard coal mine operation and hard coal preparation (hard coal) [CN] | 0.062634 | 0.017939 | 0.010414 | 0.012178 | T: reinforcing steel FROM market for reinforcing steel [GLO] TO hard coal mine operation and hard coal preparation (hard coal) [CN] | 42de1cab-a735-530b-b4da-bc7eb1dbcc05 | 0.0011 | {'CPC': ['4124: Bars and rods, hot-rolled, of iron or steel']} | Own assumption according to Dones et al. (2007). | 9ba48284-0f03-4fec-800d-de77833b12f6 | GLO | market for reinforcing steel | (17637, 22486) | ('ecoinvent-3.10-cutoff', 'e3100ff2744bdff2251e928a73ab38b2') | -6.8124 |  |  | reinforcing steel |  | ('ecoinvent-3.10-cutoff', 'f9390b2e8476fd2d1bcae5ffd6964bfc') | {'reliability': 5, 'completeness': 5, 'temporal correlation': 5, 'geographical correlation': 5, 'further technological correlation': 5} | 0 | {'carbon allocation': {'amount': 0.004, 'unit': 'kg'}, 'carbon content': {'amount': 0.004, 'unit': 'dimensionless'}, 'carbon content, fossil': {'amount': 0.004, 'unit': 'dimensionless', 'comment': 'Mix of differently produced steels and hot rolling'}, 'carbon content, non-fossil': {'amount': 0.0, 'unit': 'dimensionless'}, 'dry mass': {'amount': 1.0, 'unit': 'kg'}, 'heating value, net': {'amount': 0.0, 'unit': 'MJ', 'comment': 'Non combustible products are assumed to have an LHV equal to zero (0).'}, 'water content': {'amount': 0.0, 'unit': 'dimensionless', 'comment': 'water mass/dry mass'}, 'water in wet mass': {'amount': 0.0, 'unit': 'kg'}, 'wet mass': {'amount': 1.0, 'unit': 'kg'}} | 0.45891 | 0.024495 |  | CN | hard coal mine operation and hard coal preparation | technosphere | 2 | kilogram
70 | T: used refrigerant R134a FROM market for used refrigerant R134a [GLO] TO treatment of heatpump, 197kW GSHP (used heatpump, 197kW GSHP) [DE] | 0.062582 | 0.013418 | 0.006284 | 0.0072399 | T: used refrigerant R134a FROM market for used refrigerant R134a [GLO] TO treatment of heatpump, 197kW GSHP (used heatpump, 197kW GSHP) [DE] |  | -60.873 |  |  |  | GLO | market for used refrigerant R134a | (21415, 13205) | ('ecoinvent-3.10-cutoff', '928cb0f9d833e2022601bc1d8a68c390') | 4.1088 |  |  |  | TRUE | ('GSHP', '7f90d05bca5340c2bca6be9d2cbab6b8') | {'reliability': 1, 'completeness': 1, 'temporal correlation': 5, 'geographical correlation': 1, 'further technological correlation': 1, 'sample size': 1} |  |  | 0.12732 |  |  | DE | treatment of heatpump, 197kW GSHP | technosphere | 2
71 | T: heat, district or industrial, natural gas FROM market for heat, district or industrial, natural gas [RoW] TO aluminium production, primary, ingot (aluminium, primary, ingot) [CN] | 0.062511 | 0.017212 | 0.0028968 | 0.0093113 | T: heat, district or industrial, natural gas FROM market for heat, district or industrial, natural gas [RoW] TO aluminium production, primary, ingot (aluminium, primary, ingot) [CN] | a8f28e67-0a34-5ca1-a17c-720afdcddcba | 0.82742 | {'CPC': ['17300: Steam and hot water']} | Natural gas combustion | 1125e767-7b5d-442e-81d6-9b0d3e1919ac | RoW | market for heat, district or industrial, natural gas | (6185, 14943) | ('ecoinvent-3.10-cutoff', 'bd1f664bf4604b04864aa0bb912da7d7') | -0.18944 |  |  | heat, district or industrial, natural gas |  | ('ecoinvent-3.10-cutoff', 'fdb845714a62598dfbd898ff6fe1cf96') | {'reliability': 1, 'completeness': 3, 'temporal correlation': 4, 'geographical correlation': 1, 'further technological correlation': 1} | 0 | {'Corresponding fuel use': {'amount': 1.04, 'unit': 'MJ', 'comment': 'Lower heating value of the fuel input related to the heat/electricity output'}, 'carbon allocation': {'amount': 0.0, 'unit': 'kg'}, 'carbon content': {'amount': 0.0, 'unit': 'dimensionless'}, 'fuel input in physical units, m3': {'amount': 0.0213, 'unit': 'm3', 'comment': None}, 'heating value, net': {'amount': 1.0, 'unit': 'MJ', 'comment': 'net (lower) heating (calorific) value'}} | 0.092736 | 0 |  | CN | aluminium production, primary, ingot | technosphere | 2 | megajoule
72 | T: pig iron FROM market for pig iron [RoW] TO steel production, converter, unalloyed (steel, unalloyed) [RoW] | 0.062413 | 0.016978 | 0.027246 | 0.0093063 | T: pig iron FROM market for pig iron [RoW] TO steel production, converter, unalloyed (steel, unalloyed) [RoW] | 86a38f54-73be-533e-acc0-491a8bd19389 | 0.86462 | {'CPC': ['41111: Pig iron and spiegeleisen in pigs, blocks or other primary forms']} | The ratio of pig iron to iron scrap inputs was based on average data from European steelmakers. The values were then adjusted to ensure Fe balance. This ratio is, however, highly variable among regions, globally, and the value used may not be representative of a) the average global situation or b) the situation in other regions. We advise caution when appliying these data elsewhere. | a636ed9e-f90a-48cb-a180-c75b1fc92cf1 | RoW | market for pig iron | (18367, 19845) | ('ecoinvent-3.10-cutoff', '1ec6e458fb5c85c3b0521b34b924d65c') | -0.14546 |  |  | pig iron |  | ('ecoinvent-3.10-cutoff', 'd18dd133ef0a4009d1ea9e4f3db114d7') | {'reliability': 2, 'completeness': 3, 'temporal correlation': 2, 'geographical correlation': 5, 'further technological correlation': 1} | 0 | {'carbon allocation': {'amount': 0.045, 'unit': 'kg'}, 'carbon content': {'amount': 0.045, 'unit': 'dimensionless'}, 'carbon content, fossil': {'amount': 0.045, 'unit': 'dimensionless', 'comment': 'Pig iron is the iron produced in the blast furnace. It is an alloy of 94% Fe and more than 2% C (world average 4.5%). (ecoinvent v2.2 report 10_partII)'}, 'carbon content, non-fossil': {'amount': 0.0, 'unit': 'dimensionless'}, 'dry mass': {'amount': 1.0, 'unit': 'kg'}, 'heating value, net': {'amount': 0.0, 'unit': 'MJ', 'comment': 'Non combustible products are assumed to have an LHV equal to zero (0).'}, 'iron content': {'amount': 0.92, 'unit': 'dimensionless', 'comment': 'iron content on a dry matter basis'}, 'water content': {'amount': 0.0, 'unit': 'dimensionless', 'comment': 'water mass/dry mass'}, 'water in wet mass': {'amount': 0.0, 'unit': 'kg'}, 'wet mass': {'amount': 1.0, 'unit': 'kg'}} | 0.05831 | 0 |  | RoW | steel production, converter, unalloyed | technosphere | 2 | kilogram
73 | T: hydrogen, from H2C FROM hydrogen, from H2C, SIM17 [DE] TO heat, from 38kWel+53.7kWth ICE-CHP, SIM17 (heat) [DE] | 0.062144 | 0.016491 | 0.0014904 | 0.0090681 | T: hydrogen, from H2C FROM hydrogen, from H2C, SIM17 [DE] TO heat, from 38kWel+53.7kWth ICE-CHP, SIM17 (heat) [DE] |  | 1299.2603 |  |  |  | DE | hydrogen, from H2C, SIM17 | (23661, 23567) | ('H2C', '8bd9f2758f214dd3ba53d420f0fb220d_copy22') | 1299.2603 | 1303.3828 | 1289.7217 |  | FALSE | ('ICE-CHP', 'fe01e3608e974dc996cda1d41cef1f43') | nan | [5 empty] | DE | heat, from 38kWel+53.7kWth ICE-CHP, SIM17 | technosphere | 5
74 | T: used heatpump, 197kW GSHP FROM treatment of heatpump, 197kW GSHP [DE] TO heat production, from 197kW GSHP, SIM17 (heat) [DE] | 0.061438 | 0.016262 | 0.0076595 | 0.0081932 | T: used heatpump, 197kW GSHP FROM treatment of heatpump, 197kW GSHP [DE] TO heat production, from 197kW GSHP, SIM17 (heat) [DE] |  | 0.024219 |  |  |  | DE | treatment of heatpump, 197kW GSHP | (23544, 23714) | ('GSHP', '7f90d05bca5340c2bca6be9d2cbab6b8') | -3.7206 |  |  |  | FALSE | ('GSHP', '982363064a7b41b98f0fa0080f9c2f25_copy23') | {'reliability': 1, 'completeness': 1, 'temporal correlation': 5, 'geographical correlation': 1, 'further technological correlation': 1, 'sample size': 1} |  |  | 0.12732 |  |  | DE | heat production, from 197kW GSHP, SIM17 | technosphere | 2
75 | B: Carbon dioxide, fossil // electricity production, natural gas, combined cycle power plant (electricity, high voltage) [DE] | 0.06142 | 0.017742 | 0.032597 | 0.016535 | B: Carbon dioxide, fossil // electricity production, natural gas, combined cycle power plant (electricity, high voltage) [DE] |  | 0.34085 | {'CPC': []} | Literature value/calculated value. Value taken over from the dataset of natural gas burned in a normal power plant (electricity production, natural gas, GLO 2008). Emissions when producing 1kWh of electricity, based on the value for burning 1MJ of natural gas. Weighted average with electricity production data (Itten&Frischknecht 2012) and emission values of 11 countries (AT, BE, DE, ES, FR, GB, IT, JP, LU, NL, US) (Faist Emmenegger et al. 2007) Country emissions values estimate from range of values from different references. See Tab. 11.15, p. 133f in Faist Emmenegger et al. 2007. Source: Itten R. and Frischknecht R. (2012) Life Cycle Inventories of Electricity Mixes and Grid. ESU-services Ltd., Uster, Switzerland. | aa7cac3a-3625-41d4-bc54-33e2cf11ec46 |  | Carbon dioxide, fossil | (716, 7398) | ('biosphere3', 'aa7cac3a-3625-41d4-bc54-33e2cf11ec46') | -1.0763 |  |  | Carbon dioxide, fossil |  | ('ecoinvent-3.10-cutoff', '299bee44fee2806ac847a1b3cc726290') | {'reliability': 3, 'completeness': 3, 'temporal correlation': 5, 'geographical correlation': 3, 'further technological correlation': 3} | 0 | {'carbon allocation': {'amount': 0.272916486782, 'unit': 'kg'}, 'carbon content': {'amount': 0.272916486782, 'unit': 'dimensionless'}, 'carbon content, fossil': {'amount': 0.272916486782, 'unit': 'dimensionless'}, 'carbon content, non-fossil': {'amount': 0.0, 'unit': 'dimensionless'}, 'dry mass': {'amount': 1.0, 'unit': 'kg'}, 'water content': {'amount': 0.0, 'unit': 'dimensionless', 'comment': 'water mass/dry mass'}, 'water in wet mass': {'amount': 0.0, 'unit': 'kg'}, 'wet mass': {'amount': 1.0, 'unit': 'kg'}} | 0.2265 | 0.024495 |  | DE | electricity production, natural gas, combined cycle power plant | biosphere | 2 | kilogram | CO2
76 | T: battery cell, Li-ion, NMC111 FROM battery cell production, Li-ion, NMC111 [RoW] TO battery production, Li-ion, NMC111, rechargeable, prismatic (battery, Li-ion, NMC111, rechargeable, prismatic) [RoW] | 0.059929 | 0.01328 | 0.0056012 | 0.0082869 | T: battery cell, Li-ion, NMC111 FROM battery cell production, Li-ion, NMC111 [RoW] TO battery production, Li-ion, NMC111, rechargeable, prismatic (battery, Li-ion, NMC111, rechargeable, prismatic) [RoW] | 75443e86-bdb5-5a28-b8d5-a28aebcdecfc | 0.72591 | {'CPC': ['46410: Primary cells and primary batteries']} | Literature. | d572da99-e3a9-4868-a480-c5480f352842 | RoW | battery cell production, Li-ion, NMC111 | (16307, 10302) | ('ecoinvent-3.10-cutoff', 'f6a6cf2697efbf0b2796bd21c6f507a3') | -0.32033 |  |  | battery cell, Li-ion, NMC111 |  | ('ecoinvent-3.10-cutoff', '53afca195d2769dfededf9b0f88ba5c7') | {'reliability': 2, 'completeness': 3, 'temporal correlation': 2, 'geographical correlation': 5, 'further technological correlation': 1} | 0 | {'carbon allocation': {'amount': 0.057339562, 'unit': 'kg'}, 'carbon content': {'amount': 0.057339562, 'unit': 'dimensionless'}, 'carbon content, fossil': {'amount': 0.055576282, 'unit': 'dimensionless', 'comment': 'fossil carbon content on a dry matter basis'}, 'carbon content, non-fossil': {'amount': 0.00176328, 'unit': 'dimensionless', 'comment': 'biogene carbon content on a dry matter basis'}, 'copper content': {'amount': 0.0333995, 'unit': 'dimensionless', 'comment': 'copper content on a dry matter basis'}, 'dry mass': {'amount': 1.0, 'unit': 'kg'}, 'water content': {'amount': 0.0, 'unit': 'dimensionless', 'comment': 'water content on a dry matter basis'}, 'water in wet mass': {'amount': 0.0, 'unit': 'kg', 'comment': 'water content on a wet matter basis'}, 'wet mass': {'amount': 1.0, 'unit': 'kg'}} | 0.063246 | 0.024495 |  | RoW | battery production, Li-ion, NMC111, rechargeable, prismatic | technosphere | 2 | kilogram
77 | B: Carbon dioxide, fossil // pig iron production (pig iron) [RoW] | 0.058817 | 0.019261 | 0.0098072 | 0.011995 | B: Carbon dioxide, fossil // pig iron production (pig iron) [RoW] |  | 0.84908 | {'CPC': []} | Average value of measured data from plants in Europe. Source: Remus, R., Aguado-Monsonet, M. A., Roudier, S. & Samcho, L. D. (2013). JRC reference report - Best available techniques (BAT) reference document for iron and steel production. Joint Research Centre - European Commission, Luxemboug. | 349b29d1-3e58-4c66-98b9-9d1a076efd2e |  | Carbon dioxide, fossil | (718, 20044) | ('biosphere3', '349b29d1-3e58-4c66-98b9-9d1a076efd2e') | -0.1636 |  |  | Carbon dioxide, fossil |  | ('ecoinvent-3.10-cutoff', '31ccdc175639549e6f999c14fb355abe') | {'reliability': 2, 'completeness': 3, 'temporal correlation': 3, 'geographical correlation': 3, 'further technological correlation': 1} | 0 | {'carbon allocation': {'amount': 0.272916486782489, 'unit': 'kg'}, 'carbon content': {'amount': 0.272916486782489, 'unit': 'dimensionless'}, 'carbon content, fossil': {'amount': 0.272916486782489, 'unit': 'dimensionless'}, 'carbon content, non-fossil': {'amount': 0.0, 'unit': 'dimensionless'}, 'dry mass': {'amount': 1.0, 'unit': 'kg'}, 'water content': {'amount': 0.0, 'unit': 'dimensionless', 'comment': 'water mass/dry mass water mass/dry mass'}, 'water in wet mass': {'amount': 0.0, 'unit': 'kg'}, 'wet mass': {'amount': 1.0, 'unit': 'kg'}} | 0.057446 | 0 |  | RoW | pig iron production | biosphere | 2 | kilogram | CO2
78 | T: electricity, medium voltage, aluminium industry FROM market for electricity, medium voltage, aluminium industry [CN] TO aluminium production, primary, ingot (aluminium, primary, ingot) [CN] | 0.058676 | 0.018705 | 0.028925 | 0.013678 | T: electricity, medium voltage, aluminium industry FROM market for electricity, medium voltage, aluminium industry [CN] TO aluminium production, primary, ingot (aluminium, primary, ingot) [CN] | 580c860e-9eba-566c-a03a-9211a79b5a1a | 0.0529 | {'CPC': ['17100: Electrical energy']} | EcoSpold01Location=GLO | 4fcfb407-7879-42ad-9582-ab3fbfe5af10 | CN | market for electricity, medium voltage, aluminium industry | (14943, 14182) | ('ecoinvent-3.10-cutoff', '948ce03dc0f3c30b2c021870dfc220c8') | -2.9394 |  |  | electricity, medium voltage, aluminium industry |  | ('ecoinvent-3.10-cutoff', 'fdb845714a62598dfbd898ff6fe1cf96') | {'reliability': 1, 'completeness': 3, 'temporal correlation': 4, 'geographical correlation': 1, 'further technological correlation': 1} | 0 | {'carbon allocation': {'amount': 0.0, 'unit': 'kg'}, 'carbon content': {'amount': 0.0, 'unit': 'dimensionless'}} | 0.095917 | 0.024495 |  | CN | aluminium production, primary, ingot | technosphere | 2 | kilowatt hour
79 | T: natural gas, high pressure FROM market for natural gas, high pressure [DE] TO heat and power co-generation, natural gas, conventional power plant, 100MW electrical (electricity, high voltage) [DE] | 0.057009 | 0.013747 | 0.0018922 | 0.0062539 | T: natural gas, high pressure FROM market for natural gas, high pressure [DE] TO heat and power co-generation, natural gas, conventional power plant, 100MW electrical (electricity, high voltage) [DE] | 8f5dde28-38dc-593d-8826-c5c4d0cb5d10 | 0.22915 | {'CPC': ['12020: Natural gas, liquefied or in the gaseous state']} | Calculated value | a9007f10-7e39-4d50-8f4a-d6d03ce3d673 | DE | market for natural gas, high pressure | (7708, 6078) | ('ecoinvent-3.10-cutoff', 'f785fa189d80aa979bab63c1bbb0b414') | -1.4734 |  |  | natural gas, high pressure |  | ('ecoinvent-3.10-cutoff', 'f87e664567d019fe099947d2136dea0e') | {'reliability': 1, 'completeness': 1, 'temporal correlation': 4, 'geographical correlation': 1, 'further technological correlation': 1} | 0 | {'carbon allocation': {'amount': 0.50600000000004, 'unit': 'kg'}, 'carbon content': {'amount': 0.602380952381, 'unit': 'dimensionless'}, 'carbon content, fossil': {'amount': 0.602380952381, 'unit': 'dimensionless', 'comment': 'An average C content of 0.506 kg C/ m3 has been assumed (this average has been calculated using data in Tab 3.5, ecoinvent v2.2 report 6_V'}, 'carbon content, non-fossil': {'amount': 0.0, 'unit': 'dimensionless'}, 'dry mass': {'amount': 0.84, 'unit': 'kg'}, 'heating value, net': {'amount': 36.0, 'unit': 'MJ', 'comment': 'Literature value, Source: Christoph Meili;Niels Jungbluth;Maresa Bussa (2021) Life cycle inventories of crude oil and natural gas extraction. ESU-services Ltd. commissioned by BAFU & VSG, Schaffhausen, Switzerland, http://esu-services.ch/data/public-lci-reports/'}, 'water content': {'amount': 0.0, 'unit': 'dimensionless', 'comment': 'water mass/dry mass'}, 'water in wet mass': {'amount': 0.0, 'unit': 'kg', 'comment': 'Tab 3.1 ecoinvent v2.2 report 6_V'}, 'wet mass': {'amount': 0.84, 'unit': 'kg', 'comment': 'An average density of 0.84 kg/m3 has been assumed'}} | 0.089443 | 0 |  | DE | heat and power co-generation, natural gas, conventional power plant, 100MW electrical | technosphere | 2 | cubic meter
80 | T: electricity, medium voltage, aluminium industry FROM market for electricity, medium voltage, aluminium industry [CN] TO aluminium production, primary, liquid, prebake (aluminium, primary, liquid) [CN] | 0.054661 | 0.014894 | 0.011366 | 0.0093802 | T: electricity, medium voltage, aluminium industry FROM market for electricity, medium voltage, aluminium industry [CN] TO aluminium production, primary, liquid, prebake (aluminium, primary, liquid) [CN] | 580c860e-9eba-566c-a03a-9211a79b5a1a | 13.562 | {'CPC': ['17100: Electrical energy']} | EcoSpold01Location=GLO 2015 data collected in IAI energy survey. http://www.world-aluminium.org/statistics/ | 4fcfb407-7879-42ad-9582-ab3fbfe5af10 | CN | market for electricity, medium voltage, aluminium industry | (17637, 14943) | ('ecoinvent-3.10-cutoff', '948ce03dc0f3c30b2c021870dfc220c8') | 2.6073 |  |  | electricity, medium voltage, aluminium industry |  | ('ecoinvent-3.10-cutoff', '288c93867d6fbfa8a683a618b2c3053a') | {'reliability': 1, 'completeness': 1, 'temporal correlation': 4, 'geographical correlation': 1, 'further technological correlation': 1} | 0 | {'carbon allocation': {'amount': 0.0, 'unit': 'kg'}, 'carbon content': {'amount': 0.0, 'unit': 'dimensionless'}} | 0.092736 | 0.024495 |  | CN | aluminium production, primary, liquid, prebake | technosphere | 2 | kilowatt hour
81 | T: aluminium, wrought alloy FROM market for aluminium, wrought alloy [GLO] TO electrolyzer production, 0.5MWe, PEM, Stack (electrolyzer, 0.5MWe, PEM, Stack) [RER] | 0.054375 | 0.013933 | 0.0061603 | 0.0060968 | T: aluminium, wrought alloy FROM market for aluminium, wrought alloy [GLO] TO electrolyzer production, 0.5MWe, PEM, Stack (electrolyzer, 0.5MWe, PEM, Stack) [RER] |  | 14.67 |  | end plate |  | GLO | market for aluminium, wrought alloy | (16307, 23556) | ('ecoinvent-3.10-cutoff', '56a38ae7dd7648bab5997fab280bbf46') |  |  |  |  | FALSE | ('PEMEL', '834302a596a941d484e1b6af21473722') | nan | [5 empty] | RER | electrolyzer production, 0.5MWe, PEM, Stack | technosphere | 1
82 | T: copper, cathode FROM market for copper, cathode [GLO] TO hydrogen, from H2C, SIM17 (hydrogen, from H2C) [DE] | 0.054026 | 0.014001 | 0.012169 | 0.0092632 | T: copper, cathode FROM market for copper, cathode [GLO] TO hydrogen, from H2C, SIM17 (hydrogen, from H2C) [DE] |  | 0.22654 |  |  |  | GLO | market for copper, cathode | (22856, 23661) | ('ecoinvent-3.10-cutoff', 'bc9651dcc7c9e1666633deebe9cc51ba') | -1.4848 |  |  |  | FALSE | ('H2C', '8bd9f2758f214dd3ba53d420f0fb220d_copy22') | {'reliability': 1, 'completeness': 4, 'temporal correlation': 5, 'geographical correlation': 3, 'further technological correlation': 2, 'sample size': 1} |  |  | 0.16131 |  |  | DE | hydrogen, from H2C, SIM17 | technosphere | 2
83 | T: pig iron FROM market for pig iron [RoW] TO steel production, converter, low-alloyed (steel, low-alloyed) [RoW] | 0.053846 | 0.016855 | 0.0075247 | 0.012241 | T: pig iron FROM market for pig iron [RoW] TO steel production, converter, low-alloyed (steel, low-alloyed) [RoW] | 86a38f54-73be-533e-acc0-491a8bd19389 | 0.86794 | {'CPC': ['41111: Pig iron and spiegeleisen in pigs, blocks or other primary forms']} | geometric mean of Remus et al. (2013) data range. Adjusted with RMS to balance Fe-Content.Note that the ratio of pig iron to iron scrap inputs was based on average data from European steelmakers. The values were then adjusted to ensure Fe balance. This ratio is, however, highly variable among regions, globally, and the value used may not be representative of a) the average global situation or b) the situation in other regions. We advise caution when appliying these data elsewhere. | a636ed9e-f90a-48cb-a180-c75b1fc92cf1 | RoW | market for pig iron | (16307, 7627) | ('ecoinvent-3.10-cutoff', '1ec6e458fb5c85c3b0521b34b924d65c') | -0.14163 |  |  | pig iron |  | ('ecoinvent-3.10-cutoff', '6da8d63a29e38a11d9dd6341aa71e1ed') | {'reliability': 2, 'completeness': 3, 'temporal correlation': 2, 'geographical correlation': 5, 'further technological correlation': 1} | 0 | {'carbon allocation': {'amount': 0.045, 'unit': 'kg'}, 'carbon content': {'amount': 0.045, 'unit': 'dimensionless'}, 'carbon content, fossil': {'amount': 0.045, 'unit': 'dimensionless', 'comment': 'Pig iron is the iron produced in the blast furnace. It is an alloy of 94% Fe and more than 2% C (world average 4.5%). (ecoinvent v2.2 report 10_partII)'}, 'carbon content, non-fossil': {'amount': 0.0, 'unit': 'dimensionless'}, 'dry mass': {'amount': 1.0, 'unit': 'kg'}, 'heating value, net': {'amount': 0.0, 'unit': 'MJ', 'comment': 'Non combustible products are assumed to have an LHV equal to zero (0).'}, 'iron content': {'amount': 0.92, 'unit': 'dimensionless', 'comment': 'iron content on a dry matter basis'}, 'water content': {'amount': 0.0, 'unit': 'dimensionless', 'comment': 'water mass/dry mass'}, 'water in wet mass': {'amount': 0.0, 'unit': 'kg'}, 'wet mass': {'amount': 1.0, 'unit': 'kg'}} | 0.05831 | 0 |  | RoW | steel production, converter, low-alloyed | technosphere | 2 | kilogram
84 | T: wastewater, average FROM market for wastewater, average [Europe without Switzerland] TO electricity production, from 1.8MW PV (electricity, low voltage) [DE] | 0.053206 | 0.014952 | 0.018918 | 0.014538 | T: wastewater, average FROM market for wastewater, average [Europe without Switzerland] TO electricity production, from 1.8MW PV (electricity, low voltage) [DE] |  | -0.0038312 |  |  |  | Europe without Switzerland | market for wastewater, average | (6191, 8762) | ('ecoinvent-3.10-cutoff', 'ff5084ad278ffd1e0bf9ab4183fb5342') | -5.5646 |  |  |  | TRUE | ('PV', 'b43b60a5d9454ff8adfb96e54aca6c64') | {'reliability': 2, 'completeness': 2, 'temporal correlation': 1, 'geographical correlation': 5, 'further technological correlation': 1, 'sample size': 1} |  |  | 0.2226 |  |  | DE | electricity production, from 1.8MW PV | technosphere | 2
85 | T: aluminium, wrought alloy FROM market for aluminium, wrought alloy [GLO] TO battery production, Li-ion, NMC111, rechargeable, prismatic (battery, Li-ion, NMC111, rechargeable, prismatic) [RoW] | 0.052687 | 0.018585 | 0.0055078 | 0.008759 | T: aluminium, wrought alloy FROM market for aluminium, wrought alloy [GLO] TO battery production, Li-ion, NMC111, rechargeable, prismatic (battery, Li-ion, NMC111, rechargeable, prismatic) [RoW] | b180f717-b151-51e6-b27d-958075016be3 | 0.13653 | {'CPC': ['88602: Basic precious and other non-ferrous metal manufacturing services']} | Literature. Aluminium used to produce the metalic component of the battery jacket (99.11%) and the battery heating plate (0.89%) | fef44ccb-917e-4c8d-bb35-a1898827b659 | GLO | market for aluminium, wrought alloy | (13205, 20107) | ('ecoinvent-3.10-cutoff', '56a38ae7dd7648bab5997fab280bbf46') | -1.9912 |  |  | aluminium, wrought alloy |  | ('ecoinvent-3.10-cutoff', '53afca195d2769dfededf9b0f88ba5c7') | {'reliability': 2, 'completeness': 3, 'temporal correlation': 2, 'geographical correlation': 5, 'further technological correlation': 1} | 0 | {'carbon allocation': {'amount': 0.0, 'unit': 'kg'}, 'carbon content': {'amount': 0.0, 'unit': 'dimensionless'}, 'carbon content, fossil': {'amount': 0.0, 'unit': 'dimensionless', 'comment': 'Aluminium'}, 'carbon content, non-fossil': {'amount': 0.0, 'unit': 'dimensionless', 'comment': 'Aluminium'}, 'dry mass': {'amount': 1.0, 'unit': 'kg'}, 'water content': {'amount': 0.0, 'unit': 'dimensionless', 'comment': 'water mass/dry mass'}, 'water in wet mass': {'amount': 0.0, 'unit': 'kg'}, 'wet mass': {'amount': 1.0, 'unit': 'kg'}} | 0.063246 | 0.024495 |  | RoW | battery production, Li-ion, NMC111, rechargeable, prismatic | technosphere | 2 | kilogram
86 | T: natural gas, vented FROM market for natural gas, vented [GLO] TO petroleum and gas production, onshore (natural gas, high pressure) [RU] | 0.052084 | 0.011088 | 0.0017164 | 0.0060767 | T: natural gas, vented FROM market for natural gas, vented [GLO] TO petroleum and gas production, onshore (natural gas, high pressure) [RU] | 57ff2ffe-b69c-5e67-9ba7-b64643a5924a | 0.014438 | {'CPC': ['12020: Natural gas, liquefied or in the gaseous state']} | Country specific methane emissions according to IEA 2022, includes all methane emissions from upstream production, recalculated using a share of 0.88 Nm3 methane per Nm3 natural gas. Allocation based on country specific emissions for oil and gas. | 24915790-23b1-4900-86ac-3b025be19c06 | GLO | market for natural gas, vented | (7257, 8071) | ('ecoinvent-3.10-cutoff', 'c8ecb164aa36dd4b67419259cd7f90bd') | -4.2379 |  |  | natural gas, vented |  | ('ecoinvent-3.10-cutoff', 'f1b3fc8ca7b643374a1eb7db39899b53') | {'reliability': 2, 'completeness': 1, 'temporal correlation': 1, 'geographical correlation': 1, 'further technological correlation': 3} | 0 | {'carbon allocation': {'amount': 0.0, 'unit': 'kg'}, 'carbon content': {'amount': 0.0, 'unit': 'dimensionless'}, 'heating value, gross': {'amount': 40.0, 'unit': 'MJ', 'comment': 'At standard conditions; based on Meili et al. (2022) section 5.2'}, 'heating value, net': {'amount': 36.0, 'unit': 'MJ', 'comment': 'At standard conditions; based on Meili et al. (2022) section 5.2'}} | 0.35877 | 0.34657 |  | RU | petroleum and gas production, onshore | technosphere | 2 | cubic meter
87 | T: hard coal FROM market for hard coal [Europe, without Russia and Türkiye] TO cobalt production (cobalt hydroxide) [GLO] | 0.051279 | 0.017951 | 0.010547 | 0.009497 | T: hard coal FROM market for hard coal [Europe, without Russia and Türkiye] TO cobalt production (cobalt hydroxide) [GLO] | a2907a45-c00d-5417-978f-095612046b54 | 0.0032335 | {'CPC': ['11010: Hard coal']} | Value obtained from the industry. The amount is split between the different reference products based on their cobalt content. | 0d3eda5a-4601-4573-9549-0701c459ab88 | Europe, without Russia and Türkiye | market for hard coal | (18654, 21976) | ('ecoinvent-3.10-cutoff', '3903e325cab19a08e78f191f581c5d72') | -5.7342 |  |  | hard coal |  | ('ecoinvent-3.10-cutoff', '27643b96debb5dfb36a612a477426d1d') | {'reliability': 1, 'completeness': 2, 'temporal correlation': 2, 'geographical correlation': 1, 'further technological correlation': 1} | 0 | {'carbon allocation': {'amount': 0.7942999999999999, 'unit': 'kg'}, 'carbon content': {'amount': 0.845, 'unit': 'dimensionless'}, 'carbon content, fossil': {'amount': 0.845, 'unit': 'dimensionless', 'comment': 'C content 75-94% (specified in Tab 1.1, report 6, part VI). A mean content of 0.845 kg C/ kg dry hard coal was considered'}, 'carbon content, non-fossil': {'amount': 0.0, 'unit': 'dimensionless'}, 'dry mass': {'amount': 0.94, 'unit': 'kg', 'comment': 'wet mass-water mass'}, 'heating value, net': {'amount': 27.91, 'unit': 'MJ', 'comment': 'Based on the Characterization factor of Hard coal in the CED method'}, 'water content': {'amount': 0.0638297872340425, 'unit': 'dimensionless', 'comment': 'water mass/dry mass'}, 'water in wet mass': {'amount': 0.06, 'unit': 'kg', 'comment': 'Average water content of coal, from Tab 3.3, ecoinvent v2.2 report 6, part VI'}, 'wet mass': {'amount': 1.0, 'unit': 'kg'}} | 0.03 | 0.024495 |  | GLO | cobalt production | technosphere | 2 | kilogram
88 | T: natural gas, high pressure FROM petroleum and gas production, onshore [RU] TO transport, pipeline, onshore, long distance, natural gas (transport, pipeline, onshore, long distance, natural gas) [RU] | 0.051099 | 0.01776 | 0.0080301 | 0.010873 | T: natural gas, high pressure FROM petroleum and gas production, onshore [RU] TO transport, pipeline, onshore, long distance, natural gas (transport, pipeline, onshore, long distance, natural gas) [RU] | fb0b1808-7f90-5cfd-bfc2-7814ef4e56ba | 0.0022828 | {'CPC': ['12020: Natural gas, liquefied or in the gaseous state']} | Imports via pipeline + losses, as described in Bussa et al. 2023 | a9007f10-7e39-4d50-8f4a-d6d03ce3d673 | RU | petroleum and gas production, onshore | (5847, 4310) | ('ecoinvent-3.10-cutoff', 'f1b3fc8ca7b643374a1eb7db39899b53') | -6.0824 |  |  | natural gas, high pressure |  | ('ecoinvent-3.10-cutoff', 'e67bb6f9f34c93a68fbed352b3161d57') | {'reliability': 4, 'completeness': 2, 'temporal correlation': 1, 'geographical correlation': 1, 'further technological correlation': 1} | 0 | {'amount in multioutput activity_m3': {'amount': 0.0, 'unit': 'm3'}, 'carbon allocation': {'amount': 0.544635, 'unit': 'kg'}, 'carbon content': {'amount': 0.741, 'unit': 'dimensionless'}, 'carbon content, fossil': {'amount': 0.741, 'unit': 'dimensionless', 'comment': 'Based on composition in Bussa et al. (2021), tab. 3.1'}, 'carbon content, non-fossil': {'amount': 0.0, 'unit': 'dimensionless'}, 'dry mass': {'amount': 0.735, 'unit': 'kg', 'comment': 'At standard conditions; based on Meili et al. (2022) section 5.2'}, 'heating value, gross': {'amount': 40.0, 'unit': 'MJ', 'comment': 'At standard conditions; based on Meili et al. (2022) section 5.2'}, 'heating value, net': {'amount': 36.0, 'unit': 'MJ', 'comment': 'At standard conditions; based on Meili et al. (2022) section 5.2'}, 'water content': {'amount': 0.0, 'unit': 'dimensionless', 'comment': 'water mass/dry mass'}, 'water in wet mass': {'amount': 0.0, 'unit': 'kg', 'comment': 'Tab 3.1 ecoinvent v2.2 report 6_V'}, 'wet mass': {'amount': 0.735, 'unit': 'kg', 'comment': 'At standard conditions; based on Meili et al. (2022) section 5.2'}} | 0.093248 | 0.024395 |  | RU | transport, pipeline, onshore, long distance, natural gas | technosphere | 2 | cubic meter
89 | T: iron sinter FROM iron sinter production [RoW] TO pig iron production (pig iron) [RoW] | 0.050099 | 0.012251 | 0.0051847 | 0.0060841 | T: iron sinter FROM iron sinter production [RoW] TO pig iron production (pig iron) [RoW] | 71cbbe10-c1d6-5e06-9811-b967daed3b93 | 1.05 | {'CPC': ['41116: Ferrous products obtained by direct reduction of iron ore and other spongy ferrous products, in lumps, pellets[…]']} | Average value of measured data from plants in Europe. Source: Remus, R., Aguado-Monsonet, M. A., Roudier, S. & Samcho, L. D. (2013). JRC reference report - Best available techniques (BAT) reference document for iron and steel production. Joint Research Centre - European Commission, Luxemboug. | d4591183-a1ce-4c6d-80fa-761edfb78aec | RoW | iron sinter production | (9328, 16307) | ('ecoinvent-3.10-cutoff', '85fc17a3b9585d567a3cd8905c60ba7a') | 0.04879 |  |  | iron sinter |  | ('ecoinvent-3.10-cutoff', '31ccdc175639549e6f999c14fb355abe') | {'reliability': 1, 'completeness': 2, 'temporal correlation': 2, 'geographical correlation': 1, 'further technological correlation': 1} | 0 | {'carbon allocation': {'amount': 0.0, 'unit': 'kg'}, 'carbon content': {'amount': 0.0, 'unit': 'dimensionless'}, 'carbon content, fossil': {'amount': 0.0, 'unit': 'dimensionless', 'comment': 'Sinter consists of a calcium ferrite matrix, with siliceous and aluminous constituents dissolved and primary hematite embedded in it. It contains 4 – 6 % (w/w) FeO, which is linked to silica and aluminium oxide in the matrix (ecoinvent v2.2 report 10_partII)'}, 'carbon content, non-fossil': {'amount': 0.0, 'unit': 'dimensionless', 'comment': 'Sinter consists of a calcium ferrite matrix, with siliceous and aluminous constituents dissolved and primary hematite embedded in it. It contains 4 – 6 % (w/w) FeO, which is linked to silica and aluminium oxide in the matrix (ecoinvent v2.2 report 10_partII)'}, 'dry mass': {'amount': 1.0, 'unit': 'kg'}, 'water content': {'amount': 0.0, 'unit': 'dimensionless', 'comment': 'water mass/dry mass'}, 'water in wet mass': {'amount': 0.0, 'unit': 'kg'}, 'wet mass': {'amount': 1.0, 'unit': 'kg'}} | 0.017321 | 0 |  | RoW | pig iron production | technosphere | 2 | kilogram
90 | T: aluminium, wrought alloy FROM market for aluminium, wrought alloy [GLO] TO battery cell production, Li-ion, NMC111 (battery cell, Li-ion, NMC111) [RoW] | 0.048445 | 0.011847 | 0.0065954 | 0.0058713 | T: aluminium, wrought alloy FROM market for aluminium, wrought alloy [GLO] TO battery cell production, Li-ion, NMC111 (battery cell, Li-ion, NMC111) [RoW] | b180f717-b151-51e6-b27d-958075016be3 | 0.0283 | {'CPC': ['88602: Basic precious and other non-ferrous metal manufacturing services']} | Literature. Material for cell container (0.0182 kg) and positive terminal (0.0101 kg) | fef44ccb-917e-4c8d-bb35-a1898827b659 | GLO | market for aluminium, wrought alloy | (245, 21578) | ('ecoinvent-3.10-cutoff', '56a38ae7dd7648bab5997fab280bbf46') | -3.5649 |  |  | aluminium, wrought alloy |  | ('ecoinvent-3.10-cutoff', 'f6a6cf2697efbf0b2796bd21c6f507a3') | {'reliability': 3, 'completeness': 4, 'temporal correlation': 2, 'geographical correlation': 5, 'further technological correlation': 1} | 0 | {'carbon allocation': {'amount': 0.0, 'unit': 'kg'}, 'carbon content': {'amount': 0.0, 'unit': 'dimensionless'}, 'carbon content, fossil': {'amount': 0.0, 'unit': 'dimensionless', 'comment': 'Aluminium'}, 'carbon content, non-fossil': {'amount': 0.0, 'unit': 'dimensionless', 'comment': 'Aluminium'}, 'dry mass': {'amount': 1.0, 'unit': 'kg'}, 'water content': {'amount': 0.0, 'unit': 'dimensionless', 'comment': 'water mass/dry mass'}, 'water in wet mass': {'amount': 0.0, 'unit': 'kg'}, 'wet mass': {'amount': 1.0, 'unit': 'kg'}} | 0.082462 | 0.024495 |  | RoW | battery cell production, Li-ion, NMC111 | technosphere | 2 | kilogram
91 | T: biogas FROM market for biogas [RoW] TO heat and power co-generation, biogas, gas engine (electricity, high voltage) [DE] | 0.04782 | 0.017249 | 0.010374 | 0.014883 | T: biogas FROM market for biogas [RoW] TO heat and power co-generation, biogas, gas engine (electricity, high voltage) [DE] | 9e7fa568-d688-54e9-9d2c-9934ccbf3f77 | 0.34436 | {'CPC': ['17200: Coal gas, water gas, producer gas and similar gases, other than petroleum gases and other gaseous hydrocarbons']} |  | 18e1cfa1-498b-4d93-bace-44cd2ae12596 | RoW | market for biogas | (4937, 15414) | ('ecoinvent-3.10-cutoff', '8b2472d56f3c925643c7db239a24071e') | -1.0661 |  |  | biogas |  | ('ecoinvent-3.10-cutoff', '5a3ebae7bba3428389563b5591e61b54') | {'reliability': 1, 'completeness': 4, 'temporal correlation': 5, 'geographical correlation': 5, 'further technological correlation': 3} | 0 | {'carbon allocation': {'amount': 0.5174300000000004, 'unit': 'kg'}, 'carbon content': {'amount': 0.449939130434783, 'unit': 'dimensionless'}, 'carbon content, fossil': {'amount': 0.0, 'unit': 'dimensionless'}, 'carbon content, non-fossil': {'amount': 0.449939130434783, 'unit': 'dimensionless', 'comment': 'Total C content in kg/Nm3 (Tab 12.8, ecoinvent v2.2 report n17), referred to 1kg DM'}, 'dry mass': {'amount': 1.15, 'unit': 'kg'}, 'heating value, net': {'amount': 22.73, 'unit': 'MJ', 'comment': 'Value taken from the general comment of "heat and power co-generation, biogas, gas engine" dataset.'}, 'water content': {'amount': 0.0, 'unit': 'dimensionless', 'comment': 'water mass/dry mass'}, 'water in wet mass': {'amount': 0.0, 'unit': 'kg'}, 'wet mass': {'amount': 1.15, 'unit': 'kg', 'comment': 'Density of biogas from sewage sludge is 1.15 kg/Nm3 (Tab 12.8, ecoinvent v2.2 report n17)'}} | 0.249 | 0.1 |  | DE | heat and power co-generation, biogas, gas engine | technosphere | 2 | cubic meter
92 | T: electricity, high voltage FROM market for electricity, high voltage [DE] TO electricity production, hydro, pumped storage (electricity, high voltage) [DE] | 0.046276 | 0.012291 | 0.0041864 | 0.0061225 | T: electricity, high voltage FROM market for electricity, high voltage [DE] TO electricity production, hydro, pumped storage (electricity, high voltage) [DE] | 02f0edec-9d38-563d-bbfb-17d34b844ae1 | 1.43 | {'CPC': ['17100: Electrical energy']} | Estimation. The electricity source for pumping is not known. Hence the electricity mix of this geography is assumed to be used as pump electricity. | 66c93e71-f32b-4591-901c-55395db5c132 | DE | market for electricity, high voltage | (21976, 1870) | ('ecoinvent-3.10-cutoff', 'de2534d0c25fbaaa6fe0a30ec029abe3') | 0.35767 |  |  | electricity, high voltage |  | ('ecoinvent-3.10-cutoff', 'c3333f944adc8a084581ee7d036edd13') | {'reliability': 1, 'completeness': 1, 'temporal correlation': 4, 'geographical correlation': 1, 'further technological correlation': 1} | 0 | {'carbon allocation': {'amount': 0.0, 'unit': 'kg'}, 'carbon content': {'amount': 0.0, 'unit': 'dimensionless'}} | 0.089443 | 0 |  | DE | electricity production, hydro, pumped storage | technosphere | 2 | kilowatt hour
93 | T: wastewater, average FROM market for wastewater, average [Europe without Switzerland] TO explosive production, tovex (explosive, tovex) [RoW] | 0.043859 | 0.017095 | 0.0066142 | 0.0099849 | T: wastewater, average FROM market for wastewater, average [Europe without Switzerland] TO explosive production, tovex (explosive, tovex) [RoW] | 72c46e91-bc7e-5289-9e0e-d9fddbff3643 | -0.0010699 | {'CPC': ['39990: Other wastes n.e.c.']} | EcoSpold01Location=CH | e8a51ec1-60cb-4ead-a948-ad1142c61918 | Europe without Switzerland | market for wastewater, average | (16307, 14535) | ('ecoinvent-3.10-cutoff', 'ff5084ad278ffd1e0bf9ab4183fb5342') | -6.8402 |  |  | wastewater, average |  | ('ecoinvent-3.10-cutoff', '6a93c1956c4153f79039f322209caaf4') | {'reliability': 5, 'completeness': 5, 'temporal correlation': 1, 'geographical correlation': 5, 'further technological correlation': 1} | 0 | {'carbon allocation': {'amount': 0.06729999999999985, 'unit': 'kg'}, 'carbon content': {'amount': 0.194039401033427, 'unit': 'dimensionless'}, 'carbon content, fossil': {'amount': 0.0, 'unit': 'dimensionless'}, 'carbon content, non-fossil': {'amount': 0.194039401033427, 'unit': 'dimensionless', 'comment': '0.0673 kg TOC/m3 (Tab A.17, ecoinvent v2.2 report 13_I). TOC was considered as Total Carbon.'}, 'dry mass': {'amount': 0.346836774601289, 'unit': 'kg', 'comment': 'The addition of compounds in water, listed in Tab A.17-20 from ecoinvent v2.2 report 13_I, has been used as an estimate of dry mass is wastewater. In this case, elementary composition has been expressed as molecular composition, whenever possible. This approach has been used when the addition of compunds in wastewater was bigger than the minimal mineral content estimated using the chemical properties of tap water in ecoinvent v2.2 report 8, Tab 93.1.'}, 'price': {'amount': 0.0, 'unit': 'EUR2005', 'comment': 'Waste products are assigned a price of zero as they are assumed to require further treatment.'}, 'water content': {'amount': 2882.20060970917, 'unit': 'dimensionless', 'comment': 'water mass/dry mass'}, 'water in wet mass': {'amount': 999.653163225399, 'unit': 'kg', 'comment': 'wet mass-dry mass'}, 'wet mass': {'amount': 1000.0, 'unit': 'kg', 'comment': 'Density of water was assumed that of tap water 1kg/L, that is 1000kg/m3.'}} | 0.31623 | 0.22361 |  | RoW | explosive production, tovex | technosphere | 2 | cubic meter
94 | T: steel, unalloyed FROM market for steel, unalloyed [GLO] TO reinforcing steel production (reinforcing steel) [RoW] | 0.04029 | 0.01224 | 0.0034411 | 0.0050947 | T: steel, unalloyed FROM market for steel, unalloyed [GLO] TO reinforcing steel production (reinforcing steel) [RoW] | f3237d3d-1189-527c-a8b5-1b539c4ae4ef | 0.63 | {'CPC': ['41121: Non-alloy steel in ingots or other primary forms, and semi-finished products of non-alloy steel']} | EcoSpold01Location=RER | a2fd8c95-f2db-436a-9f24-f33b17f7975b | GLO | market for steel, unalloyed | (19845, 22388) | ('ecoinvent-3.10-cutoff', 'e14b111cf75357be1123984d55a47665') | -0.46204 |  |  | steel, unalloyed |  | ('ecoinvent-3.10-cutoff', '0ade4a1ca43bd2648bba6130b1a2a7d9') | {'reliability': 2, 'completeness': 3, 'temporal correlation': 5, 'geographical correlation': 5, 'further technological correlation': 1} | 0 | {'carbon allocation': {'amount': 0.0025, 'unit': 'kg'}, 'carbon content': {'amount': 0.0025, 'unit': 'dimensionless'}, 'carbon content, fossil': {'amount': 0.0025, 'unit': 'dimensionless', 'comment': 'Unalloyed steels or carbon steels are those in which the level of an individual element in no case reaches or exceeds the limiting concentration given in Tab. 3.1 ecoinvent v2.2 report 10_partII. Assumed to have a C content of 0.25%'}, 'carbon content, non-fossil': {'amount': 0.0, 'unit': 'dimensionless'}, 'dry mass': {'amount': 1.0, 'unit': 'kg'}, 'heating value, net': {'amount': 0.0, 'unit': 'MJ', 'comment': 'Non combustible products are assumed to have an LHV equal to zero (0).'}, 'water content': {'amount': 0.0, 'unit': 'dimensionless', 'comment': 'water mass/dry mass'}, 'water in wet mass': {'amount': 0.0, 'unit': 'kg'}, 'wet mass': {'amount': 1.0, 'unit': 'kg'}} | 0.20785 | 0 |  | RoW | reinforcing steel production | technosphere | 2 | kilogram
95 | T: diesel, burned in building machine FROM market for diesel, burned in building machine [GLO] TO explosive production, tovex (explosive, tovex) [RoW] | 0.039991 | 0.018177 | 0.0080677 | 0.0086576 | T: diesel, burned in building machine FROM market for diesel, burned in building machine [GLO] TO explosive production, tovex (explosive, tovex) [RoW] | ca93c240-de28-5053-be27-88cc29df9ce9 | 0.0214 | {'CPC': ['542: General construction services of civil engineering works']} | EcoSpold01Location=GLO | b0f4c2fb-5081-474a-8ffa-1457da8345db | GLO | market for diesel, burned in building machine | (23092, 18167) | ('ecoinvent-3.10-cutoff', '7b503114dd17d341a5d418812fc977be') | -3.8444 |  |  | diesel, burned in building machine |  | ('ecoinvent-3.10-cutoff', '6a93c1956c4153f79039f322209caaf4') | {'reliability': 4, 'completeness': 5, 'temporal correlation': 5, 'geographical correlation': 5, 'further technological correlation': 5} | 0 | {'carbon allocation': {'amount': 0.0, 'unit': 'kg'}, 'carbon content': {'amount': 0.0, 'unit': 'dimensionless'}, 'heating value, net': {'amount': 1.0, 'unit': 'MJ'}} | 0.53666 | 0.33166 |  | RoW | explosive production, tovex | technosphere | 2 | megajoule
96 | T: copper, cathode FROM market for copper, cathode [GLO] TO treatment of wastewater, average, wastewater treatment (wastewater, average) [Europe without Switzerland] | 0.03745 | 0.012107 | 0.0057105 | 0.0061933 | T: copper, cathode FROM market for copper, cathode [GLO] TO treatment of wastewater, average, wastewater treatment (wastewater, average) [Europe without Switzerland] | f8566db2-34aa-52fc-8b62-b94bbeb5cfff | 7.9165e-05 | {'CPC': ['41413: Refined copper and copper alloys, unwrought; master alloys of copper']} | For infrastructure for wastewater treatment plant. | fbb039f7-f9cc-46d2-b631-313ddb125c1a | GLO | market for copper, cathode | (21466, 9029) | ('ecoinvent-3.10-cutoff', 'bc9651dcc7c9e1666633deebe9cc51ba') | -9.444 |  |  | copper, cathode |  | ('ecoinvent-3.10-cutoff', '37b64da685b8d896bfc5f181661ce98d') | {'reliability': 1, 'completeness': 1, 'temporal correlation': 2, 'geographical correlation': 1, 'further technological correlation': 1} | 0 | {'carbon allocation': {'amount': 0.0, 'unit': 'kg'}, 'carbon content': {'amount': 0.0, 'unit': 'dimensionless'}, 'carbon content, fossil': {'amount': 0.0, 'unit': 'dimensionless'}, 'carbon content, non-fossil': {'amount': 0.0, 'unit': 'dimensionless'}, 'copper content': {'amount': 1.0, 'unit': 'dimensionless', 'comment': 'copper content on a dry matter basis'}, 'dry mass': {'amount': 1.0, 'unit': 'kg'}, 'water content': {'amount': 0.0, 'unit': 'dimensionless'}, 'water in wet mass': {'amount': 0.0, 'unit': 'kg'}, 'wet mass': {'amount': 1.0, 'unit': 'kg'}} | 0.55911 | 0.55893 |  | Europe without Switzerland | treatment of wastewater, average, wastewater treatment | technosphere | 2 | kilogram
97 | B: Carbon dioxide, fossil // diesel, burned in building machine (diesel, burned in building machine) [GLO] | 0.037176 | 0.01335 | 0.0066095 | 0.016511 | B: Carbon dioxide, fossil // diesel, burned in building machine (diesel, burned in building machine) [GLO] |  | 0.073 | {'CPC': []} |  | 349b29d1-3e58-4c66-98b9-9d1a076efd2e |  | Carbon dioxide, fossil | (718, 21217) | ('biosphere3', '349b29d1-3e58-4c66-98b9-9d1a076efd2e') | -2.6173 |  |  | Carbon dioxide, fossil |  | ('ecoinvent-3.10-cutoff', 'b296455bcee6a84b80bca90ed02300da') | {'reliability': 1, 'completeness': 5, 'temporal correlation': 5, 'geographical correlation': 3, 'further technological correlation': 1} | 0 | {'carbon allocation': {'amount': 0.272916486782489, 'unit': 'kg'}, 'carbon content': {'amount': 0.272916486782489, 'unit': 'dimensionless'}, 'carbon content, fossil': {'amount': 0.272916486782489, 'unit': 'dimensionless'}, 'carbon content, non-fossil': {'amount': 0.0, 'unit': 'dimensionless'}, 'dry mass': {'amount': 1.0, 'unit': 'kg'}, 'water content': {'amount': 0.0, 'unit': 'dimensionless', 'comment': 'water mass/dry mass\nwater mass/dry mass'}, 'water in wet mass': {'amount': 0.0, 'unit': 'kg'}, 'wet mass': {'amount': 1.0, 'unit': 'kg'}} | 0.24104 | 0.1 |  | GLO | diesel, burned in building machine | biosphere | 2 | kilogram | CO2
98 | T: NMC111 oxide FROM market for NMC111 oxide [RoW] TO cathode production, NMC111, for Li-ion battery (cathode, NMC111, for Li-ion battery) [RoW] | 0.03696 | 0.012976 | 0.0035838 | 0.0058024 | T: NMC111 oxide FROM market for NMC111 oxide [RoW] TO cathode production, NMC111, for Li-ion battery (cathode, NMC111, for Li-ion battery) [RoW] | 84ad8a7c-1f12-57b1-be55-ee5ba5dcd438 | 0.95 | {'CPC': ['34220: Zinc oxide; zinc peroxide; chromium oxides and hydroxides; manganese oxides; iron oxides and hydroxides; earth[…]']} | Based on literature and expert judgement. NMC oxide, carbon black and the binder are mixed in a ratio 95:2.5:2.5. | fa61e123-954d-4c67-a47a-215cc17a7f00 | RoW | market for NMC111 oxide | (18757, 5847) | ('ecoinvent-3.10-cutoff', '5c79e00fef4027a559ce629beb6483c1') | -0.051293 |  |  | NMC111 oxide |  | ('ecoinvent-3.10-cutoff', '163e8d942768c958ee77b491303e8b55') | {'reliability': 3, 'completeness': 3, 'temporal correlation': 2, 'geographical correlation': 5, 'further technological correlation': 2} | 0 | {'carbon allocation': {'amount': 0.0, 'unit': 'kg'}, 'carbon content': {'amount': 0.0, 'unit': 'dimensionless'}, 'carbon content, fossil': {'amount': 0.0, 'unit': 'dimensionless', 'comment': 'fossil carbon content on a dry matter basis'}, 'carbon content, non-fossil': {'amount': 0.0, 'unit': 'dimensionless', 'comment': 'biogene carbon content on a dry matter basis'}, 'dry mass': {'amount': 1.0, 'unit': 'kg'}, 'water content': {'amount': 0.0, 'unit': 'dimensionless', 'comment': 'water content on a dry matter basis'}, 'water in wet mass': {'amount': 0.0, 'unit': 'kg', 'comment': 'water content on a wet matter basis'}, 'wet mass': {'amount': 1.0, 'unit': 'kg'}} | 0.07746 | 0.024495 |  | RoW | cathode production, NMC111, for Li-ion battery | technosphere | 2 | kilogram
99 | T: reinforcing steel FROM market for reinforcing steel [GLO] TO maintenance, heat and power co-generation unit, 160kW electrical (maintenance, heat and power co-generation unit, 160kW electrical) [RER] | 0.036147 | 0.01083 | 0.0038762 | 0.0056303 | T: reinforcing steel FROM market for reinforcing steel [GLO] TO maintenance, heat and power co-generation unit, 160kW electrical (maintenance, heat and power co-generation unit, 160kW electrical) [RER] | 42de1cab-a735-530b-b4da-bc7eb1dbcc05 | 3000 | {'CPC': ['4124: Bars and rods, hot-rolled, of iron or steel']} | Basic uncertainty:2 EcoSpold01Location=RER | 9ba48284-0f03-4fec-800d-de77833b12f6 | GLO | market for reinforcing steel | (15945, 4937) | ('ecoinvent-3.10-cutoff', 'e3100ff2744bdff2251e928a73ab38b2') | 8.0064 |  |  | reinforcing steel |  | ('ecoinvent-3.10-cutoff', '9eb9894e8471ce9ef58dee29b6b73ab0') | {'reliability': 4, 'completeness': 5, 'temporal correlation': 5, 'geographical correlation': 1, 'further technological correlation': 1} | 0 | {'carbon allocation': {'amount': 0.004, 'unit': 'kg'}, 'carbon content': {'amount': 0.004, 'unit': 'dimensionless'}, 'carbon content, fossil': {'amount': 0.004, 'unit': 'dimensionless', 'comment': 'Mix of differently produced steels and hot rolling'}, 'carbon content, non-fossil': {'amount': 0.0, 'unit': 'dimensionless'}, 'dry mass': {'amount': 1.0, 'unit': 'kg'}, 'heating value, net': {'amount': 0.0, 'unit': 'MJ', 'comment': 'Non combustible products are assumed to have an LHV equal to zero (0).'}, 'water content': {'amount': 0.0, 'unit': 'dimensionless', 'comment': 'water mass/dry mass'}, 'water in wet mass': {'amount': 0.0, 'unit': 'kg'}, 'wet mass': {'amount': 1.0, 'unit': 'kg'}} | 0.43128 | 0.36056 |  | RER | maintenance, heat and power co-generation unit, 160kW electrical | technosphere | 2 | kilogram
100 | T: diesel, burned in building machine FROM market for diesel, burned in building machine [GLO] TO cobalt production (cobalt hydroxide) [GLO] | 0.034386 | 0.01337 | 0.0030386 | 0.0056973 | T: diesel, burned in building machine FROM market for diesel, burned in building machine [GLO] TO cobalt production (cobalt hydroxide) [GLO] | ca93c240-de28-5053-be27-88cc29df9ce9 | 8.065 | {'CPC': ['542: General construction services of civil engineering works']} | Value obtained from the industry. The amount is split between the different reference products based on their cobalt content. | b0f4c2fb-5081-474a-8ffa-1457da8345db | GLO | market for diesel, burned in building machine | (14535, 2813) | ('ecoinvent-3.10-cutoff', '7b503114dd17d341a5d418812fc977be') | 2.0875 |  |  | diesel, burned in building machine |  | ('ecoinvent-3.10-cutoff', '27643b96debb5dfb36a612a477426d1d') | {'reliability': 1, 'completeness': 2, 'temporal correlation': 2, 'geographical correlation': 1, 'further technological correlation': 1} | 0 | {'carbon allocation': {'amount': 0.0, 'unit': 'kg'}, 'carbon content': {'amount': 0.0, 'unit': 'dimensionless'}, 'heating value, net': {'amount': 1.0, 'unit': 'MJ'}} | 0.03 | 0.024495 |  | GLO | cobalt production | technosphere | 2 | megajoule
101 | T: NMC111 hydroxide FROM market for NMC111 hydroxide [RoW] TO NMC111 oxide production, for Li-ion battery (NMC111 oxide) [RoW] | 0.034303 | 0.013562 | 0.0043871 | 0.0062958 | T: NMC111 hydroxide FROM market for NMC111 hydroxide [RoW] TO NMC111 oxide production, for Li-ion battery (NMC111 oxide) [RoW] | 3ec24d63-4a35-5d02-b609-51d5c11d5479 | 0.949 | {'CPC': ['34220: Zinc oxide; zinc peroxide; chromium oxides and hydroxides; manganese oxides; iron oxides and hydroxides; earth[…]']} | Literature. NMC111 precursor input based on the following reaction: NMC(OH)2 + Li2CO3 --> Li-NMC-O2 + CO2 + H2O. | 3ca954ab-d833-4ca4-85d5-e53afa21a1c8 | RoW | market for NMC111 hydroxide | (13056, 10550) | ('ecoinvent-3.10-cutoff', '50dd9e9adee8f572b539d8cee7863e31') | -0.052346 |  |  | NMC111 hydroxide |  | ('ecoinvent-3.10-cutoff', '6bee19120be9f60583b40e2667945de4') | {'reliability': 2, 'completeness': 3, 'temporal correlation': 2, 'geographical correlation': 5, 'further technological correlation': 1} | 0 | {'carbon allocation': {'amount': 0.0, 'unit': 'kg'}, 'carbon content': {'amount': 0.0, 'unit': 'dimensionless'}, 'carbon content, fossil': {'amount': 0.0, 'unit': 'dimensionless', 'comment': 'fossil carbon content on a dry matter basis'}, 'carbon content, non-fossil': {'amount': 0.0, 'unit': 'dimensionless', 'comment': 'biogene carbon content on a dry matter basis'}, 'dry mass': {'amount': 1.0, 'unit': 'kg'}, 'heating value, net': {'amount': 2.66, 'unit': 'MJ', 'comment': 'LHV is calculated based on the elemental composition of the substance. The chemical formula of the substance is found to be: Ni0.33Mn0.33Co0.33(OH)2, (PubChem 2020).\nReference: Kim, S., Chen, J., Cheng, T., Gindulyte, A., He, J., He, S., Li, Q., Shoemaker, B. A., Thiessen, P. A., Yu, B., Zaslavsky, L., Zhang, J., & Bolton, E. E. (2019). PubChem 2019 update: improved access to chemical data. Nucleic acids research, 47(D1), D1102–D1109. https://doi.org/10.1093/nar/gky1033'}, 'water content': {'amount': 0.0, 'unit': 'dimensionless', 'comment': 'water content on a dry matter basis'}, 'water in wet mass': {'amount': 0.0, 'unit': 'kg', 'comment': 'water content on a wet matter basis'}, 'wet mass': {'amount': 1.0, 'unit': 'kg'}} | 0.063246 | 0.024495 |  | RoW | NMC111 oxide production, for Li-ion battery | technosphere | 2 | kilogram
102 | T: electricity, medium voltage FROM market group for electricity, medium voltage [CN] TO market for hard coal (hard coal) [CN] | 0.033483 | 0.01363 | 0.00054066 | 0.0067238 | T: electricity, medium voltage FROM market group for electricity, medium voltage [CN] TO market for hard coal (hard coal) [CN] | 3f5e5da4-dd29-5d57-81db-306a02ee054d | 0.017 | {'CPC': ['17100: Electrical energy']} | Assumption. Source unspecified EcoSpold01Location=UCTE | 759b89bd-3aa6-42ad-b767-5bb9ef5d331d | CN | market group for electricity, medium voltage | (22486, 3077) | ('ecoinvent-3.10-cutoff', 'd7c1c743d6f636664af382ce21a9eaed') | -4.0745 |  |  | electricity, medium voltage |  | ('ecoinvent-3.10-cutoff', '8ae71610d54f659248ab89840923c655') | {'reliability': 1, 'completeness': 1, 'temporal correlation': 2, 'geographical correlation': 1, 'further technological correlation': 1} | 0 | {'carbon allocation': {'amount': 0.0, 'unit': 'kg'}, 'carbon content': {'amount': 0.0, 'unit': 'dimensionless'}} | 0.54791 | 0.54772 |  | CN | market for hard coal | technosphere | 2 | kilowatt hour
103 | T: heat, district or industrial, other than natural gas FROM market group for heat, district or industrial, other than natural gas [RER] TO maintenance, heat and power co-generation unit, 160kW electrical (maintenance, heat and power co-generation unit, 160kW electrical) [RER] | 0.033124 | 0.015193 | 0.0033106 | 0.0083214 | T: heat, district or industrial, other than natural gas FROM market group for heat, district or industrial, other than natural gas [RER] TO maintenance, heat and power co-generation unit, 160kW electrical (maintenance, heat and power co-generation unit, 160kW electrical) [RER] | 355a263a-a796-5846-a995-a50d3b89f1ee | 181450 | {'CPC': ['17300: Steam and hot water']} | EcoSpold01Location=RER | 71e2f1db-a2c5-44d0-8337-dfff15be974d | RER | market group for heat, district or industrial, other than natural gas | (6185, 15414) | ('ecoinvent-3.10-cutoff', 'beac99fbc04d4d1863aced5d95fb6b27') | 12.1087 |  |  | heat, district or industrial, other than natural gas |  | ('ecoinvent-3.10-cutoff', '9eb9894e8471ce9ef58dee29b6b73ab0') | {'reliability': 3, 'completeness': 3, 'temporal correlation': 5, 'geographical correlation': 3, 'further technological correlation': 4} | 0 | {'carbon allocation': {'amount': 0.0, 'unit': 'kg'}, 'carbon content': {'amount': 0.0, 'unit': 'dimensionless'}, 'heating value, net': {'amount': 1.0, 'unit': 'MJ'}} | 0.35029 | 0.2 |  | RER | maintenance, heat and power co-generation unit, 160kW electrical | technosphere | 2 | megajoule
104 | T: copper, cathode FROM market for copper, cathode [GLO] TO steel production, converter, low-alloyed (steel, low-alloyed) [RoW] | 0.030637 | 0.011902 | 0.0047423 | 0.0066185 | T: copper, cathode FROM market for copper, cathode [GLO] TO steel production, converter, low-alloyed (steel, low-alloyed) [RoW] | f8566db2-34aa-52fc-8b62-b94bbeb5cfff | 7.9864e-07 | {'CPC': ['41413: Refined copper and copper alloys, unwrought; master alloys of copper']} | Exchange added due to inclusion in Indian dataset. The amount was calculated based on the relative production volume of the Indian dataset against the global dataset. | fbb039f7-f9cc-46d2-b631-313ddb125c1a | GLO | market for copper, cathode | (12709, 5789) | ('ecoinvent-3.10-cutoff', 'bc9651dcc7c9e1666633deebe9cc51ba') | -14.0404 |  |  | copper, cathode |  | ('ecoinvent-3.10-cutoff', '6da8d63a29e38a11d9dd6341aa71e1ed') | {'reliability': 3, 'completeness': 3, 'temporal correlation': 1, 'geographical correlation': 5, 'further technological correlation': 2} | 0 | {'carbon allocation': {'amount': 0.0, 'unit': 'kg'}, 'carbon content': {'amount': 0.0, 'unit': 'dimensionless'}, 'carbon content, fossil': {'amount': 0.0, 'unit': 'dimensionless', 'comment': 'Cu'}, 'carbon content, non-fossil': {'amount': 0.0, 'unit': 'dimensionless', 'comment': 'Cu'}, 'dry mass': {'amount': 1.0, 'unit': 'kg'}, 'water content': {'amount': 0.0, 'unit': 'dimensionless', 'comment': 'water mass/dry mass'}, 'water in wet mass': {'amount': 0.0, 'unit': 'kg'}, 'wet mass': {'amount': 1.0, 'unit': 'kg'}} | 0.076158 | 0.024495 |  | RoW | steel production, converter, low-alloyed | technosphere | 2 | kilogram