## Sheet1
| GSA name | delta | delta_conf | S1 | S1_conf | names | activity | amount | classifications | comment | flow | from location | from name | index | input | loc | maximum | minimum | name | negative | output | pedigree | production volume | properties | scale | scale without pedigree | shape | to location | to name | type | uncertainty type | unit | formula
0 | B: Water // electricity production, from 1.8MW PV (electricity, low voltage) [DE] | 0.58217 | 0.016503 | 0.83526 | 0.01821 | B: Water // electricity production, from 1.8MW PV (electricity, low voltage) [DE] |  | 0.00057468 |  |  |  |  | Water | (1796, 23523) | ('biosphere3', '075e433b-4be4-448e-9510-9a5029c1ce94') | -7.4617 |  |  |  | FALSE | ('PV', 'b43b60a5d9454ff8adfb96e54aca6c64') | {'reliability': 4, 'completeness': 4, 'temporal correlation': 5, 'geographical correlation': 2, 'further technological correlation': 4, 'sample size': 1} |  |  | 0.47011 |  |  | DE | electricity production, from 1.8MW PV | biosphere | 2
1 | T: photovoltaic panel, multi-Si wafer FROM market for photovoltaic panel, multi-Si wafer [GLO] TO photovoltaic plant construction, 570kWp, multi-Si, on open ground (photovoltaic plant, 570kWp, multi-Si, on open ground) [GLO] | 0.11556 | 0.019718 | 0.01195 | 0.011759 | T: photovoltaic panel, multi-Si wafer FROM market for photovoltaic panel, multi-Si wafer [GLO] TO photovoltaic plant construction, 570kWp, multi-Si, on open ground (photovoltaic plant, 570kWp, multi-Si, on open ground) [GLO] | 918194d7-6b30-578b-a684-73e9bbc7c5be | 4401.705 | {'CPC': ['47150: Diodes, transistors and similar semi-conductor devices; photosensitive semi-conductor devices; light emitting […]']} | EcoSpold01Location=RER Calculated value. | 09df7ca2-d6df-443a-b414-45dd2f22bb8d | GLO | market for photovoltaic panel, multi-Si wafer | (13374, 21090) | ('ecoinvent-3.10-cutoff', '09dfc5bddcb0caee401e77fe6f569d2b') | 8.3897 |  |  | photovoltaic panel, multi-Si wafer |  | ('ecoinvent-3.10-cutoff', '911829d13b9a221941a3d863ec3994aa') | {'reliability': 3, 'completeness': 4, 'temporal correlation': 5, 'geographical correlation': 1, 'further technological correlation': 1} | 0 | {'carbon allocation': {'amount': 0.0, 'unit': 'kg'}, 'carbon content': {'amount': 0.0, 'unit': 'dimensionless'}} | 0.20976 | 0 |  | GLO | photovoltaic plant construction, 570kWp, multi-Si, on open ground | technosphere | 2 | square meter
2 | T: cobalt hydroxide FROM market for cobalt hydroxide [GLO] TO cobalt sulfate production (cobalt sulfate) [RoW] | 0.098194 | 0.016524 | 0.017472 | 0.014794 | T: cobalt hydroxide FROM market for cobalt hydroxide [GLO] TO cobalt sulfate production (cobalt sulfate) [RoW] | 13f835c0-66fb-51d2-9977-3018a6d8c1fd | 0.60032 | {'CPC': ['41601: Tungsten, molybdenum, tantalum, magnesium, cobalt, cadmium, titanium, zirconium, beryllium, gallium, hafnium, […]']} | Calculated value from Dai et al. (2018). Original value: 2.86 ton crude Co(OH)2/ton Co eq. Co MW = 58.933 g/mol; CoSo4 MW = 154.996 g/mol. Cobalt hydroxide is used in reaction with sulfuric acid to produce cobalt sulfate. Crude Co(OH)2 is considered to have a cobalt content of 35%, pure Co(OH)2 one of 63.4% | cb7953a3-a275-58e9-be15-a1076894d08b | GLO | market for cobalt hydroxide | (1870, 13654) | ('ecoinvent-3.10-cutoff', 'f5227409a11e9ec30e82a4f4addb2d66') | -0.51029 |  |  | cobalt hydroxide |  | ('ecoinvent-3.10-cutoff', '6064f1c07a6ee5169084a6261a61bbaa') | {'reliability': 2, 'completeness': 4, 'temporal correlation': 2, 'geographical correlation': 5, 'further technological correlation': 1} | 0 | {'carbon allocation': {'amount': 0.0, 'unit': 'kg'}, 'carbon content': {'amount': 0.0, 'unit': 'dimensionless'}, 'carbon content, fossil': {'amount': 0.0, 'unit': 'dimensionless'}, 'carbon content, non-fossil': {'amount': 0.0, 'unit': 'dimensionless'}, 'dry mass': {'amount': 1.0, 'unit': 'kg'}, 'price': {'amount': 23.76, 'unit': 'EUR2005', 'comment': 'Average market price for cobalt hydroxide reported in Mining.com for October 2019. Long term market data were not available. Long term market data were not available.'}, 'water content': {'amount': 0.0, 'unit': 'dimensionless'}, 'water in wet mass': {'amount': 0.0, 'unit': 'kg'}, 'wet mass': {'amount': 1.0, 'unit': 'kg'}} | 0.073485 | 0.024495 |  | RoW | cobalt sulfate production | technosphere | 2 | kilogram
3 | T: nickel sulfate FROM market for nickel sulfate [GLO] TO NMC111 hydroxide production, for Li-ion battery (NMC111 hydroxide) [CN] | 0.097612 | 0.014228 | 0.0069629 | 0.012715 | T: nickel sulfate FROM market for nickel sulfate [GLO] TO NMC111 hydroxide production, for Li-ion battery (NMC111 hydroxide) [CN] | 9b0f80c5-2042-5223-a7a6-81c33c25576a | 0.54708 | {'CPC': ['34240: Phosphates of triammonium; salts and peroxysalts of inorganic acids and metals n.e.c.']} | Literature. The anhydrous form of nickel sulfate is used in the dataset. | d1c50e71-41bf-40ea-a259-0fc490c8e0c5 | GLO | market for nickel sulfate | (14265, 20984) | ('ecoinvent-3.10-cutoff', '40ee35058af21de63f73a6bb850d38d9') | -0.60316 |  |  | nickel sulfate |  | ('ecoinvent-3.10-cutoff', '32916e9c0b5aeb3fef19ccb0dfab28bb') | {'reliability': 2, 'completeness': 3, 'temporal correlation': 2, 'geographical correlation': 1, 'further technological correlation': 1} | 0 | {'carbon allocation': {'amount': 0.0, 'unit': 'kg'}, 'carbon content': {'amount': 0.0, 'unit': 'dimensionless'}, 'carbon content, fossil': {'amount': 0.0, 'unit': 'dimensionless'}, 'carbon content, non-fossil': {'amount': 0.0, 'unit': 'dimensionless'}, 'dry mass': {'amount': 1.0, 'unit': 'kg'}, 'water content': {'amount': 0.0, 'unit': 'dimensionless'}, 'water in wet mass': {'amount': 0.0, 'unit': 'kg'}, 'wet mass': {'amount': 1.0, 'unit': 'kg'}} | 0.044721 | 0.024495 |  | CN | NMC111 hydroxide production, for Li-ion battery | technosphere | 2 | kilogram
4 | T: NMC111 hydroxide FROM market for NMC111 hydroxide [CN] TO NMC111 oxide production, for Li-ion battery (NMC111 oxide) [CN] | 0.096471 | 0.018685 | 0.016183 | 0.013489 | T: NMC111 hydroxide FROM market for NMC111 hydroxide [CN] TO NMC111 oxide production, for Li-ion battery (NMC111 oxide) [CN] | 0bb04aeb-f6b7-5249-aa7c-ef6d775fbf20 | 0.949 | {'CPC': ['34220: Zinc oxide; zinc peroxide; chromium oxides and hydroxides; manganese oxides; iron oxides and hydroxides; earth[…]']} | Literature. NMC111 precursor input based on the following reaction: NMC(OH)2 + Li2CO3 --> Li-NMC-O2 + CO2 + H2O. | 3ca954ab-d833-4ca4-85d5-e53afa21a1c8 | CN | market for NMC111 hydroxide | (1086, 14094) | ('ecoinvent-3.10-cutoff', 'b44afc7950caef5af56619b02178ee4f') | -0.052346 |  |  | NMC111 hydroxide |  | ('ecoinvent-3.10-cutoff', '58f42023cf0131a207ad7b3ccdf87823') | {'reliability': 2, 'completeness': 3, 'temporal correlation': 2, 'geographical correlation': 1, 'further technological correlation': 1} | 0 | {'carbon allocation': {'amount': 0.0, 'unit': 'kg'}, 'carbon content': {'amount': 0.0, 'unit': 'dimensionless'}, 'carbon content, fossil': {'amount': 0.0, 'unit': 'dimensionless', 'comment': 'fossil carbon content on a dry matter basis'}, 'carbon content, non-fossil': {'amount': 0.0, 'unit': 'dimensionless', 'comment': 'biogene carbon content on a dry matter basis'}, 'dry mass': {'amount': 1.0, 'unit': 'kg'}, 'heating value, net': {'amount': 2.66, 'unit': 'MJ', 'comment': 'LHV is calculated based on the elemental composition of the substance. The chemical formula of the substance is found to be: Ni0.33Mn0.33Co0.33(OH)2, (PubChem 2020).\nReference: Kim, S., Chen, J., Cheng, T., Gindulyte, A., He, J., He, S., Li, Q., Shoemaker, B. A., Thiessen, P. A., Yu, B., Zaslavsky, L., Zhang, J., & Bolton, E. E. (2019). PubChem 2019 update: improved access to chemical data. Nucleic acids research, 47(D1), D1102–D1109. https://doi.org/10.1093/nar/gky1033'}, 'water content': {'amount': 0.0, 'unit': 'dimensionless', 'comment': 'water content on a dry matter basis'}, 'water in wet mass': {'amount': 0.0, 'unit': 'kg', 'comment': 'water content on a wet matter basis'}, 'wet mass': {'amount': 1.0, 'unit': 'kg'}} | 0.044721 | 0.024495 |  | CN | NMC111 oxide production, for Li-ion battery | technosphere | 2 | kilogram
5 | T: tap water FROM market for tap water [Europe without Switzerland] TO electricity production, photovoltaic, 570kWp open ground installation, multi-Si (electricity, low voltage) [DE] | 0.094499 | 0.014752 | 0.011926 | 0.0088429 | T: tap water FROM market for tap water [Europe without Switzerland] TO electricity production, photovoltaic, 570kWp open ground installation, multi-Si (electricity, low voltage) [DE] | 1cb04872-15c3-54bc-ac35-1312b37eb8bf | 3.3607e-05 | {'CPC': ['18000: Natural water']} | Calculated value. Amount of installation needed to produce 1 kWh * panel area per installation * water need to clean 1 m2 of panel. [unit/kWh * m2/unit * l/m2 = l/kWh]. A density of 1 kg/dm3 is assumed. | c5adb1fb-872e-4446-a3bb-c4b61aa4bd45 | Europe without Switzerland | market for tap water | (2651, 17982) | ('ecoinvent-3.10-cutoff', 'a99cbe4f8bc3840d8cbff8112f0e535e') | -10.3008 |  |  | tap water |  | ('ecoinvent-3.10-cutoff', 'a9aad06983d646321a547b80c9e8c871') | {'reliability': 2, 'completeness': 2, 'temporal correlation': 4, 'geographical correlation': 5, 'further technological correlation': 1} | 0 | {'carbon allocation': {'amount': 6.040513919257975e-07, 'unit': 'kg'}, 'carbon content': {'amount': 0.00178990835662, 'unit': 'dimensionless'}, 'carbon content, fossil': {'amount': 0.00178990835662, 'unit': 'dimensionless', 'comment': 'Bicarbonate content is 2.93 mol/m3. CO2 content is 0.1 mol/m3 (ecoinvent v2.2 report 8, Tab 93.1).'}, 'carbon content, non-fossil': {'amount': 0.0, 'unit': 'dimensionless'}, 'dry mass': {'amount': 0.000337476156079, 'unit': 'kg', 'comment': 'Mineral content was estimated using the chemical properties of tap water in ecoinvent v2.2 report 8, Tab 93.1.'}, 'water content': {'amount': 2962.1723071, 'unit': 'dimensionless', 'comment': 'water mass/dry mass'}, 'water in wet mass': {'amount': 0.999662523844, 'unit': 'kg', 'comment': 'wet mass-dry mass'}, 'wet mass': {'amount': 1.0, 'unit': 'kg'}} | 0.10344 | 0 |  | DE | electricity production, photovoltaic, 570kWp open ground installation, multi-Si | technosphere | 2 | kilogram
6 | T: battery cell, Li-ion, NMC111 FROM battery cell production, Li-ion, NMC111 [CN] TO battery production, Li-ion, NMC111, rechargeable, prismatic (battery, Li-ion, NMC111, rechargeable, prismatic) [CN] | 0.093591 | 0.017504 | 0.0063764 | 0.0097782 | T: battery cell, Li-ion, NMC111 FROM battery cell production, Li-ion, NMC111 [CN] TO battery production, Li-ion, NMC111, rechargeable, prismatic (battery, Li-ion, NMC111, rechargeable, prismatic) [CN] | 6c8f16d3-452b-59b5-9524-10c4b34d1d46 | 0.72591 | {'CPC': ['46410: Primary cells and primary batteries']} | Literature. | d572da99-e3a9-4868-a480-c5480f352842 | CN | battery cell production, Li-ion, NMC111 | (9997, 4310) | ('ecoinvent-3.10-cutoff', 'c93377832dbb758387ccfee50b8e7e19') | -0.32033 |  |  | battery cell, Li-ion, NMC111 |  | ('ecoinvent-3.10-cutoff', 'c074bfa413504eed1a089ed502857e06') | {'reliability': 2, 'completeness': 3, 'temporal correlation': 2, 'geographical correlation': 1, 'further technological correlation': 1} | 0 | {'carbon allocation': {'amount': 0.057339562, 'unit': 'kg'}, 'carbon content': {'amount': 0.057339562, 'unit': 'dimensionless'}, 'carbon content, fossil': {'amount': 0.055576282, 'unit': 'dimensionless', 'comment': 'fossil carbon content on a dry matter basis'}, 'carbon content, non-fossil': {'amount': 0.00176328, 'unit': 'dimensionless', 'comment': 'biogene carbon content on a dry matter basis'}, 'copper content': {'amount': 0.0333995, 'unit': 'dimensionless', 'comment': 'copper content on a dry matter basis'}, 'dry mass': {'amount': 1.0, 'unit': 'kg'}, 'water content': {'amount': 0.0, 'unit': 'dimensionless', 'comment': 'water content on a dry matter basis'}, 'water in wet mass': {'amount': 0.0, 'unit': 'kg', 'comment': 'water content on a wet matter basis'}, 'wet mass': {'amount': 1.0, 'unit': 'kg'}} | 0.044721 | 0.024495 |  | CN | battery production, Li-ion, NMC111, rechargeable, prismatic | technosphere | 2 | kilogram
7 | T: battery 500kWh, Li-ion, NMC811 FROM market for battery, Li-ion, NMC811, rechargeable, prismatic [GLO] TO electricity, from 500kWh BAT, SIM19 (electricity, low voltage) [DE] | 0.093212 | 0.018901 | 0.010466 | 0.010181 | T: battery 500kWh, Li-ion, NMC811 FROM market for battery, Li-ion, NMC811, rechargeable, prismatic [GLO] TO electricity, from 500kWh BAT, SIM19 (electricity, low voltage) [DE] |  | 0.15693 |  |  |  | GLO | market for battery, Li-ion, NMC811, rechargeable, prismatic | (23530, 23690) | ('BAT', '7b818296ac6649c1b2db6427613a7ce9') | 0.15693 | 0.16321 | 0.15112 |  | FALSE | ('BAT', '902b2df469af4b36ace7b21c8b6fd275_copy23') | nan | [5 empty] | DE | electricity, from 500kWh BAT, SIM19 | technosphere | 5
8 | T: hydrogen, from H2C FROM hydrogen, from H2C, SIM19 [DE] TO electricity, from 38kWel+53.7kWth ICE-CHP, SIM19 (electricity, low voltage) [DE] | 0.093171 | 0.017087 | 0.016095 | 0.0089323 | T: hydrogen, from H2C FROM hydrogen, from H2C, SIM19 [DE] TO electricity, from 38kWel+53.7kWth ICE-CHP, SIM19 (electricity, low voltage) [DE] |  | 6293.0659 |  |  |  | DE | hydrogen, from H2C, SIM19 | (23664, 23579) | ('H2C', '8bd9f2758f214dd3ba53d420f0fb220d_copy25') | 6293.0659 | 6301.9889 | 6289.3167 |  | FALSE | ('ICE-CHP', 'fb6c36b62a154ea08e7ff41b0ad89be9_copy11') | nan | [5 empty] | DE | electricity, from 38kWel+53.7kWth ICE-CHP, SIM19 | technosphere | 5
9 | T: wastewater, average FROM market for wastewater, average [Europe without Switzerland] TO photovoltaic panel production, multi-Si wafer (photovoltaic panel, multi-Si wafer) [RER] | 0.091404 | 0.015633 | 0.0014295 | 0.012037 | T: wastewater, average FROM market for wastewater, average [Europe without Switzerland] TO photovoltaic panel production, multi-Si wafer (photovoltaic panel, multi-Si wafer) [RER] | 72c46e91-bc7e-5289-9e0e-d9fddbff3643 | -0.020764 | {'CPC': ['39990: Other wastes n.e.c.']} | Calculation, water use EcoSpold01Location=CH | e8a51ec1-60cb-4ead-a948-ad1142c61918 | Europe without Switzerland | market for wastewater, average | (10550, 4457) | ('ecoinvent-3.10-cutoff', 'ff5084ad278ffd1e0bf9ab4183fb5342') | -3.8745 |  |  | wastewater, average |  | ('ecoinvent-3.10-cutoff', '272b58dd234e801abccc66165517471a') | {'reliability': 1, 'completeness': 4, 'temporal correlation': 1, 'geographical correlation': 3, 'further technological correlation': 1} | 0 | {'carbon allocation': {'amount': 0.06729999999999985, 'unit': 'kg'}, 'carbon content': {'amount': 0.194039401033427, 'unit': 'dimensionless'}, 'carbon content, fossil': {'amount': 0.0, 'unit': 'dimensionless'}, 'carbon content, non-fossil': {'amount': 0.194039401033427, 'unit': 'dimensionless', 'comment': '0.0673 kg TOC/m3 (Tab A.17, ecoinvent v2.2 report 13_I). TOC was considered as Total Carbon.'}, 'dry mass': {'amount': 0.346836774601289, 'unit': 'kg', 'comment': 'The addition of compounds in water, listed in Tab A.17-20 from ecoinvent v2.2 report 13_I, has been used as an estimate of dry mass is wastewater. In this case, elementary composition has been expressed as molecular composition, whenever possible. This approach has been used when the addition of compunds in wastewater was bigger than the minimal mineral content estimated using the chemical properties of tap water in ecoinvent v2.2 report 8, Tab 93.1.'}, 'fossil share of carbon': {'amount': 0.0, 'unit': 'dimensionless'}, 'mass concentration, TOC': {'amount': 0.1091, 'unit': 'kg/m3'}, 'mass concentration, aluminium': {'amount': 1.0581e-05, 'unit': 'kg/m3'}, 'mass concentration, antimony': {'amount': 1.26e-06, 'unit': 'kg/m3'}, 'mass concentration, arsenic': {'amount': 6.81e-07, 'unit': 'kg/m3'}, 'mass concentration, barium': {'amount': 5.5593e-05, 'unit': 'kg/m3'}, 'mass concentration, beryllium': {'amount': 3.05e-08, 'unit': 'kg/m3'}, 'mass concentration, boron': {'amount': 5.5593e-05, 'unit': 'kg/m3'}, 'mass concentration, cadmium': {'amount': 2.51e-07, 'unit': 'kg/m3'}, 'mass concentration, calcium': {'amount': 0.039453, 'unit': 'kg/m3'}, 'mass concentration, chlorine': {'amount': 0.030031, 'unit': 'kg/m3'}, 'mass concentration, chromium': {'amount': 6.64e-06, 'unit': 'kg/m3'}, 'mass concentration, cobalt': {'amount': 1.4e-06, 'unit': 'kg/m3'}, 'mass concentration, copper': {'amount': 5.38e-05, 'unit': 'kg/m3'}, 'mass concentration, fluorine': {'amount': 3.2769e-05, 'unit': 'kg/m3'}, 'mass concentration, hydrogen': {'amount': 0.013365, 'unit': 'kg/m3'}, 'mass concentration, iron': {'amount': 0.0033557, 'unit': 'kg/m3'}, 'mass concentration, lead': {'amount': 6.169e-06, 'unit': 'kg/m3'}, 'mass concentration, magnesium': {'amount': 0.0080699, 'unit': 'kg/m3'}, 'mass concentration, manganese': {'amount': 5.7386e-05, 'unit': 'kg/m3'}, 'mass concentration, mercury': {'amount': 5.7e-08, 'unit': 'kg/m3'}, 'mass concentration, molybdenum': {'amount': 1.99e-06, 'unit': 'kg/m3'}, 'mass concentration, nickel': {'amount': 4.66e-06, 'unit': 'kg/m3'}, 'mass concentration, nitrogen': {'amount': 0.031015, 'unit': 'kg/m3'}, 'mass concentration, oxygen': {'amount': 0.069824, 'unit': 'kg/m3'}, 'mass concentration, phophorus': {'amount': 0.0044833, 'unit': 'kg/m3'}, 'mass concentration, potassium': {'amount': 0.012374, 'unit': 'kg/m3'}, 'mass concentration, scandium': {'amount': 1.614e-06, 'unit': 'kg/m3'}, 'mass concentration, selenium': {'amount': 7.35e-07, 'unit': 'kg/m3'}, 'mass concentration, silicon': {'amount': 0.00096122, 'unit': 'kg/m3'}, 'mass concentration, silver': {'amount': 1.78e-06, 'unit': 'kg/m3'}, 'mass concentration, sodium': {'amount': 0.06456, 'unit': 'kg/m3'}, 'mass concentration, strontium': {'amount': 0.00028872, 'unit': 'kg/m3'}, 'mass concentration, sulfur': {'amount': 0.015602, 'unit': 'kg/m3'}, 'mass concentration, thallium': {'amount': 4.84e-08, 'unit': 'kg/m3'}, 'mass concentration, tin': {'amount': 3.78e-06, 'unit': 'kg/m3'}, 'mass concentration, titanium': {'amount': 2.5107e-05, 'unit': 'kg/m3'}, 'mass concentration, tungsten': {'amount': 3.23e-07, 'unit': 'kg/m3'}, 'mass concentration, vanadium': {'amount': 4.48e-06, 'unit': 'kg/m3'}, 'mass concentration, zinc': {'amount': 0.00013629, 'unit': 'kg/m3'}, 'price': {'amount': 0.0, 'unit': 'EUR2005', 'comment': 'Waste products are assigned a price of zero as they are assumed to require further treatment.'}, 'water content': {'amount': 2882.20060970917, 'unit': 'dimensionless', 'comment': 'water mass/dry mass'}, 'water in wet mass': {'amount': 999.653163225399, 'unit': 'kg', 'comment': 'wet mass-dry mass'}, 'wet mass': {'amount': 1000.0, 'unit': 'kg', 'comment': 'Density of water was assumed that of tap water 1kg/L, that is 1000kg/m3.'}} | 0.045826 | 0 |  | RER | photovoltaic panel production, multi-Si wafer | technosphere | 2 | cubic meter
10 | B: Water // electricity production, hydro, reservoir, non-alpine region (electricity, high voltage) [DE] | 0.090672 | 0.018164 | 0.012692 | 0.013443 | B: Water // electricity production, hydro, reservoir, non-alpine region (electricity, high voltage) [DE] |  | 0.029222 | {'CPC': []} | Calculated value based on literature values and expert opinion. See comments in the parametres" comment field. | 075e433b-4be4-448e-9510-9a5029c1ce94 |  | Water | (1796, 4219) | ('biosphere3', '075e433b-4be4-448e-9510-9a5029c1ce94') | -3.5328 |  |  | Water |  | ('ecoinvent-3.10-cutoff', '7dd618a352d65ebe373fccf38d1153c8') | {'reliability': 2, 'completeness': 2, 'temporal correlation': 4, 'geographical correlation': 1, 'further technological correlation': 1} | 0 | {'carbon allocation': {'amount': 0.0, 'unit': 'kg'}, 'carbon content': {'amount': 0.0, 'unit': 'dimensionless'}, 'carbon content, fossil': {'amount': 0.0, 'unit': 'dimensionless'}, 'carbon content, non-fossil': {'amount': 0.0, 'unit': 'dimensionless'}, 'dry mass': {'amount': 0.0, 'unit': 'kg'}, 'fraction, origin: fresh water': {'amount': 1.0, 'unit': 'dimensionless', 'comment': 'This property represent the fraction of the amount of the exchange which origin is fresh water.'}, 'fraction, origin: salt water': {'amount': 0.0, 'unit': 'dimensionless', 'comment': 'This property represent the fraction of the amount of the exchange which origin is salt water.'}, 'fraction, origin: unspecified': {'amount': 0.0, 'unit': 'dimensionless', 'comment': 'This property represent the fraction of the amount of the exchange which origin is unspecified.'}, 'water in wet mass': {'amount': 1000.0, 'unit': 'kg'}, 'wet mass': {'amount': 1000.0, 'unit': 'kg'}} | 0.22068 | 0.2 |  | DE | electricity production, hydro, reservoir, non-alpine region | biosphere | 2 | cubic meter | H2O
11 | T: hydrogen, gaseous, 30 bar FROM H2 production, from PEMEL, SIM19 [DE] TO electricity, from 38kWel+53.7kWth ICE-CHP, SIM19 (electricity, low voltage) [DE] | 0.087968 | 0.014716 | 0.0021803 | 0.011217 | T: hydrogen, gaseous, 30 bar FROM H2 production, from PEMEL, SIM19 [DE] TO electricity, from 38kWel+53.7kWth ICE-CHP, SIM19 (electricity, low voltage) [DE] |  | 3323.4773 |  |  |  | DE | H2 production, from PEMEL, SIM19 | (23638, 23579) | ('PEMEL', '72db12ea7d45445cac33b7270228471b_copy55') | 3323.4773 | 3328.1897 | 3321.4973 |  | FALSE | ('ICE-CHP', 'fb6c36b62a154ea08e7ff41b0ad89be9_copy11') | nan | [5 empty] | DE | electricity, from 38kWel+53.7kWth ICE-CHP, SIM19 | technosphere | 5
12 | T: electricity, high voltage FROM electricity production, hydro, reservoir, alpine region [RoW] TO electricity production, cobalt industry (electricity, high voltage, cobalt industry) [GLO] | 0.087694 | 0.017009 | 0.0253 | 0.01879 | T: electricity, high voltage FROM electricity production, hydro, reservoir, alpine region [RoW] TO electricity production, cobalt industry (electricity, high voltage, cobalt industry) [GLO] | f1848785-a5b4-5e45-a603-11eb0e2ba4ae | 0.89161 | {'CPC': ['17100: Electrical energy']} | Value obtained from the industry. The amount reflects the split of electricity generating technologies seen in the geographic regions covered by the sample, relative to the amount of cobalt metal produced in the regions included in the sample. | 66c93e71-f32b-4591-901c-55395db5c132 | RoW | electricity production, hydro, reservoir, alpine region | (22238, 9532) | ('ecoinvent-3.10-cutoff', '27d650b90f82e618b20801b80f64a3dc') | -0.11472 |  |  | electricity, high voltage |  | ('ecoinvent-3.10-cutoff', 'c217ced03f10333e501f0aa53258200a') | {'reliability': 2, 'completeness': 2, 'temporal correlation': 5, 'geographical correlation': 2, 'further technological correlation': 2} | 0 | {'carbon allocation': {'amount': 0.0, 'unit': 'kg'}, 'carbon content': {'amount': 0.0, 'unit': 'dimensionless'}} | 0.20476 | 0.024495 |  | GLO | electricity production, cobalt industry | technosphere | 2 | kilowatt hour
13 | T: electricity, high voltage FROM market for electricity, high voltage [CH] TO silicon production, electronics grade (silicon, electronics grade) [RoW] | 0.087687 | 0.019503 | 0.01461 | 0.013194 | T: electricity, high voltage FROM market for electricity, high voltage [CH] TO silicon production, electronics grade (silicon, electronics grade) [RoW] | c518da90-0362-54fe-913d-57118042bb09 | 0.30228 | {'CPC': ['17100: Electrical energy']} | Literature 1997, basic uncertainty = 1.5 | 66c93e71-f32b-4591-901c-55395db5c132 | CH | market for electricity, high voltage | (18153, 4420) | ('ecoinvent-3.10-cutoff', 'e5024429537ffd091a62c3d9d55a20c1') | -1.1964 |  |  | electricity, high voltage |  | ('ecoinvent-3.10-cutoff', '801aa2f4eb4553763fdfbd7e0f751779') | {'reliability': 3, 'completeness': 1, 'temporal correlation': 5, 'geographical correlation': 5, 'further technological correlation': 1} | 0 | {'carbon allocation': {'amount': 0.0, 'unit': 'kg'}, 'carbon content': {'amount': 0.0, 'unit': 'dimensionless'}} | 0.30659 | 0.22361 |  | RoW | silicon production, electronics grade | technosphere | 2 | kilowatt hour
14 | B: Water // electricity production, hydro, reservoir, alpine region (electricity, high voltage) [CH] | 0.08531 | 0.014972 | 0.0031765 | 0.0077945 | B: Water // electricity production, hydro, reservoir, alpine region (electricity, high voltage) [CH] |  | 0.029222 | {'CPC': []} | Calculated value based on literature values and expert opinion. See comments in the parametres" comment field. | 075e433b-4be4-448e-9510-9a5029c1ce94 |  | Water | (1796, 15825) | ('biosphere3', '075e433b-4be4-448e-9510-9a5029c1ce94') | -3.5328 |  |  | Water |  | ('ecoinvent-3.10-cutoff', 'd4f2229247c5876bfe813cde73821110') | {'reliability': 2, 'completeness': 2, 'temporal correlation': 4, 'geographical correlation': 1, 'further technological correlation': 1} | 0 | {'carbon allocation': {'amount': 0.0, 'unit': 'kg'}, 'carbon content': {'amount': 0.0, 'unit': 'dimensionless'}, 'carbon content, fossil': {'amount': 0.0, 'unit': 'dimensionless'}, 'carbon content, non-fossil': {'amount': 0.0, 'unit': 'dimensionless'}, 'dry mass': {'amount': 0.0, 'unit': 'kg'}, 'fraction, origin: fresh water': {'amount': 1.0, 'unit': 'dimensionless', 'comment': 'This property represent the fraction of the amount of the exchange which origin is fresh water.'}, 'fraction, origin: salt water': {'amount': 0.0, 'unit': 'dimensionless', 'comment': 'This property represent the fraction of the amount of the exchange which origin is salt water.'}, 'fraction, origin: unspecified': {'amount': 0.0, 'unit': 'dimensionless', 'comment': 'This property represent the fraction of the amount of the exchange which origin is unspecified.'}, 'water in wet mass': {'amount': 1000.0, 'unit': 'kg'}, 'wet mass': {'amount': 1000.0, 'unit': 'kg'}} | 0.22068 | 0.2 |  | CH | electricity production, hydro, reservoir, alpine region | biosphere | 2 | cubic meter | H2O
15 | B: Water // silicon production, electronics grade (silicon, electronics grade) [RoW] | 0.080918 | 0.015071 | 0.0021809 | 0.0092332 | B: Water // silicon production, electronics grade (silicon, electronics grade) [RoW] |  | 23.8387 | {'CPC': []} | Calculated as a fraction of the input of water. For more details, refer to the mathematical relation and the parameters. | 075e433b-4be4-448e-9510-9a5029c1ce94 |  | Water | (1796, 4420) | ('biosphere3', '075e433b-4be4-448e-9510-9a5029c1ce94') | 3.1713 |  |  | Water |  | ('ecoinvent-3.10-cutoff', '801aa2f4eb4553763fdfbd7e0f751779') | {'reliability': 2, 'completeness': 2, 'temporal correlation': 5, 'geographical correlation': 5, 'further technological correlation': 1} | 0 | {'carbon allocation': {'amount': 0.0, 'unit': 'kg'}, 'carbon content': {'amount': 0.0, 'unit': 'dimensionless'}, 'carbon content, fossil': {'amount': 0.0, 'unit': 'dimensionless', 'comment': 'fossil carbon content on a dry matter basis'}, 'carbon content, non-fossil': {'amount': 0.0, 'unit': 'dimensionless', 'comment': 'biogene carbon content on a dry matter basis'}, 'dry mass': {'amount': 0.0, 'unit': 'kg'}, 'fraction, origin: fresh water': {'amount': 0.000115017137137995, 'unit': 'dimensionless', 'comment': 'This property represent the fraction of the amount of the exchange which origin is fresh water.'}, 'fraction, origin: salt water': {'amount': 0.0, 'unit': 'dimensionless', 'comment': 'This property represent the fraction of the amount of the exchange which origin is salt water.'}, 'fraction, origin: unspecified': {'amount': 0.999884982862862, 'unit': 'dimensionless', 'comment': 'This property represent the fraction of the amount of the exchange which origin is unspecified. It can be either salt or fresh water.'}, 'water in wet mass': {'amount': 1000.0, 'unit': 'kg', 'comment': 'water content on a wet matter basis'}, 'wet mass': {'amount': 1000.0, 'unit': 'kg'}} | 0.28758 | 0.2 |  | RoW | silicon production, electronics grade | biosphere | 2 | cubic meter | H2O
16 | T: tap water FROM market for tap water [Europe without Switzerland] TO treatment of wastewater, average, wastewater treatment (wastewater, average) [Europe without Switzerland] | 0.07955 | 0.015879 | 0.0058903 | 0.0095483 | T: tap water FROM market for tap water [Europe without Switzerland] TO treatment of wastewater, average, wastewater treatment (wastewater, average) [Europe without Switzerland] | 1cb04872-15c3-54bc-ac35-1312b37eb8bf | 0.0078702 | {'CPC': ['18000: Natural water']} | For infrastructure for wastewater treatment plant. | c5adb1fb-872e-4446-a3bb-c4b61aa4bd45 | Europe without Switzerland | market for tap water | (2651, 13056) | ('ecoinvent-3.10-cutoff', 'a99cbe4f8bc3840d8cbff8112f0e535e') | -4.8447 |  |  | tap water |  | ('ecoinvent-3.10-cutoff', '37b64da685b8d896bfc5f181661ce98d') | {'reliability': 1, 'completeness': 1, 'temporal correlation': 2, 'geographical correlation': 1, 'further technological correlation': 1} | 0 | {'carbon allocation': {'amount': 6.040513919241619e-07, 'unit': 'kg'}, 'carbon content': {'amount': 0.00178990835661632, 'unit': 'dimensionless'}, 'carbon content, fossil': {'amount': 0.00178990835661632, 'unit': 'dimensionless'}, 'carbon content, non-fossil': {'amount': 0.0, 'unit': 'dimensionless'}, 'dry mass': {'amount': 0.00033747615607878, 'unit': 'kg'}, 'water content': {'amount': 2962.17, 'unit': 'dimensionless'}, 'water in wet mass': {'amount': 0.999662523843921, 'unit': 'kg'}, 'wet mass': {'amount': 1.0, 'unit': 'kg'}} | 0.55911 | 0.55893 |  | Europe without Switzerland | treatment of wastewater, average, wastewater treatment | technosphere | 2 | kilogram
17 | T: photovoltaic panel, multi-Si wafer FROM market for photovoltaic panel, multi-Si wafer [GLO] TO photovoltaic slanted-roof installation, 1.8MWp, multi-Si, panel, mounted, on roof (photovoltaic slanted-roof installation, 1.8MWp, multi-Si, panel, mounted, on roof) [DE] | 0.079415 | 0.017191 | 0.011797 | 0.010833 | T: photovoltaic panel, multi-Si wafer FROM market for photovoltaic panel, multi-Si wafer [GLO] TO photovoltaic slanted-roof installation, 1.8MWp, multi-Si, panel, mounted, on roof (photovoltaic slanted-roof installation, 1.8MWp, multi-Si, panel, mounted, on roof) [DE] |  | 14084.4 |  |  |  | GLO | market for photovoltaic panel, multi-Si wafer | (13374, 23526) | ('ecoinvent-3.10-cutoff', '09dfc5bddcb0caee401e77fe6f569d2b') | 9.5528 |  |  |  | FALSE | ('PV', '591f788daf4e4ef5af1f1558255799d8') | {'reliability': 3, 'completeness': 4, 'temporal correlation': 5, 'geographical correlation': 1, 'further technological correlation': 1, 'sample size': 1} |  |  | 0.27275 |  |  | DE | photovoltaic slanted-roof installation, 1.8MWp, multi-Si, panel, mounted, on roof | technosphere | 2
18 | T: electricity, high voltage FROM market for electricity, high voltage [DE] TO silicon production, electronics grade (silicon, electronics grade) [DE] | 0.079224 | 0.014503 | 0.0064879 | 0.011725 | T: electricity, high voltage FROM market for electricity, high voltage [DE] TO silicon production, electronics grade (silicon, electronics grade) [DE] | 02f0edec-9d38-563d-bbfb-17d34b844ae1 | 122.5773 | {'CPC': ['17100: Electrical energy']} | Literature 1997, basic uncertainty = 1.5 | 66c93e71-f32b-4591-901c-55395db5c132 | DE | market for electricity, high voltage | (270, 15632) | ('ecoinvent-3.10-cutoff', 'de2534d0c25fbaaa6fe0a30ec029abe3') | 4.8087 |  |  | electricity, high voltage |  | ('ecoinvent-3.10-cutoff', 'aa7fdb49d93c9fe1df6cc48328216387') | {'reliability': 3, 'completeness': 1, 'temporal correlation': 5, 'geographical correlation': 1, 'further technological correlation': 1} | 0 | {'carbon allocation': {'amount': 0.0, 'unit': 'kg'}, 'carbon content': {'amount': 0.0, 'unit': 'dimensionless'}} | 0.30332 | 0.22361 |  | DE | silicon production, electronics grade | technosphere | 2 | kilowatt hour
19 | T: photovoltaic slanted-roof installation, 3kWp, single-Si, panel, mounted, on roof FROM market for photovoltaic slanted-roof installation, 3kWp, single-Si, panel, mounted, on roof [GLO] TO electricity production, photovoltaic, 3kWp slanted-roof installation, single-Si, panel, mounted (electricity, low voltage) [DE] | 0.077366 | 0.015786 | 0.018193 | 0.0086566 | T: photovoltaic slanted-roof installation, 3kWp, single-Si, panel, mounted, on roof FROM market for photovoltaic slanted-roof installation, 3kWp, single-Si, panel, mounted, on roof [GLO] TO electricity production, photovoltaic, 3kWp slanted-roof installation, single-Si, panel, mounted (electricity, low voltage) [DE] | e6d8fa55-7d1a-5005-a341-3cf241fbdeae | 1.4447e-05 | {'CPC': ['87360: Installation services of electrical machinery and apparatus n.e.c.']} | Calculated value. Lifetime*capacity*annual yield = y * kWp/unit * kWh/(kWp*y) = kWh/unit and then the reciproke. | 845b9f66-4a29-45f9-85d0-8b7fc8df73e4 | GLO | market for photovoltaic slanted-roof installation, 3kWp, single-Si, panel, mounted, on roof | (21290, 5707) | ('ecoinvent-3.10-cutoff', '862051d3936b75ba9060fb348a8349ca') | -11.1451 |  |  | photovoltaic slanted-roof installation, 3kWp, single-Si, panel, mounted, on roof |  | ('ecoinvent-3.10-cutoff', '6f35256aec56cdf4fb438a6a607cccc2') | {'reliability': 3, 'completeness': 2, 'temporal correlation': 4, 'geographical correlation': 5, 'further technological correlation': 1} | 0 | {'carbon allocation': {'amount': 0.0, 'unit': 'kg'}, 'carbon content': {'amount': 0.0, 'unit': 'dimensionless'}} | 0.14866 | 0.1 |  | DE | electricity production, photovoltaic, 3kWp slanted-roof installation, single-Si, panel, mounted | technosphere | 2 | unit
20 | T: copper, anode FROM market for copper, anode [GLO] TO electrorefining of copper, anode (copper, cathode) [GLO] | 0.075694 | 0.015055 | 0.0078042 | 0.0076942 | T: copper, anode FROM market for copper, anode [GLO] TO electrorefining of copper, anode (copper, cathode) [GLO] | a808b71a-baaa-5238-8933-d4d95d969a41 | 0.99255 | {'CPC': ['41412: Unrefined copper; copper anodes for electrolytic refining']} | Amount calculated through mass balance of the copper production chain. Source: Turner, D. A. & Hischier, R. (2020). Life cycle inventories of pyrometallurgical copper production and anode slime processing. Empa, St. Gallen, Switzerland. | 06440ac0-a1f5-4ba5-a0f7-727570bfbfff | GLO | market for copper, anode | (15417, 18561) | ('ecoinvent-3.10-cutoff', '71a77a7e93480392c2e4c85e4df608f9') | 0.99255 |  |  | copper, anode |  | ('ecoinvent-3.10-cutoff', 'd33a2c108bd2fc7c9ce2237a6208915e') | {'reliability': 3, 'completeness': 3, 'temporal correlation': 3, 'geographical correlation': 5, 'further technological correlation': 1} | 0 | {'carbon allocation': {'amount': 0.0, 'unit': 'kg'}, 'carbon content': {'amount': 0.0, 'unit': 'dimensionless'}, 'carbon content, fossil': {'amount': 0.0, 'unit': 'dimensionless'}, 'carbon content, non-fossil': {'amount': 0.0, 'unit': 'dimensionless'}, 'copper content': {'amount': 0.99754, 'unit': 'dimensionless', 'comment': 'copper content on a dry matter basis'}, 'dry mass': {'amount': 1.0, 'unit': 'kg'}, 'water content': {'amount': 0.0, 'unit': 'dimensionless'}, 'water in wet mass': {'amount': 0.0, 'unit': 'kg'}, 'wet mass': {'amount': 1.0, 'unit': 'kg'}} | 0.021016 | 0.021016 |  | GLO | electrorefining of copper, anode | technosphere | 3 | kilogram
21 | T: battery cell, Li-ion, NMC111 FROM battery cell production, Li-ion, NMC111 [RoW] TO battery production, Li-ion, NMC111, rechargeable, prismatic (battery, Li-ion, NMC111, rechargeable, prismatic) [RoW] | 0.07566 | 0.017145 | 0.018213 | 0.011625 | T: battery cell, Li-ion, NMC111 FROM battery cell production, Li-ion, NMC111 [RoW] TO battery production, Li-ion, NMC111, rechargeable, prismatic (battery, Li-ion, NMC111, rechargeable, prismatic) [RoW] | 75443e86-bdb5-5a28-b8d5-a28aebcdecfc | 0.72591 | {'CPC': ['46410: Primary cells and primary batteries']} | Literature. | d572da99-e3a9-4868-a480-c5480f352842 | RoW | battery cell production, Li-ion, NMC111 | (10774, 10302) | ('ecoinvent-3.10-cutoff', 'f6a6cf2697efbf0b2796bd21c6f507a3') | -0.32033 |  |  | battery cell, Li-ion, NMC111 |  | ('ecoinvent-3.10-cutoff', '53afca195d2769dfededf9b0f88ba5c7') | {'reliability': 2, 'completeness': 3, 'temporal correlation': 2, 'geographical correlation': 5, 'further technological correlation': 1} | 0 | {'carbon allocation': {'amount': 0.057339562, 'unit': 'kg'}, 'carbon content': {'amount': 0.057339562, 'unit': 'dimensionless'}, 'carbon content, fossil': {'amount': 0.055576282, 'unit': 'dimensionless', 'comment': 'fossil carbon content on a dry matter basis'}, 'carbon content, non-fossil': {'amount': 0.00176328, 'unit': 'dimensionless', 'comment': 'biogene carbon content on a dry matter basis'}, 'copper content': {'amount': 0.0333995, 'unit': 'dimensionless', 'comment': 'copper content on a dry matter basis'}, 'dry mass': {'amount': 1.0, 'unit': 'kg'}, 'water content': {'amount': 0.0, 'unit': 'dimensionless', 'comment': 'water content on a dry matter basis'}, 'water in wet mass': {'amount': 0.0, 'unit': 'kg', 'comment': 'water content on a wet matter basis'}, 'wet mass': {'amount': 1.0, 'unit': 'kg'}} | 0.063246 | 0.024495 |  | RoW | battery production, Li-ion, NMC111, rechargeable, prismatic | technosphere | 2 | kilogram
22 | T: lignite FROM market for lignite [RER] TO electricity production, lignite (electricity, high voltage) [DE] | 0.073592 | 0.016663 | 0.0028138 | 0.0083492 | T: lignite FROM market for lignite [RER] TO electricity production, lignite (electricity, high voltage) [DE] | 07f28a95-256b-5ad8-882b-50679d2ea43e | 1.2535 | {'CPC': ['11030: Brown coal']} | See power plant data base for details Amount was scaled to the amount of reference product. | 1456f165-52a4-47f3-a5c3-e13dfb13626d | RER | market for lignite | (758, 12940) | ('ecoinvent-3.10-cutoff', '4d5cf4b749cb57642d28ac41f117bdc5') | 0.22594 |  |  | lignite |  | ('ecoinvent-3.10-cutoff', 'a1696dd3c29b89c432ce36ae1ba15d97') | {'reliability': 2, 'completeness': 1, 'temporal correlation': 4, 'geographical correlation': 1, 'further technological correlation': 1} | 0 | {'carbon allocation': {'amount': 0.2751, 'unit': 'kg'}, 'carbon content': {'amount': 0.655, 'unit': 'dimensionless'}, 'carbon content, fossil': {'amount': 0.655, 'unit': 'dimensionless', 'comment': 'C content of dry lignite is 58-73% (specified in Tab 1.1, report 6, part VI). A mean content of 0.655 kg C/kg dry lignite was considered.'}, 'carbon content, non-fossil': {'amount': 0.0, 'unit': 'dimensionless'}, 'dry mass': {'amount': 0.42, 'unit': 'kg', 'comment': 'wet mass-water mass'}, 'heating value, net': {'amount': 8.8, 'unit': 'MJ', 'comment': 'Based on literature, page 52, Dones R., Bauer C., Bolliger R., Burger B., Faist Emmenegger M., Frischknecht R., Heck T., Jungbluth N., Röder A., Tuchschmid M. (2007) Life Cycle Inventories of Energy Systems: Results for Current Systems in Switzerland and other UCTE Countries. ecoinvent report No. 5. Paul Scherrer Institut Villigen, Swiss Centre for Life Cycle Inventories, Dübendorf, CH.'}, 'water content': {'amount': 1.38095238095, 'unit': 'dimensionless', 'comment': 'water mass/dry mass'}, 'water in wet mass': {'amount': 0.58, 'unit': 'kg', 'comment': 'Water content of lignite is 58% (Tab 7.1, ecoinvent v2.2 report 6_VI)'}, 'wet mass': {'amount': 1.0, 'unit': 'kg'}} | 0.092736 | 0 |  | DE | electricity production, lignite | technosphere | 2 | kilogram
23 | T: cobalt sulfate FROM market for cobalt sulfate [CN] TO NMC111 hydroxide production, for Li-ion battery (NMC111 hydroxide) [CN] | 0.07261 | 0.016272 | 0.0040119 | 0.0116 | T: cobalt sulfate FROM market for cobalt sulfate [CN] TO NMC111 hydroxide production, for Li-ion battery (NMC111 hydroxide) [CN] | f0a148e8-218f-58ee-9035-7be7c282afdb | 0.54793 | {'CPC': ['34240: Phosphates of triammonium; salts and peroxysalts of inorganic acids and metals n.e.c.']} | Literature. | 08182e61-7e1a-4e55-8aad-aaf8de6fa678 | CN | market for cobalt sulfate | (22178, 20984) | ('ecoinvent-3.10-cutoff', '73436c187ac811ea1b0d1ac9bb2f213c') | -0.60161 |  |  | cobalt sulfate |  | ('ecoinvent-3.10-cutoff', '32916e9c0b5aeb3fef19ccb0dfab28bb') | {'reliability': 2, 'completeness': 3, 'temporal correlation': 2, 'geographical correlation': 1, 'further technological correlation': 1} | 0 | {'carbon allocation': {'amount': 0.0, 'unit': 'kg'}, 'carbon content': {'amount': 0.0, 'unit': 'dimensionless'}, 'carbon content, fossil': {'amount': 0.0, 'unit': 'dimensionless', 'comment': 'fossil carbon content on a dry matter basis'}, 'carbon content, non-fossil': {'amount': 0.0, 'unit': 'dimensionless', 'comment': 'biogene carbon content on a dry matter basis'}, 'cobalt content': {'amount': 0.380316231, 'unit': 'dimensionless', 'comment': 'cobalt content on a dry matter basis'}, 'dry mass': {'amount': 1.0, 'unit': 'kg'}, 'water content': {'amount': 0.0, 'unit': 'dimensionless', 'comment': 'water content on a dry matter basis'}, 'water in wet mass': {'amount': 0.0, 'unit': 'kg', 'comment': 'water content on a wet matter basis'}, 'wet mass': {'amount': 1.0, 'unit': 'kg'}} | 0.044721 | 0.024495 |  | CN | NMC111 hydroxide production, for Li-ion battery | technosphere | 2 | kilogram
24 | B: Water // electricity production, hydro, reservoir, alpine region (electricity, high voltage) [RoW] | 0.072138 | 0.018434 | 0.033906 | 0.025661 | B: Water // electricity production, hydro, reservoir, alpine region (electricity, high voltage) [RoW] |  | 0.029222 | {'CPC': []} | Calculated value based on literature values and expert opinion. See comments in the parametres' comment field. | 075e433b-4be4-448e-9510-9a5029c1ce94 |  | Water | (1796, 22238) | ('biosphere3', '075e433b-4be4-448e-9510-9a5029c1ce94') | -3.5328 |  |  | Water |  | ('ecoinvent-3.10-cutoff', '27d650b90f82e618b20801b80f64a3dc') | {'reliability': 2, 'completeness': 2, 'temporal correlation': 4, 'geographical correlation': 1, 'further technological correlation': 1} | 0 | {'carbon allocation': {'amount': 0.0, 'unit': 'kg'}, 'carbon content': {'amount': 0.0, 'unit': 'dimensionless'}, 'carbon content, fossil': {'amount': 0.0, 'unit': 'dimensionless', 'comment': None}, 'carbon content, non-fossil': {'amount': 0.0, 'unit': 'dimensionless', 'comment': None}, 'dry mass': {'amount': 0.0, 'unit': 'kg', 'comment': None}, 'fraction, origin: fresh water': {'amount': 1.0, 'unit': 'dimensionless', 'comment': 'This property represent the fraction of the amount of the exchange which origin is fresh water.'}, 'fraction, origin: salt water': {'amount': 0.0, 'unit': 'dimensionless', 'comment': 'This property represent the fraction of the amount of the exchange which origin is salt water.'}, 'fraction, origin: unspecified': {'amount': 0.0, 'unit': 'dimensionless', 'comment': 'This property represent the fraction of the amount of the exchange which origin is unspecified.'}, 'water in wet mass': {'amount': 1000.0, 'unit': 'kg', 'comment': None}, 'wet mass': {'amount': 1000.0, 'unit': 'kg', 'comment': None}} | 0.22068 | 0.2 |  | RoW | electricity production, hydro, reservoir, alpine region | biosphere | 2 | cubic meter | H2O
25 | T: silicon, multi-Si, casted FROM market for silicon, multi-Si, casted [RoW] TO multi-Si wafer production (multi-Si wafer) [RoW] | 0.071693 | 0.018248 | 0.014487 | 0.0088242 | T: silicon, multi-Si, casted FROM market for silicon, multi-Si, casted [RoW] TO multi-Si wafer production (multi-Si wafer) [RoW] | 6998f47a-cf44-55d2-b53f-219ad9417042 | 1.1301 | {'CPC': ['34250: Salts of oxometallic or peroxometallic acids; colloidal precious metals and compounds thereof; inorganic and o[…]']} | EcoSpold01Location=RER Polycrystalline silicon of semiconductor or solar grade quality. This value is the total silicon needed minus internally recycled silicon from ingot cut-offs and broken wafers. | 1f61a047-2cac-4f60-91c0-e60fb6b865a6 | RoW | market for silicon, multi-Si, casted | (9714, 21338) | ('ecoinvent-3.10-cutoff', '25ed4dc08d2150f81968e22cf76935bb') | 0.12228 |  |  | silicon, multi-Si, casted |  | ('ecoinvent-3.10-cutoff', '09173f6e62d79b084f54026b098d2fae') | {'reliability': 1, 'completeness': 2, 'temporal correlation': 5, 'geographical correlation': 5, 'further technological correlation': 1} | 0 | {'carbon allocation': {'amount': 0.0, 'unit': 'kg'}, 'carbon content': {'amount': 0.0, 'unit': 'dimensionless'}, 'carbon content, fossil': {'amount': 0.0, 'unit': 'dimensionless', 'comment': 'Si'}, 'carbon content, non-fossil': {'amount': 0.0, 'unit': 'dimensionless', 'comment': 'Si'}, 'dry mass': {'amount': 1.0, 'unit': 'kg'}, 'water content': {'amount': 0.0, 'unit': 'dimensionless', 'comment': 'water mass/dry mass'}, 'water in wet mass': {'amount': 0.0, 'unit': 'kg'}, 'wet mass': {'amount': 1.0, 'unit': 'kg'}} | 0.20518 | 0 |  | RoW | multi-Si wafer production | technosphere | 2 | kilogram
26 | T: hydrogen, from H2C FROM hydrogen, from H2C, SIM19 [DE] TO heat, from 38kWel+53.7kWth ICE-CHP, SIM19 (heat) [DE] | 0.071528 | 0.017934 | 0.0032249 | 0.010467 | T: hydrogen, from H2C FROM hydrogen, from H2C, SIM19 [DE] TO heat, from 38kWel+53.7kWth ICE-CHP, SIM19 (heat) [DE] |  | 1205.2099 |  |  |  | DE | hydrogen, from H2C, SIM19 | (23664, 23625) | ('H2C', '8bd9f2758f214dd3ba53d420f0fb220d_copy25') | 1205.2099 | 1209.0341 | 1196.3619 |  | FALSE | ('ICE-CHP', 'fe01e3608e974dc996cda1d41cef1f43_copy30') | nan | [5 empty] | DE | heat, from 38kWel+53.7kWth ICE-CHP, SIM19 | technosphere | 5
27 | T: photovoltaic slanted-roof installation, 3kWp, multi-Si, panel, mounted, on roof FROM market for photovoltaic slanted-roof installation, 3kWp, multi-Si, panel, mounted, on roof [GLO] TO electricity production, photovoltaic, 3kWp slanted-roof installation, multi-Si, panel, mounted (electricity, low voltage) [DE] | 0.071459 | 0.016824 | 0.013656 | 0.0088818 | T: photovoltaic slanted-roof installation, 3kWp, multi-Si, panel, mounted, on roof FROM market for photovoltaic slanted-roof installation, 3kWp, multi-Si, panel, mounted, on roof [GLO] TO electricity production, photovoltaic, 3kWp slanted-roof installation, multi-Si, panel, mounted (electricity, low voltage) [DE] | 356a20b2-21da-5a2a-b208-5fc6d4c3bf00 | 1.4447e-05 | {'CPC': ['87360: Installation services of electrical machinery and apparatus n.e.c.']} | Calculated value. Lifetime*capacity*annual yield = y * kWp/unit * kWh/(kWp*y) = kWh/unit and then the reciproke. | df39a019-ca9d-43a7-a49e-083b3cb118a4 | GLO | market for photovoltaic slanted-roof installation, 3kWp, multi-Si, panel, mounted, on roof | (4943, 9001) | ('ecoinvent-3.10-cutoff', 'cce7cb31a71b125d79ba8840eac7e309') | -11.1451 |  |  | photovoltaic slanted-roof installation, 3kWp, multi-Si, panel, mounted, on roof |  | ('ecoinvent-3.10-cutoff', '53c3e8c190efa918f214602098dc566d') | {'reliability': 3, 'completeness': 2, 'temporal correlation': 4, 'geographical correlation': 5, 'further technological correlation': 1} | 0 | {'carbon allocation': {'amount': 0.0, 'unit': 'kg'}, 'carbon content': {'amount': 0.0, 'unit': 'dimensionless'}} | 0.14866 | 0.1 |  | DE | electricity production, photovoltaic, 3kWp slanted-roof installation, multi-Si, panel, mounted | technosphere | 2 | unit
28 | T: wastewater, average FROM market for wastewater, average [Europe without Switzerland] TO electricity production, photovoltaic, 3kWp slanted-roof installation, multi-Si, panel, mounted (electricity, low voltage) [DE] | 0.071215 | 0.016982 | 0.0039965 | 0.007335 | T: wastewater, average FROM market for wastewater, average [Europe without Switzerland] TO electricity production, photovoltaic, 3kWp slanted-roof installation, multi-Si, panel, mounted (electricity, low voltage) [DE] | 72c46e91-bc7e-5289-9e0e-d9fddbff3643 | -6.3854e-06 | {'CPC': ['39990: Other wastes n.e.c.']} | Calculated value. | e8a51ec1-60cb-4ead-a948-ad1142c61918 | Europe without Switzerland | market for wastewater, average | (10550, 9001) | ('ecoinvent-3.10-cutoff', 'ff5084ad278ffd1e0bf9ab4183fb5342') | -11.9615 |  |  | wastewater, average |  | ('ecoinvent-3.10-cutoff', '53c3e8c190efa918f214602098dc566d') | {'reliability': 2, 'completeness': 2, 'temporal correlation': 1, 'geographical correlation': 5, 'further technological correlation': 1} | 0 | {'carbon allocation': {'amount': 0.06729999999999985, 'unit': 'kg'}, 'carbon content': {'amount': 0.194039401033427, 'unit': 'dimensionless'}, 'carbon content, fossil': {'amount': 0.0, 'unit': 'dimensionless'}, 'carbon content, non-fossil': {'amount': 0.194039401033427, 'unit': 'dimensionless', 'comment': '0.0673 kg TOC/m3 (Tab A.17, ecoinvent v2.2 report 13_I). TOC was considered as Total Carbon.'}, 'dry mass': {'amount': 0.346836774601289, 'unit': 'kg', 'comment': 'The addition of compounds in water, listed in Tab A.17-20 from ecoinvent v2.2 report 13_I, has been used as an estimate of dry mass is wastewater. In this case, elementary composition has been expressed as molecular composition, whenever possible. This approach has been used when the addition of compunds in wastewater was bigger than the minimal mineral content estimated using the chemical properties of tap water in ecoinvent v2.2 report 8, Tab 93.1.'}, 'fossil share of carbon': {'amount': 0.0, 'unit': 'dimensionless'}, 'mass concentration, TOC': {'amount': 0.1091, 'unit': 'kg/m3'}, 'mass concentration, aluminium': {'amount': 1.0581e-05, 'unit': 'kg/m3'}, 'mass concentration, antimony': {'amount': 1.26e-06, 'unit': 'kg/m3'}, 'mass concentration, arsenic': {'amount': 6.81e-07, 'unit': 'kg/m3'}, 'mass concentration, barium': {'amount': 5.5593e-05, 'unit': 'kg/m3'}, 'mass concentration, beryllium': {'amount': 3.05e-08, 'unit': 'kg/m3'}, 'mass concentration, boron': {'amount': 5.5593e-05, 'unit': 'kg/m3'}, 'mass concentration, cadmium': {'amount': 2.51e-07, 'unit': 'kg/m3'}, 'mass concentration, calcium': {'amount': 0.039453, 'unit': 'kg/m3'}, 'mass concentration, chlorine': {'amount': 0.030031, 'unit': 'kg/m3'}, 'mass concentration, chromium': {'amount': 6.64e-06, 'unit': 'kg/m3'}, 'mass concentration, cobalt': {'amount': 1.4e-06, 'unit': 'kg/m3'}, 'mass concentration, copper': {'amount': 5.38e-05, 'unit': 'kg/m3'}, 'mass concentration, fluorine': {'amount': 3.2769e-05, 'unit': 'kg/m3'}, 'mass concentration, hydrogen': {'amount': 0.013365, 'unit': 'kg/m3'}, 'mass concentration, iron': {'amount': 0.0033557, 'unit': 'kg/m3'}, 'mass concentration, lead': {'amount': 6.169e-06, 'unit': 'kg/m3'}, 'mass concentration, magnesium': {'amount': 0.0080699, 'unit': 'kg/m3'}, 'mass concentration, manganese': {'amount': 5.7386e-05, 'unit': 'kg/m3'}, 'mass concentration, mercury': {'amount': 5.7e-08, 'unit': 'kg/m3'}, 'mass concentration, molybdenum': {'amount': 1.99e-06, 'unit': 'kg/m3'}, 'mass concentration, nickel': {'amount': 4.66e-06, 'unit': 'kg/m3'}, 'mass concentration, nitrogen': {'amount': 0.031015, 'unit': 'kg/m3'}, 'mass concentration, oxygen': {'amount': 0.069824, 'unit': 'kg/m3'}, 'mass concentration, phophorus': {'amount': 0.0044833, 'unit': 'kg/m3'}, 'mass concentration, potassium': {'amount': 0.012374, 'unit': 'kg/m3'}, 'mass concentration, scandium': {'amount': 1.614e-06, 'unit': 'kg/m3'}, 'mass concentration, selenium': {'amount': 7.35e-07, 'unit': 'kg/m3'}, 'mass concentration, silicon': {'amount': 0.00096122, 'unit': 'kg/m3'}, 'mass concentration, silver': {'amount': 1.78e-06, 'unit': 'kg/m3'}, 'mass concentration, sodium': {'amount': 0.06456, 'unit': 'kg/m3'}, 'mass concentration, strontium': {'amount': 0.00028872, 'unit': 'kg/m3'}, 'mass concentration, sulfur': {'amount': 0.015602, 'unit': 'kg/m3'}, 'mass concentration, thallium': {'amount': 4.84e-08, 'unit': 'kg/m3'}, 'mass concentration, tin': {'amount': 3.78e-06, 'unit': 'kg/m3'}, 'mass concentration, titanium': {'amount': 2.5107e-05, 'unit': 'kg/m3'}, 'mass concentration, tungsten': {'amount': 3.23e-07, 'unit': 'kg/m3'}, 'mass concentration, vanadium': {'amount': 4.48e-06, 'unit': 'kg/m3'}, 'mass concentration, zinc': {'amount': 0.00013629, 'unit': 'kg/m3'}, 'price': {'amount': 0.0, 'unit': 'EUR2005', 'comment': 'Waste products are assigned a price of zero as they are assumed to require further treatment.'}, 'water content': {'amount': 2882.20060970917, 'unit': 'dimensionless', 'comment': 'water mass/dry mass'}, 'water in wet mass': {'amount': 999.653163225399, 'unit': 'kg', 'comment': 'wet mass-dry mass'}, 'wet mass': {'amount': 1000.0, 'unit': 'kg', 'comment': 'Density of water was assumed that of tap water 1kg/L, that is 1000kg/m3.'}} | 0.051962 | 0 |  | DE | electricity production, photovoltaic, 3kWp slanted-roof installation, multi-Si, panel, mounted | technosphere | 2 | cubic meter
29 | T: multi-Si wafer FROM market for multi-Si wafer [GLO] TO photovoltaic cell production, multi-Si wafer (photovoltaic cell, multi-Si wafer) [RoW] | 0.071136 | 0.016528 | 0.011637 | 0.006793 | T: multi-Si wafer FROM market for multi-Si wafer [GLO] TO photovoltaic cell production, multi-Si wafer (photovoltaic cell, multi-Si wafer) [RoW] | 7e95e6e8-5e5c-511d-b259-0aca40ef5e2a | 1.06 | {'CPC': ['47173: Parts for the goods of subclasses 47140 to 47160']} | De Wild 2007, 6% losses EcoSpold01Location=RER | 29ceec7a-ef32-4917-acae-092fab0ffee2 | GLO | market for multi-Si wafer | (11632, 17817) | ('ecoinvent-3.10-cutoff', '1384f7c3cad6532a0ba50cf4c36e88a8') | 0.058269 |  |  | multi-Si wafer |  | ('ecoinvent-3.10-cutoff', '1b4b7f7735abf9d3e3548b0f6f378ef7') | {'reliability': 1, 'completeness': 2, 'temporal correlation': 5, 'geographical correlation': 5, 'further technological correlation': 1} | 0 | {'carbon allocation': {'amount': 0.0, 'unit': 'kg'}, 'carbon content': {'amount': 0.0, 'unit': 'dimensionless'}, 'carbon content, fossil': {'amount': 0.0, 'unit': 'dimensionless', 'comment': 'ecoinvent v2.2 report 6_XII-part 6'}, 'carbon content, non-fossil': {'amount': 0.0, 'unit': 'dimensionless', 'comment': 'ecoinvent v2.2 report 6_XII-part 6'}, 'dry mass': {'amount': 0.559, 'unit': 'kg'}, 'water content': {'amount': 0.0, 'unit': 'dimensionless', 'comment': 'water mass/dry mass'}, 'water in wet mass': {'amount': 0.0, 'unit': 'kg'}, 'wet mass': {'amount': 0.559, 'unit': 'kg', 'comment': 'The mc-silicon wafer weight is 559g/m2 (ecoinvent v2.2 report 6_XII-part 6)'}} | 0.20518 | 0 |  | RoW | photovoltaic cell production, multi-Si wafer | technosphere | 2 | square meter
30 | T: copper, anode FROM market for copper, anode [GLO] TO battery production, Li-ion, NMC111, rechargeable, prismatic (battery, Li-ion, NMC111, rechargeable, prismatic) [CN] | 0.070769 | 0.014869 | 0.0016326 | 0.0082137 | T: copper, anode FROM market for copper, anode [GLO] TO battery production, Li-ion, NMC111, rechargeable, prismatic (battery, Li-ion, NMC111, rechargeable, prismatic) [CN] | a808b71a-baaa-5238-8933-d4d95d969a41 | 0.00055 | {'CPC': ['41412: Unrefined copper; copper anodes for electrolytic refining']} | Literature. Material for the negative terminals | 06440ac0-a1f5-4ba5-a0f7-727570bfbfff | GLO | market for copper, anode | (15417, 4310) | ('ecoinvent-3.10-cutoff', '71a77a7e93480392c2e4c85e4df608f9') | -7.5056 |  |  | copper, anode |  | ('ecoinvent-3.10-cutoff', 'c074bfa413504eed1a089ed502857e06') | {'reliability': 2, 'completeness': 3, 'temporal correlation': 2, 'geographical correlation': 1, 'further technological correlation': 1} | 0 | {'carbon allocation': {'amount': 0.0, 'unit': 'kg'}, 'carbon content': {'amount': 0.0, 'unit': 'dimensionless'}, 'carbon content, fossil': {'amount': 0.0, 'unit': 'dimensionless', 'comment': 'fossil carbon content on a dry matter basis'}, 'carbon content, non-fossil': {'amount': 0.0, 'unit': 'dimensionless', 'comment': 'biogene carbon content on a dry matter basis'}, 'copper content': {'amount': 0.997, 'unit': 'dimensionless', 'comment': 'copper content on a dry matter basis'}, 'dry mass': {'amount': 1.0, 'unit': 'kg'}, 'water content': {'amount': 0.0, 'unit': 'dimensionless', 'comment': 'water content on a dry matter basis'}, 'water in wet mass': {'amount': 0.0, 'unit': 'kg', 'comment': 'water content on a wet matter basis'}, 'wet mass': {'amount': 1.0, 'unit': 'kg'}} | 0.044721 | 0.024495 |  | CN | battery production, Li-ion, NMC111, rechargeable, prismatic | technosphere | 2 | kilogram
31 | T: NMC111 oxide FROM market for NMC111 oxide [RoW] TO cathode production, NMC111, for Li-ion battery (cathode, NMC111, for Li-ion battery) [RoW] | 0.07068 | 0.013938 | 0.0065333 | 0.0075018 | T: NMC111 oxide FROM market for NMC111 oxide [RoW] TO cathode production, NMC111, for Li-ion battery (cathode, NMC111, for Li-ion battery) [RoW] | 84ad8a7c-1f12-57b1-be55-ee5ba5dcd438 | 0.95 | {'CPC': ['34220: Zinc oxide; zinc peroxide; chromium oxides and hydroxides; manganese oxides; iron oxides and hydroxides; earth[…]']} | Based on literature and expert judgement. NMC oxide, carbon black and the binder are mixed in a ratio 95:2.5:2.5. | fa61e123-954d-4c67-a47a-215cc17a7f00 | RoW | market for NMC111 oxide | (12222, 15361) | ('ecoinvent-3.10-cutoff', '5c79e00fef4027a559ce629beb6483c1') | -0.051293 |  |  | NMC111 oxide |  | ('ecoinvent-3.10-cutoff', '163e8d942768c958ee77b491303e8b55') | {'reliability': 3, 'completeness': 3, 'temporal correlation': 2, 'geographical correlation': 5, 'further technological correlation': 2} | 0 | {'carbon allocation': {'amount': 0.0, 'unit': 'kg'}, 'carbon content': {'amount': 0.0, 'unit': 'dimensionless'}, 'carbon content, fossil': {'amount': 0.0, 'unit': 'dimensionless', 'comment': 'fossil carbon content on a dry matter basis'}, 'carbon content, non-fossil': {'amount': 0.0, 'unit': 'dimensionless', 'comment': 'biogene carbon content on a dry matter basis'}, 'dry mass': {'amount': 1.0, 'unit': 'kg'}, 'water content': {'amount': 0.0, 'unit': 'dimensionless', 'comment': 'water content on a dry matter basis'}, 'water in wet mass': {'amount': 0.0, 'unit': 'kg', 'comment': 'water content on a wet matter basis'}, 'wet mass': {'amount': 1.0, 'unit': 'kg'}} | 0.07746 | 0.024495 |  | RoW | cathode production, NMC111, for Li-ion battery | technosphere | 2 | kilogram
32 | T: photovoltaic cell, multi-Si wafer FROM market for photovoltaic cell, multi-Si wafer [GLO] TO photovoltaic panel production, multi-Si wafer (photovoltaic panel, multi-Si wafer) [RoW] | 0.069622 | 0.017658 | 0.015274 | 0.012607 | T: photovoltaic cell, multi-Si wafer FROM market for photovoltaic cell, multi-Si wafer [GLO] TO photovoltaic panel production, multi-Si wafer (photovoltaic panel, multi-Si wafer) [RoW] | e1c08167-6190-5482-b787-2c2231376737 | 0.93241 | {'CPC': ['47150: Diodes, transistors and similar semi-conductor devices; photosensitive semi-conductor devices; light emitting […]']} | EcoSpold01Location=RER De Wild 2007, Estimation 60 cells a 1.56dm2 +2% cell loss | e856bce7-25be-431c-83fc-32c94a1e74bd | GLO | market for photovoltaic cell, multi-Si wafer | (20826, 22182) | ('ecoinvent-3.10-cutoff', '74641f0d5499a93563af3af2849cb303') | -0.069983 |  |  | photovoltaic cell, multi-Si wafer |  | ('ecoinvent-3.10-cutoff', 'ff11b3a2c1bcc58159bddc3814f0993c') | {'reliability': 1, 'completeness': 4, 'temporal correlation': 5, 'geographical correlation': 5, 'further technological correlation': 1} | 0 | {'carbon allocation': {'amount': 0.009474653401655386, 'unit': 'kg'}, 'carbon content': {'amount': 0.0139333138259638, 'unit': 'dimensionless'}, 'carbon content, fossil': {'amount': 0.0139333138259638, 'unit': 'dimensionless', 'comment': 'C content was calculated as the addition of C content in the components'}, 'carbon content, non-fossil': {'amount': 0.0, 'unit': 'dimensionless'}, 'dry mass': {'amount': 0.68, 'unit': 'kg'}, 'water content': {'amount': 0.0, 'unit': 'dimensionless', 'comment': 'water mass/dry mass'}, 'water in wet mass': {'amount': 0.0, 'unit': 'kg'}, 'wet mass': {'amount': 0.68, 'unit': 'kg', 'comment': 'The weight of the main component was summed up to 0.68'}} | 0.20976 | 0 |  | RoW | photovoltaic panel production, multi-Si wafer | technosphere | 2 | square meter
33 | T: electricity, high voltage FROM market for electricity, high voltage [NO] TO silicon production, electronics grade (silicon, electronics grade) [RoW] | 0.06945 | 0.016194 | 0.010577 | 0.010543 | T: electricity, high voltage FROM market for electricity, high voltage [NO] TO silicon production, electronics grade (silicon, electronics grade) [RoW] | 72f5c398-aadb-57dd-8b6a-e6571fbbb7c9 | 0.68632 | {'CPC': ['17100: Electrical energy']} | Literature 1997, basic uncertainty = 1.5 | 66c93e71-f32b-4591-901c-55395db5c132 | NO | market for electricity, high voltage | (10574, 4420) | ('ecoinvent-3.10-cutoff', 'ae9be3d0ea1ed5e38a6b5a83bfd9efb4') | -0.37641 |  |  | electricity, high voltage |  | ('ecoinvent-3.10-cutoff', '801aa2f4eb4553763fdfbd7e0f751779') | {'reliability': 3, 'completeness': 1, 'temporal correlation': 5, 'geographical correlation': 5, 'further technological correlation': 1} | 0 | {'carbon allocation': {'amount': 0.0, 'unit': 'kg'}, 'carbon content': {'amount': 0.0, 'unit': 'dimensionless'}} | 0.30659 | 0.22361 |  | RoW | silicon production, electronics grade | technosphere | 2 | kilowatt hour
34 | T: copper, cathode FROM market for copper, cathode [GLO] TO hydrogen, from H2C, SIM19 (hydrogen, from H2C) [DE] | 0.069402 | 0.018225 | 0.0092636 | 0.010794 | T: copper, cathode FROM market for copper, cathode [GLO] TO hydrogen, from H2C, SIM19 (hydrogen, from H2C) [DE] |  | 0.21167 |  |  |  | GLO | market for copper, cathode | (22856, 23664) | ('ecoinvent-3.10-cutoff', 'bc9651dcc7c9e1666633deebe9cc51ba') | -1.5527 |  |  |  | FALSE | ('H2C', '8bd9f2758f214dd3ba53d420f0fb220d_copy25') | {'reliability': 1, 'completeness': 4, 'temporal correlation': 5, 'geographical correlation': 3, 'further technological correlation': 2, 'sample size': 1} |  |  | 0.16131 |  |  | DE | hydrogen, from H2C, SIM19 | technosphere | 2
35 | T: silicon, electronics grade FROM market for silicon, electronics grade [GLO] TO silicon production, multi-Si, casted (silicon, multi-Si, casted) [RoW] | 0.069128 | 0.015835 | 0.004097 | 0.0091923 | T: silicon, electronics grade FROM market for silicon, electronics grade [GLO] TO silicon production, multi-Si, casted (silicon, multi-Si, casted) [RoW] | bdad9b34-2be0-5eec-af52-dd29291c4138 | 0.16594 | {'CPC': ['34250: Salts of oxometallic or peroxometallic acids; colloidal precious metals and compounds thereof; inorganic and o[…]']} | Literature value (de Wild 2007), total silicon needed minus internally recycled silicon from ingot cut-offs and broken wafers. The ratio between silicon, electronics grade and silicon, solar grade is based on world production volumes (Jungbluth, 2007, ecoinvent v2 report no.6). | 9026eea7-3dee-436a-8d49-c3e2385f2d62 | GLO | market for silicon, electronics grade | (17473, 19788) | ('ecoinvent-3.10-cutoff', '73290cb4bb4b8f8f086a3329c19b43cb') | -1.7961 |  |  | silicon, electronics grade |  | ('ecoinvent-3.10-cutoff', 'c1b004e1c7be7318a81598017a916368') | {'reliability': 1, 'completeness': 2, 'temporal correlation': 5, 'geographical correlation': 5, 'further technological correlation': 1} | 0 | {'carbon allocation': {'amount': 0.0, 'unit': 'kg'}, 'carbon content': {'amount': 0.0, 'unit': 'dimensionless'}, 'carbon content, fossil': {'amount': 0.0, 'unit': 'dimensionless'}, 'carbon content, non-fossil': {'amount': 0.0, 'unit': 'dimensionless'}, 'dry mass': {'amount': 1.0, 'unit': 'kg'}, 'water content': {'amount': 0.0, 'unit': 'dimensionless'}, 'water in wet mass': {'amount': 0.0, 'unit': 'kg'}, 'wet mass': {'amount': 1.0, 'unit': 'kg'}} | 0.20664 | 0.024495 |  | RoW | silicon production, multi-Si, casted | technosphere | 2 | kilogram
36 | T: cathode, NMC111, for Li-ion battery FROM market for cathode, NMC111, for Li-ion battery [RoW] TO battery cell production, Li-ion, NMC111 (battery cell, Li-ion, NMC111) [RoW] | 0.068071 | 0.01887 | 0.017273 | 0.012222 | T: cathode, NMC111, for Li-ion battery FROM market for cathode, NMC111, for Li-ion battery [RoW] TO battery cell production, Li-ion, NMC111 (battery cell, Li-ion, NMC111) [RoW] | a4e18241-af42-5a90-a6ca-75c9a0e15af9 | 0.41 | {'CPC': ['46430: Parts of primary cells, primary batteries and electric accumulators (including separators)']} | Adapted from the original literature amount, based on expert judgement. | 13bc97ac-debd-45b3-9933-3bf8b21137cb | RoW | market for cathode, NMC111, for Li-ion battery | (15173, 10774) | ('ecoinvent-3.10-cutoff', 'cb56f3cc91d37f061788d21f1762a6ae') | -0.8916 |  |  | cathode, NMC111, for Li-ion battery |  | ('ecoinvent-3.10-cutoff', 'f6a6cf2697efbf0b2796bd21c6f507a3') | {'reliability': 3, 'completeness': 4, 'temporal correlation': 2, 'geographical correlation': 5, 'further technological correlation': 1} | 0 | {'carbon allocation': {'amount': 0.02125, 'unit': 'kg'}, 'carbon content': {'amount': 0.02125, 'unit': 'dimensionless'}, 'carbon content, fossil': {'amount': 0.02125, 'unit': 'dimensionless', 'comment': 'fossil carbon content on a dry matter basis'}, 'carbon content, non-fossil': {'amount': 0.0, 'unit': 'dimensionless', 'comment': 'biogene carbon content on a dry matter basis'}, 'dry mass': {'amount': 1.0, 'unit': 'kg'}, 'water content': {'amount': 0.0, 'unit': 'dimensionless', 'comment': 'water content on a dry matter basis'}, 'water in wet mass': {'amount': 0.0, 'unit': 'kg', 'comment': 'water content on a wet matter basis'}, 'wet mass': {'amount': 1.0, 'unit': 'kg'}} | 0.082462 | 0.024495 |  | RoW | battery cell production, Li-ion, NMC111 | technosphere | 2 | kilogram
37 | T: cathode, NMC111, for Li-ion battery FROM market for cathode, NMC111, for Li-ion battery [CN] TO battery cell production, Li-ion, NMC111 (battery cell, Li-ion, NMC111) [CN] | 0.067989 | 0.016732 | 0.0073641 | 0.0088997 | T: cathode, NMC111, for Li-ion battery FROM market for cathode, NMC111, for Li-ion battery [CN] TO battery cell production, Li-ion, NMC111 (battery cell, Li-ion, NMC111) [CN] | 9bd67bf2-939a-5417-90aa-337ccb92a403 | 0.41 | {'CPC': ['46430: Parts of primary cells, primary batteries and electric accumulators (including separators)']} | Adapted from the original literature amount, based on expert judgement. | 13bc97ac-debd-45b3-9933-3bf8b21137cb | CN | market for cathode, NMC111, for Li-ion battery | (14361, 9997) | ('ecoinvent-3.10-cutoff', '170964cfc093d42fd3aa7c7140fb8b14') | -0.8916 |  |  | cathode, NMC111, for Li-ion battery |  | ('ecoinvent-3.10-cutoff', 'c93377832dbb758387ccfee50b8e7e19') | {'reliability': 3, 'completeness': 4, 'temporal correlation': 2, 'geographical correlation': 1, 'further technological correlation': 1} | 0 | {'carbon allocation': {'amount': 0.02125, 'unit': 'kg'}, 'carbon content': {'amount': 0.02125, 'unit': 'dimensionless'}, 'carbon content, fossil': {'amount': 0.02125, 'unit': 'dimensionless', 'comment': 'fossil carbon content on a dry matter basis'}, 'carbon content, non-fossil': {'amount': 0.0, 'unit': 'dimensionless', 'comment': 'biogene carbon content on a dry matter basis'}, 'dry mass': {'amount': 1.0, 'unit': 'kg'}, 'water content': {'amount': 0.0, 'unit': 'dimensionless', 'comment': 'water content on a dry matter basis'}, 'water in wet mass': {'amount': 0.0, 'unit': 'kg', 'comment': 'water content on a wet matter basis'}, 'wet mass': {'amount': 1.0, 'unit': 'kg'}} | 0.069282 | 0.024495 |  | CN | battery cell production, Li-ion, NMC111 | technosphere | 2 | kilogram
38 | T: photovoltaic panel, single-Si wafer FROM market for photovoltaic panel, single-Si wafer [GLO] TO photovoltaic slanted-roof installation, 3kWp, single-Si, panel, mounted, on roof (photovoltaic slanted-roof installation, 3kWp, single-Si, panel, mounted, on roof) [RoW] | 0.067931 | 0.016702 | 0.0031885 | 0.0088996 | T: photovoltaic panel, single-Si wafer FROM market for photovoltaic panel, single-Si wafer [GLO] TO photovoltaic slanted-roof installation, 3kWp, single-Si, panel, mounted, on roof (photovoltaic slanted-roof installation, 3kWp, single-Si, panel, mounted, on roof) [RoW] | 6049a88e-2899-56f3-b53b-d39d73093316 | 22.0719 | {'CPC': ['47150: Diodes, transistors and similar semi-conductor devices; photosensitive semi-conductor devices; light emitting […]']} | EcoSpold01Location=RER Calculated value. For the PV panels a 2% replacement of damaged modules during the lifetime plus a further production loss during handling of 1% is assumed here. | 98556c18-39ab-4d83-b9b9-cf9ae41566a9 | GLO | market for photovoltaic panel, single-Si wafer | (8841, 16328) | ('ecoinvent-3.10-cutoff', '14962c882757f36413af250194d4faad') | 3.0943 |  |  | photovoltaic panel, single-Si wafer |  | ('ecoinvent-3.10-cutoff', 'bbc5dbf61c266b2c77e799178119fc48') | {'reliability': 3, 'completeness': 4, 'temporal correlation': 5, 'geographical correlation': 5, 'further technological correlation': 1} | 0 | {'carbon allocation': {'amount': 0.0, 'unit': 'kg'}, 'carbon content': {'amount': 0.0, 'unit': 'dimensionless'}} | 0.2569 | 0.14142 |  | RoW | photovoltaic slanted-roof installation, 3kWp, single-Si, panel, mounted, on roof | technosphere | 2 | square meter
39 | T: electricity, low voltage FROM market for electricity, low voltage [DE] TO photovoltaic slanted-roof installation, 1.8MWp, multi-Si, panel, mounted, on roof (photovoltaic slanted-roof installation, 1.8MWp, multi-Si, panel, mounted, on roof) [DE] | 0.067825 | 0.016673 | 0.0016066 | 0.012971 | T: electricity, low voltage FROM market for electricity, low voltage [DE] TO photovoltaic slanted-roof installation, 1.8MWp, multi-Si, panel, mounted, on roof (photovoltaic slanted-roof installation, 1.8MWp, multi-Si, panel, mounted, on roof) [DE] |  | 109.06 |  |  |  | DE | market for electricity, low voltage | (6662, 23526) | ('ecoinvent-3.10-cutoff', '4e212cdc06056599fff8992a77079ec5') | 4.6919 |  |  |  | FALSE | ('PV', '591f788daf4e4ef5af1f1558255799d8') | {'reliability': 3, 'completeness': 4, 'temporal correlation': 5, 'geographical correlation': 1, 'further technological correlation': 1, 'sample size': 1} |  |  | 0.27275 |  |  | DE | photovoltaic slanted-roof installation, 1.8MWp, multi-Si, panel, mounted, on roof | technosphere | 2
40 | T: electricity, medium voltage FROM market group for electricity, medium voltage [Europe without Switzerland] TO treatment of wastewater, average, wastewater treatment (wastewater, average) [Europe without Switzerland] | 0.067255 | 0.014332 | 0.012915 | 0.0097459 | T: electricity, medium voltage FROM market group for electricity, medium voltage [Europe without Switzerland] TO treatment of wastewater, average, wastewater treatment (wastewater, average) [Europe without Switzerland] | 624c78b9-e080-5f63-b739-646f5ec15ef1 | 0.30759 | {'CPC': ['17100: Electrical energy']} | processing energy in wastewater treatment plant. | 759b89bd-3aa6-42ad-b767-5bb9ef5d331d | Europe without Switzerland | market group for electricity, medium voltage | (9029, 13056) | ('ecoinvent-3.10-cutoff', '2dc6b0abf6db20ce50e06eaff1a3f18a') | -1.179 |  |  | electricity, medium voltage |  | ('ecoinvent-3.10-cutoff', '37b64da685b8d896bfc5f181661ce98d') | {'reliability': 1, 'completeness': 1, 'temporal correlation': 2, 'geographical correlation': 1, 'further technological correlation': 1} | 0 | {'carbon allocation': {'amount': 0.0, 'unit': 'kg'}, 'carbon content': {'amount': 0.0, 'unit': 'dimensionless'}} | 0.22948 | 0.22904 |  | Europe without Switzerland | treatment of wastewater, average, wastewater treatment | technosphere | 2 | kilowatt hour
41 | T: wastewater, average FROM market for wastewater, average [Europe without Switzerland] TO cobalt sulfate production (cobalt sulfate) [RoW] | 0.066709 | 0.016742 | 0.0058708 | 0.008009 | T: wastewater, average FROM market for wastewater, average [Europe without Switzerland] TO cobalt sulfate production (cobalt sulfate) [RoW] | 72c46e91-bc7e-5289-9e0e-d9fddbff3643 | -0.003608 | {'CPC': ['39990: Other wastes n.e.c.']} | Calculated value to obtain mass balance. | e8a51ec1-60cb-4ead-a948-ad1142c61918 | Europe without Switzerland | market for wastewater, average | (10550, 13654) | ('ecoinvent-3.10-cutoff', 'ff5084ad278ffd1e0bf9ab4183fb5342') | -5.6246 |  |  | wastewater, average |  | ('ecoinvent-3.10-cutoff', '6064f1c07a6ee5169084a6261a61bbaa') | {'reliability': 5, 'completeness': 5, 'temporal correlation': 5, 'geographical correlation': 5, 'further technological correlation': 5} | 0 | {'carbon allocation': {'amount': 0.0, 'unit': 'kg'}, 'carbon content': {'amount': 0.0, 'unit': 'dimensionless'}, 'carbon content, fossil': {'amount': 0.0, 'unit': 'dimensionless'}, 'carbon content, non-fossil': {'amount': 0.0, 'unit': 'dimensionless', 'comment': '0.0673 kg TOC/m3 (Tab A.17, ecoinvent v2.2 report 13_I). TOC was considered as Total Carbon.'}, 'dry mass': {'amount': 0.346836774601289, 'unit': 'kg', 'comment': 'The addition of compounds in water, listed in Tab A.17-20 from ecoinvent v2.2 report 13_I, has been used as an estimate of dry mass is wastewater. In this case, elementary composition has been expressed as molecular composition, whenever possible. This approach has been used when the addition of compunds in wastewater was bigger than the minimal mineral content estimated using the chemical properties of tap water in ecoinvent v2.2 report 8, Tab 93.1.'}, 'price': {'amount': 0.0, 'unit': 'EUR2005', 'comment': 'Waste products are assigned a price of zero as they are assumed to require further treatment.'}, 'water content': {'amount': 2882.20060970917, 'unit': 'dimensionless', 'comment': 'water mass/dry mass'}, 'water in wet mass': {'amount': 999.653163225399, 'unit': 'kg', 'comment': 'wet mass-dry mass'}, 'wet mass': {'amount': 1000.0, 'unit': 'kg', 'comment': 'Density of water was assumed that of tap water 1kg/L, that is 1000kg/m3.'}} | 0.45891 | 0.024495 |  | RoW | cobalt sulfate production | technosphere | 2 | cubic meter
42 | T: photovoltaic panel, multi-Si wafer FROM market for photovoltaic panel, multi-Si wafer [GLO] TO photovoltaic slanted-roof installation, 3kWp, multi-Si, panel, mounted, on roof (photovoltaic slanted-roof installation, 3kWp, multi-Si, panel, mounted, on roof) [RoW] | 0.066658 | 0.019963 | 0.017246 | 0.01653 | T: photovoltaic panel, multi-Si wafer FROM market for photovoltaic panel, multi-Si wafer [GLO] TO photovoltaic slanted-roof installation, 3kWp, multi-Si, panel, mounted, on roof (photovoltaic slanted-roof installation, 3kWp, multi-Si, panel, mounted, on roof) [RoW] | 918194d7-6b30-578b-a684-73e9bbc7c5be | 23.4737 | {'CPC': ['47150: Diodes, transistors and similar semi-conductor devices; photosensitive semi-conductor devices; light emitting […]']} | Calculated value. For the PV panels a 2% replacement of damaged modules during the lifetime plus a further production loss during handling of 1% is assumed here. EcoSpold01Location=RER | 09df7ca2-d6df-443a-b414-45dd2f22bb8d | GLO | market for photovoltaic panel, multi-Si wafer | (13374, 12437) | ('ecoinvent-3.10-cutoff', '09dfc5bddcb0caee401e77fe6f569d2b') | 3.1559 |  |  | photovoltaic panel, multi-Si wafer |  | ('ecoinvent-3.10-cutoff', '3b6fc16a580a00ac0f42c2d569ab527c') | {'reliability': 3, 'completeness': 4, 'temporal correlation': 5, 'geographical correlation': 5, 'further technological correlation': 1} | 0 | {'carbon allocation': {'amount': 0.0, 'unit': 'kg'}, 'carbon content': {'amount': 0.0, 'unit': 'dimensionless'}} | 0.2569 | 0.14142 |  | RoW | photovoltaic slanted-roof installation, 3kWp, multi-Si, panel, mounted, on roof | technosphere | 2 | square meter
43 | T: electricity, medium voltage, cobalt industry FROM market for electricity, medium voltage, cobalt industry [GLO] TO cobalt production (nickel sulfate) [GLO] | 0.064532 | 0.014893 | 0.0073216 | 0.0086502 | T: electricity, medium voltage, cobalt industry FROM market for electricity, medium voltage, cobalt industry [GLO] TO cobalt production (nickel sulfate) [GLO] | 94cef78e-32f6-5295-a4eb-930b7de8773a | 41.5871 | {'CPC': ['17100: Electrical energy']} | Value obtained from the industry. The amount is split between the different reference products based on their cobalt content. | 3c502ce5-8c62-59fd-abf3-38ff13db2405 | GLO | market for electricity, medium voltage, cobalt industry | (13703, 21977) | ('ecoinvent-3.10-cutoff', '7cc6ccca708ca972a73f407991daa4fb') | 3.7278 |  |  | electricity, medium voltage, cobalt industry |  | ('ecoinvent-3.10-cutoff', 'c3417c5379dab31827866d63266562d0') | {'reliability': 1, 'completeness': 2, 'temporal correlation': 2, 'geographical correlation': 1, 'further technological correlation': 1} | 0 | {'carbon allocation': {'amount': 0.0, 'unit': 'kg'}, 'carbon content': {'amount': 0.0, 'unit': 'dimensionless'}} | 0.03 | 0.024495 |  | GLO | cobalt production | technosphere | 2 | kilowatt hour
44 | T: photovoltaic plant, 570kWp, multi-Si, on open ground FROM market for photovoltaic plant, 570kWp, multi-Si, on open ground [GLO] TO electricity production, photovoltaic, 570kWp open ground installation, multi-Si (electricity, low voltage) [DE] | 0.064357 | 0.016052 | 0.001916 | 0.0099832 | T: photovoltaic plant, 570kWp, multi-Si, on open ground FROM market for photovoltaic plant, 570kWp, multi-Si, on open ground [GLO] TO electricity production, photovoltaic, 570kWp open ground installation, multi-Si (electricity, low voltage) [DE] | 9656d928-a9e9-5210-84a3-2c68e5bbafcc | 7.6034e-08 | {'CPC': ['53262: Power plants']} | Calculated value. Lifetime*capacity*annual yield = y * kWp/unit * kWh/(kWp*y) = kWh/unit and then the reciproke. | d19b729a-0fea-4d72-aea9-0a5f0dadaaba | GLO | market for photovoltaic plant, 570kWp, multi-Si, on open ground | (13837, 17982) | ('ecoinvent-3.10-cutoff', '8cf46c2d7e7a697c9d358407450de7a2') | -16.3921 |  |  | photovoltaic plant, 570kWp, multi-Si, on open ground |  | ('ecoinvent-3.10-cutoff', 'a9aad06983d646321a547b80c9e8c871') | {'reliability': 3, 'completeness': 2, 'temporal correlation': 4, 'geographical correlation': 5, 'further technological correlation': 1} | 0 | {'carbon allocation': {'amount': 0.0, 'unit': 'kg'}, 'carbon content': {'amount': 0.0, 'unit': 'dimensionless'}} | 0.14866 | 0.1 |  | DE | electricity production, photovoltaic, 570kWp open ground installation, multi-Si | technosphere | 2 | unit
45 | T: reinforcing steel FROM market for reinforcing steel [GLO] TO battery production, Li-ion, NMC111, rechargeable, prismatic (battery, Li-ion, NMC111, rechargeable, prismatic) [CN] | 0.064264 | 0.014503 | 0.0037334 | 0.0075677 | T: reinforcing steel FROM market for reinforcing steel [GLO] TO battery production, Li-ion, NMC111, rechargeable, prismatic (battery, Li-ion, NMC111, rechargeable, prismatic) [CN] | 42de1cab-a735-530b-b4da-bc7eb1dbcc05 | 0.00618 | {'CPC': ['4124: Bars and rods, hot-rolled, of iron or steel']} | Literature. Module compression plates and straps | 9ba48284-0f03-4fec-800d-de77833b12f6 | GLO | market for reinforcing steel | (6185, 4310) | ('ecoinvent-3.10-cutoff', 'e3100ff2744bdff2251e928a73ab38b2') | -5.0864 |  |  | reinforcing steel |  | ('ecoinvent-3.10-cutoff', 'c074bfa413504eed1a089ed502857e06') | {'reliability': 2, 'completeness': 3, 'temporal correlation': 2, 'geographical correlation': 1, 'further technological correlation': 1} | 0 | {'carbon allocation': {'amount': 0.004, 'unit': 'kg'}, 'carbon content': {'amount': 0.004, 'unit': 'dimensionless'}, 'carbon content, fossil': {'amount': 0.004, 'unit': 'dimensionless', 'comment': 'Mix of differently produced steels and hot rolling'}, 'carbon content, non-fossil': {'amount': 0.0, 'unit': 'dimensionless'}, 'dry mass': {'amount': 1.0, 'unit': 'kg'}, 'heating value, net': {'amount': 0.0, 'unit': 'MJ', 'comment': 'Non combustible products are assumed to have an LHV equal to zero (0).'}, 'water content': {'amount': 0.0, 'unit': 'dimensionless', 'comment': 'water mass/dry mass'}, 'water in wet mass': {'amount': 0.0, 'unit': 'kg'}, 'wet mass': {'amount': 1.0, 'unit': 'kg'}} | 0.044721 | 0.024495 |  | CN | battery production, Li-ion, NMC111, rechargeable, prismatic | technosphere | 2 | kilogram
46 | T: hydrogen, gaseous, 30 bar FROM H2 production, from PEMEL, SIM19 [DE] TO heat, from 38kWel+53.7kWth ICE-CHP, SIM19 (heat) [DE] | 0.064118 | 0.015927 | 0.0049175 | 0.0096172 | T: hydrogen, gaseous, 30 bar FROM H2 production, from PEMEL, SIM19 [DE] TO heat, from 38kWel+53.7kWth ICE-CHP, SIM19 (heat) [DE] |  | 636.4923 |  |  |  | DE | H2 production, from PEMEL, SIM19 | (23638, 23625) | ('PEMEL', '72db12ea7d45445cac33b7270228471b_copy55') | 636.4923 | 638.5119 | 631.8195 |  | FALSE | ('ICE-CHP', 'fe01e3608e974dc996cda1d41cef1f43_copy30') | nan | [5 empty] | DE | heat, from 38kWel+53.7kWth ICE-CHP, SIM19 | technosphere | 5
47 | T: wastewater, average FROM market for wastewater, average [Europe without Switzerland] TO cobalt production (nickel sulfate) [GLO] | 0.062711 | 0.016246 | 0.0024292 | 0.011899 | T: wastewater, average FROM market for wastewater, average [Europe without Switzerland] TO cobalt production (nickel sulfate) [GLO] | 72c46e91-bc7e-5289-9e0e-d9fddbff3643 | -0.023929 | {'CPC': ['39990: Other wastes n.e.c.']} | Value obtained from the industry. The amount is split between the different reference products based on their cobalt content. | e8a51ec1-60cb-4ead-a948-ad1142c61918 | Europe without Switzerland | market for wastewater, average | (10550, 21977) | ('ecoinvent-3.10-cutoff', 'ff5084ad278ffd1e0bf9ab4183fb5342') | -3.7327 |  |  | wastewater, average |  | ('ecoinvent-3.10-cutoff', 'c3417c5379dab31827866d63266562d0') | {'reliability': 1, 'completeness': 2, 'temporal correlation': 1, 'geographical correlation': 1, 'further technological correlation': 1} | 0 | {'carbon allocation': {'amount': 0.06729999999999985, 'unit': 'kg'}, 'carbon content': {'amount': 0.194039401033427, 'unit': 'dimensionless'}, 'carbon content, fossil': {'amount': 0.0, 'unit': 'dimensionless'}, 'carbon content, non-fossil': {'amount': 0.194039401033427, 'unit': 'dimensionless', 'comment': '0.0673 kg TOC/m3 (Tab A.17, ecoinvent v2.2 report 13_I). TOC was considered as Total Carbon.'}, 'dry mass': {'amount': 0.346836774601289, 'unit': 'kg', 'comment': 'The addition of compounds in water, listed in Tab A.17-20 from ecoinvent v2.2 report 13_I, has been used as an estimate of dry mass is wastewater. In this case, elementary composition has been expressed as molecular composition, whenever possible. This approach has been used when the addition of compunds in wastewater was bigger than the minimal mineral content estimated using the chemical properties of tap water in ecoinvent v2.2 report 8, Tab 93.1.'}, 'price': {'amount': 0.0, 'unit': 'EUR2005', 'comment': 'Waste products are assigned a price of zero as they are assumed to require further treatment.'}, 'water content': {'amount': 2882.20060970917, 'unit': 'dimensionless', 'comment': 'water mass/dry mass'}, 'water in wet mass': {'amount': 999.653163225399, 'unit': 'kg', 'comment': 'wet mass-dry mass'}, 'wet mass': {'amount': 1000.0, 'unit': 'kg', 'comment': 'Density of water was assumed that of tap water 1kg/L, that is 1000kg/m3.'}} | 0.026458 | 0.024495 |  | GLO | cobalt production | technosphere | 2 | cubic meter
48 | T: reinforcing steel FROM market for reinforcing steel [GLO] TO storage production, 10'000 l (storage, 10'000 l) [RER] | 0.062147 | 0.015519 | 0.010031 | 0.011549 | T: reinforcing steel FROM market for reinforcing steel [GLO] TO storage production, 10'000 l (storage, 10'000 l) [RER] | 42de1cab-a735-530b-b4da-bc7eb1dbcc05 | 1770 | {'CPC': ['4124: Bars and rods, hot-rolled, of iron or steel']} | Basic uncertainty:2 EcoSpold01Location=RER | 9ba48284-0f03-4fec-800d-de77833b12f6 | GLO | market for reinforcing steel | (6185, 3361) | ('ecoinvent-3.10-cutoff', 'e3100ff2744bdff2251e928a73ab38b2') | 7.4787 |  |  | reinforcing steel |  | ('ecoinvent-3.10-cutoff', '772379d03794ec512dea8df5dc5a2422') | {'reliability': 4, 'completeness': 5, 'temporal correlation': 5, 'geographical correlation': 1, 'further technological correlation': 1} | 0 | {'carbon allocation': {'amount': 0.004, 'unit': 'kg'}, 'carbon content': {'amount': 0.004, 'unit': 'dimensionless'}, 'carbon content, fossil': {'amount': 0.004, 'unit': 'dimensionless', 'comment': 'Mix of differently produced steels and hot rolling'}, 'carbon content, non-fossil': {'amount': 0.0, 'unit': 'dimensionless'}, 'dry mass': {'amount': 1.0, 'unit': 'kg'}, 'heating value, net': {'amount': 0.0, 'unit': 'MJ', 'comment': 'Non combustible products are assumed to have an LHV equal to zero (0).'}, 'water content': {'amount': 0.0, 'unit': 'dimensionless', 'comment': 'water mass/dry mass'}, 'water in wet mass': {'amount': 0.0, 'unit': 'kg'}, 'wet mass': {'amount': 1.0, 'unit': 'kg'}} | 0.43128 | 0.36056 |  | RER | storage production, 10'000 l | technosphere | 2 | kilogram
49 | T: electrolyzer, 0.5MWe, PEM, Stack FROM electrolyzer production, 0.5MWe, PEM, Stack [RER] TO H2 production, from PEMEL, SIM19 (hydrogen, gaseous, 30 bar) [DE] | 0.061841 | 0.01699 | 0.014293 | 0.0072919 | T: electrolyzer, 0.5MWe, PEM, Stack FROM electrolyzer production, 0.5MWe, PEM, Stack [RER] TO H2 production, from PEMEL, SIM19 (hydrogen, gaseous, 30 bar) [DE] |  | 0.014359 |  | Stack, 5.5 years lifetime. Min-max: 15-25 years system lifetime, from the IndWEDe report. |  | RER | electrolyzer production, 0.5MWe, PEM, Stack | (23556, 23638) | ('PEMEL', '834302a596a941d484e1b6af21473722') | 0.014359 | 0.019146 | 0.011487 |  | FALSE | ('PEMEL', '72db12ea7d45445cac33b7270228471b_copy55') | nan | [5 empty] | DE | H2 production, from PEMEL, SIM19 | technosphere | 5
50 | B: Water // electricity production, lignite (electricity, high voltage) [DE] | 0.059721 | 0.014617 | 0.0059552 | 0.0074842 | B: Water // electricity production, lignite (electricity, high voltage) [DE] |  | 0.0015888 | {'CPC': []} | Calculated value based on literature values and expert opinion. See comments in the parametres" comment field. | 075e433b-4be4-448e-9510-9a5029c1ce94 |  | Water | (1796, 12940) | ('biosphere3', '075e433b-4be4-448e-9510-9a5029c1ce94') | -6.4448 |  |  | Water |  | ('ecoinvent-3.10-cutoff', 'a1696dd3c29b89c432ce36ae1ba15d97') | {'reliability': 4, 'completeness': 4, 'temporal correlation': 5, 'geographical correlation': 2, 'further technological correlation': 4} | 0 | {'carbon allocation': {'amount': 0.0, 'unit': 'kg'}, 'carbon content': {'amount': 0.0, 'unit': 'dimensionless'}, 'carbon content, fossil': {'amount': 0.0, 'unit': 'dimensionless', 'comment': 'fossil carbon content on a dry matter basis'}, 'carbon content, non-fossil': {'amount': 0.0, 'unit': 'dimensionless', 'comment': 'biogene carbon content on a dry matter basis'}, 'dry mass': {'amount': 0.0, 'unit': 'kg'}, 'fraction, origin: fresh water': {'amount': 0.0344187260648, 'unit': 'dimensionless', 'comment': 'This property represent the fraction of the amount of the exchange which origin is fresh water.'}, 'fraction, origin: salt water': {'amount': 0.0, 'unit': 'dimensionless', 'comment': 'This property represent the fraction of the amount of the exchange which origin is salt water.'}, 'fraction, origin: unspecified': {'amount': 0.965581273935, 'unit': 'dimensionless', 'comment': 'This property represent the fraction of the amount of the exchange which origin is unspecified. It can be either salt or fresh water.'}, 'water in wet mass': {'amount': 1000.0, 'unit': 'kg', 'comment': 'water content on a wet matter basis'}, 'wet mass': {'amount': 1000.0, 'unit': 'kg'}} | 0.36059 | 0.2 |  | DE | electricity production, lignite | biosphere | 2 | cubic meter | H2O
51 | T: photovoltaic cell, multi-Si wafer FROM market for photovoltaic cell, multi-Si wafer [GLO] TO photovoltaic panel production, multi-Si wafer (photovoltaic panel, multi-Si wafer) [RER] | 0.059498 | 0.016847 | 0.010856 | 0.01179 | T: photovoltaic cell, multi-Si wafer FROM market for photovoltaic cell, multi-Si wafer [GLO] TO photovoltaic panel production, multi-Si wafer (photovoltaic panel, multi-Si wafer) [RER] | e1c08167-6190-5482-b787-2c2231376737 | 0.93241 | {'CPC': ['47150: Diodes, transistors and similar semi-conductor devices; photosensitive semi-conductor devices; light emitting […]']} | EcoSpold01Location=RER De Wild 2007, Estimation 60 cells a 1.56dm2 +2% cell loss | e856bce7-25be-431c-83fc-32c94a1e74bd | GLO | market for photovoltaic cell, multi-Si wafer | (20826, 4457) | ('ecoinvent-3.10-cutoff', '74641f0d5499a93563af3af2849cb303') | -0.069983 |  |  | photovoltaic cell, multi-Si wafer |  | ('ecoinvent-3.10-cutoff', '272b58dd234e801abccc66165517471a') | {'reliability': 1, 'completeness': 4, 'temporal correlation': 5, 'geographical correlation': 3, 'further technological correlation': 1} | 0 | {'carbon allocation': {'amount': 0.009474653401655386, 'unit': 'kg'}, 'carbon content': {'amount': 0.0139333138259638, 'unit': 'dimensionless'}, 'carbon content, fossil': {'amount': 0.0139333138259638, 'unit': 'dimensionless', 'comment': 'C content was calculated as the addition of C content in the components'}, 'carbon content, non-fossil': {'amount': 0.0, 'unit': 'dimensionless'}, 'dry mass': {'amount': 0.68, 'unit': 'kg'}, 'water content': {'amount': 0.0, 'unit': 'dimensionless', 'comment': 'water mass/dry mass'}, 'water in wet mass': {'amount': 0.0, 'unit': 'kg'}, 'wet mass': {'amount': 0.68, 'unit': 'kg', 'comment': 'The weight of the main component was summed up to 0.68'}} | 0.20518 | 0 |  | RER | photovoltaic panel production, multi-Si wafer | technosphere | 2 | square meter
52 | T: electricity, medium voltage, cobalt industry FROM market for electricity, medium voltage, cobalt industry [GLO] TO cobalt production (cobalt hydroxide) [GLO] | 0.05848 | 0.017315 | 0.006266 | 0.010182 | T: electricity, medium voltage, cobalt industry FROM market for electricity, medium voltage, cobalt industry [GLO] TO cobalt production (cobalt hydroxide) [GLO] | 94cef78e-32f6-5295-a4eb-930b7de8773a | 282.1677 | {'CPC': ['17100: Electrical energy']} | Value obtained from the industry. The amount is split between the different reference products based on their cobalt content. | 3c502ce5-8c62-59fd-abf3-38ff13db2405 | GLO | market for electricity, medium voltage, cobalt industry | (13703, 21976) | ('ecoinvent-3.10-cutoff', '7cc6ccca708ca972a73f407991daa4fb') | 5.6425 |  |  | electricity, medium voltage, cobalt industry |  | ('ecoinvent-3.10-cutoff', '27643b96debb5dfb36a612a477426d1d') | {'reliability': 1, 'completeness': 2, 'temporal correlation': 2, 'geographical correlation': 1, 'further technological correlation': 1} | 0 | {'carbon allocation': {'amount': 0.0, 'unit': 'kg'}, 'carbon content': {'amount': 0.0, 'unit': 'dimensionless'}} | 0.03 | 0.024495 |  | GLO | cobalt production | technosphere | 2 | kilowatt hour
53 | T: copper, anode FROM market for copper, anode [GLO] TO battery production, Li-ion, NMC111, rechargeable, prismatic (battery, Li-ion, NMC111, rechargeable, prismatic) [RoW] | 0.057835 | 0.018413 | 0.010329 | 0.0093457 | T: copper, anode FROM market for copper, anode [GLO] TO battery production, Li-ion, NMC111, rechargeable, prismatic (battery, Li-ion, NMC111, rechargeable, prismatic) [RoW] | a808b71a-baaa-5238-8933-d4d95d969a41 | 0.00055 | {'CPC': ['41412: Unrefined copper; copper anodes for electrolytic refining']} | Literature. Material for the negative terminals | 06440ac0-a1f5-4ba5-a0f7-727570bfbfff | GLO | market for copper, anode | (15417, 10302) | ('ecoinvent-3.10-cutoff', '71a77a7e93480392c2e4c85e4df608f9') | -7.5056 |  |  | copper, anode |  | ('ecoinvent-3.10-cutoff', '53afca195d2769dfededf9b0f88ba5c7') | {'reliability': 2, 'completeness': 3, 'temporal correlation': 2, 'geographical correlation': 5, 'further technological correlation': 1} | 0 | {'carbon allocation': {'amount': 0.0, 'unit': 'kg'}, 'carbon content': {'amount': 0.0, 'unit': 'dimensionless'}, 'carbon content, fossil': {'amount': 0.0, 'unit': 'dimensionless', 'comment': 'fossil carbon content on a dry matter basis'}, 'carbon content, non-fossil': {'amount': 0.0, 'unit': 'dimensionless', 'comment': 'biogene carbon content on a dry matter basis'}, 'copper content': {'amount': 0.997, 'unit': 'dimensionless', 'comment': 'copper content on a dry matter basis'}, 'dry mass': {'amount': 1.0, 'unit': 'kg'}, 'water content': {'amount': 0.0, 'unit': 'dimensionless', 'comment': 'water content on a dry matter basis'}, 'water in wet mass': {'amount': 0.0, 'unit': 'kg', 'comment': 'water content on a wet matter basis'}, 'wet mass': {'amount': 1.0, 'unit': 'kg'}} | 0.063246 | 0.024495 |  | RoW | battery production, Li-ion, NMC111, rechargeable, prismatic | technosphere | 2 | kilogram
54 | T: photovoltaic slanted-roof installation, 1.8MWp, multi-Si, panel, mounted, on roof FROM photovoltaic slanted-roof installation, 1.8MWp, multi-Si, panel, mounted, on roof [DE] TO electricity production, from 1.8MW PV (electricity, low voltage) [DE] | 0.057563 | 0.015448 | 0.0096532 | 0.0084514 | T: photovoltaic slanted-roof installation, 1.8MWp, multi-Si, panel, mounted, on roof FROM photovoltaic slanted-roof installation, 1.8MWp, multi-Si, panel, mounted, on roof [DE] TO electricity production, from 1.8MW PV (electricity, low voltage) [DE] |  | 8.386e-11 |  |  |  | DE | photovoltaic slanted-roof installation, 1.8MWp, multi-Si, panel, mounted, on roof | (23526, 23523) | ('PV', '591f788daf4e4ef5af1f1558255799d8') | -23.2019 |  |  |  | FALSE | ('PV', 'b43b60a5d9454ff8adfb96e54aca6c64') | {'reliability': 3, 'completeness': 2, 'temporal correlation': 4, 'geographical correlation': 5, 'further technological correlation': 1, 'sample size': 1} |  |  | 0.25924 |  |  | DE | electricity production, from 1.8MW PV | technosphere | 2
55 | T: copper, anode FROM market for copper, anode [GLO] TO battery cell production, Li-ion, NMC111 (battery cell, Li-ion, NMC111) [CN] | 0.057434 | 0.016984 | 0.0098513 | 0.013331 | T: copper, anode FROM market for copper, anode [GLO] TO battery cell production, Li-ion, NMC111 (battery cell, Li-ion, NMC111) [CN] | a808b71a-baaa-5238-8933-d4d95d969a41 | 0.0335 | {'CPC': ['41412: Unrefined copper; copper anodes for electrolytic refining']} | Literature. Material for the negative terminal | 06440ac0-a1f5-4ba5-a0f7-727570bfbfff | GLO | market for copper, anode | (15417, 9997) | ('ecoinvent-3.10-cutoff', '71a77a7e93480392c2e4c85e4df608f9') | -3.3962 |  |  | copper, anode |  | ('ecoinvent-3.10-cutoff', 'c93377832dbb758387ccfee50b8e7e19') | {'reliability': 3, 'completeness': 4, 'temporal correlation': 2, 'geographical correlation': 1, 'further technological correlation': 1} | 0 | {'carbon allocation': {'amount': 0.0, 'unit': 'kg'}, 'carbon content': {'amount': 0.0, 'unit': 'dimensionless'}, 'carbon content, fossil': {'amount': 0.0, 'unit': 'dimensionless', 'comment': 'fossil carbon content on a dry matter basis'}, 'carbon content, non-fossil': {'amount': 0.0, 'unit': 'dimensionless', 'comment': 'biogene carbon content on a dry matter basis'}, 'copper content': {'amount': 0.997, 'unit': 'dimensionless', 'comment': 'copper content on a dry matter basis'}, 'dry mass': {'amount': 1.0, 'unit': 'kg'}, 'water content': {'amount': 0.0, 'unit': 'dimensionless', 'comment': 'water content on a dry matter basis'}, 'water in wet mass': {'amount': 0.0, 'unit': 'kg', 'comment': 'water content on a wet matter basis'}, 'wet mass': {'amount': 1.0, 'unit': 'kg'}} | 0.069282 | 0.024495 |  | CN | battery cell production, Li-ion, NMC111 | technosphere | 2 | kilogram
56 | T: tap water FROM market for tap water [Europe without Switzerland] TO electricity production, from 1.8MW PV (electricity, low voltage) [DE] | 0.057009 | 0.016724 | 0.014081 | 0.0094661 | T: tap water FROM market for tap water [Europe without Switzerland] TO electricity production, from 1.8MW PV (electricity, low voltage) [DE] |  | 3.8312 |  |  |  | Europe without Switzerland | market for tap water | (2651, 23523) | ('ecoinvent-3.10-cutoff', 'a99cbe4f8bc3840d8cbff8112f0e535e') | 1.3432 |  |  |  | FALSE | ('PV', 'b43b60a5d9454ff8adfb96e54aca6c64') | {'reliability': 2, 'completeness': 2, 'temporal correlation': 4, 'geographical correlation': 5, 'further technological correlation': 1, 'sample size': 1} |  |  | 0.23899 |  |  | DE | electricity production, from 1.8MW PV | technosphere | 2
57 | T: copper, cathode FROM market for copper, cathode [GLO] TO treatment of wastewater, average, wastewater treatment (wastewater, average) [Europe without Switzerland] | 0.056221 | 0.01615 | 0.004183 | 0.012515 | T: copper, cathode FROM market for copper, cathode [GLO] TO treatment of wastewater, average, wastewater treatment (wastewater, average) [Europe without Switzerland] | f8566db2-34aa-52fc-8b62-b94bbeb5cfff | 7.9165e-05 | {'CPC': ['41413: Refined copper and copper alloys, unwrought; master alloys of copper']} | For infrastructure for wastewater treatment plant. | fbb039f7-f9cc-46d2-b631-313ddb125c1a | GLO | market for copper, cathode | (22856, 13056) | ('ecoinvent-3.10-cutoff', 'bc9651dcc7c9e1666633deebe9cc51ba') | -9.444 |  |  | copper, cathode |  | ('ecoinvent-3.10-cutoff', '37b64da685b8d896bfc5f181661ce98d') | {'reliability': 1, 'completeness': 1, 'temporal correlation': 2, 'geographical correlation': 1, 'further technological correlation': 1} | 0 | {'carbon allocation': {'amount': 0.0, 'unit': 'kg'}, 'carbon content': {'amount': 0.0, 'unit': 'dimensionless'}, 'carbon content, fossil': {'amount': 0.0, 'unit': 'dimensionless'}, 'carbon content, non-fossil': {'amount': 0.0, 'unit': 'dimensionless'}, 'copper content': {'amount': 1.0, 'unit': 'dimensionless', 'comment': 'copper content on a dry matter basis'}, 'dry mass': {'amount': 1.0, 'unit': 'kg'}, 'water content': {'amount': 0.0, 'unit': 'dimensionless'}, 'water in wet mass': {'amount': 0.0, 'unit': 'kg'}, 'wet mass': {'amount': 1.0, 'unit': 'kg'}} | 0.55911 | 0.55893 |  | Europe without Switzerland | treatment of wastewater, average, wastewater treatment | technosphere | 2 | kilogram
58 | T: tap water FROM market for tap water [Europe without Switzerland] TO electricity production, photovoltaic, 3kWp slanted-roof installation, multi-Si, panel, mounted (electricity, low voltage) [DE] | 0.055958 | 0.014004 | 0.013419 | 0.0094528 | T: tap water FROM market for tap water [Europe without Switzerland] TO electricity production, photovoltaic, 3kWp slanted-roof installation, multi-Si, panel, mounted (electricity, low voltage) [DE] | 1cb04872-15c3-54bc-ac35-1312b37eb8bf | 0.0063854 | {'CPC': ['18000: Natural water']} | Calculated value. Amount of installation needed to produce 1 kWh * panel area per installation * water need to clean 1 m2 of panel. [unit/kWh * m2/unit * l/m2 = l/kWh]. A density of 1 kg/dm3 is assumed. | c5adb1fb-872e-4446-a3bb-c4b61aa4bd45 | Europe without Switzerland | market for tap water | (2651, 9001) | ('ecoinvent-3.10-cutoff', 'a99cbe4f8bc3840d8cbff8112f0e535e') | -5.0537 |  |  | tap water |  | ('ecoinvent-3.10-cutoff', '53c3e8c190efa918f214602098dc566d') | {'reliability': 2, 'completeness': 2, 'temporal correlation': 4, 'geographical correlation': 5, 'further technological correlation': 1} | 0 | {'carbon allocation': {'amount': 6.040513919257975e-07, 'unit': 'kg'}, 'carbon content': {'amount': 0.00178990835662, 'unit': 'dimensionless'}, 'carbon content, fossil': {'amount': 0.00178990835662, 'unit': 'dimensionless', 'comment': 'Bicarbonate content is 2.93 mol/m3. CO2 content is 0.1 mol/m3 (ecoinvent v2.2 report 8, Tab 93.1).'}, 'carbon content, non-fossil': {'amount': 0.0, 'unit': 'dimensionless'}, 'dry mass': {'amount': 0.000337476156079, 'unit': 'kg', 'comment': 'Mineral content was estimated using the chemical properties of tap water in ecoinvent v2.2 report 8, Tab 93.1.'}, 'water content': {'amount': 2962.1723071, 'unit': 'dimensionless', 'comment': 'water mass/dry mass'}, 'water in wet mass': {'amount': 0.999662523844, 'unit': 'kg', 'comment': 'wet mass-dry mass'}, 'wet mass': {'amount': 1.0, 'unit': 'kg'}} | 0.10344 | 0 |  | DE | electricity production, photovoltaic, 3kWp slanted-roof installation, multi-Si, panel, mounted | technosphere | 2 | kilogram
59 | T: wastewater, average FROM market for wastewater, average [Europe without Switzerland] TO electricity production, photovoltaic, 570kWp open ground installation, multi-Si (electricity, low voltage) [DE] | 0.0558 | 0.017676 | 0.017167 | 0.012863 | T: wastewater, average FROM market for wastewater, average [Europe without Switzerland] TO electricity production, photovoltaic, 570kWp open ground installation, multi-Si (electricity, low voltage) [DE] | 72c46e91-bc7e-5289-9e0e-d9fddbff3643 | -3.3607e-08 | {'CPC': ['39990: Other wastes n.e.c.']} | Calculated value | e8a51ec1-60cb-4ead-a948-ad1142c61918 | Europe without Switzerland | market for wastewater, average | (10550, 17982) | ('ecoinvent-3.10-cutoff', 'ff5084ad278ffd1e0bf9ab4183fb5342') | -17.2085 |  |  | wastewater, average |  | ('ecoinvent-3.10-cutoff', 'a9aad06983d646321a547b80c9e8c871') | {'reliability': 2, 'completeness': 2, 'temporal correlation': 1, 'geographical correlation': 5, 'further technological correlation': 1} | 0 | {'carbon allocation': {'amount': 0.06729999999999985, 'unit': 'kg'}, 'carbon content': {'amount': 0.194039401033427, 'unit': 'dimensionless'}, 'carbon content, fossil': {'amount': 0.0, 'unit': 'dimensionless'}, 'carbon content, non-fossil': {'amount': 0.194039401033427, 'unit': 'dimensionless', 'comment': '0.0673 kg TOC/m3 (Tab A.17, ecoinvent v2.2 report 13_I). TOC was considered as Total Carbon.'}, 'dry mass': {'amount': 0.346836774601289, 'unit': 'kg', 'comment': 'The addition of compounds in water, listed in Tab A.17-20 from ecoinvent v2.2 report 13_I, has been used as an estimate of dry mass is wastewater. In this case, elementary composition has been expressed as molecular composition, whenever possible. This approach has been used when the addition of compunds in wastewater was bigger than the minimal mineral content estimated using the chemical properties of tap water in ecoinvent v2.2 report 8, Tab 93.1.'}, 'fossil share of carbon': {'amount': 0.0, 'unit': 'dimensionless'}, 'mass concentration, TOC': {'amount': 0.1091, 'unit': 'kg/m3'}, 'mass concentration, aluminium': {'amount': 1.0581e-05, 'unit': 'kg/m3'}, 'mass concentration, antimony': {'amount': 1.26e-06, 'unit': 'kg/m3'}, 'mass concentration, arsenic': {'amount': 6.81e-07, 'unit': 'kg/m3'}, 'mass concentration, barium': {'amount': 5.5593e-05, 'unit': 'kg/m3'}, 'mass concentration, beryllium': {'amount': 3.05e-08, 'unit': 'kg/m3'}, 'mass concentration, boron': {'amount': 5.5593e-05, 'unit': 'kg/m3'}, 'mass concentration, cadmium': {'amount': 2.51e-07, 'unit': 'kg/m3'}, 'mass concentration, calcium': {'amount': 0.039453, 'unit': 'kg/m3'}, 'mass concentration, chlorine': {'amount': 0.030031, 'unit': 'kg/m3'}, 'mass concentration, chromium': {'amount': 6.64e-06, 'unit': 'kg/m3'}, 'mass concentration, cobalt': {'amount': 1.4e-06, 'unit': 'kg/m3'}, 'mass concentration, copper': {'amount': 5.38e-05, 'unit': 'kg/m3'}, 'mass concentration, fluorine': {'amount': 3.2769e-05, 'unit': 'kg/m3'}, 'mass concentration, hydrogen': {'amount': 0.013365, 'unit': 'kg/m3'}, 'mass concentration, iron': {'amount': 0.0033557, 'unit': 'kg/m3'}, 'mass concentration, lead': {'amount': 6.169e-06, 'unit': 'kg/m3'}, 'mass concentration, magnesium': {'amount': 0.0080699, 'unit': 'kg/m3'}, 'mass concentration, manganese': {'amount': 5.7386e-05, 'unit': 'kg/m3'}, 'mass concentration, mercury': {'amount': 5.7e-08, 'unit': 'kg/m3'}, 'mass concentration, molybdenum': {'amount': 1.99e-06, 'unit': 'kg/m3'}, 'mass concentration, nickel': {'amount': 4.66e-06, 'unit': 'kg/m3'}, 'mass concentration, nitrogen': {'amount': 0.031015, 'unit': 'kg/m3'}, 'mass concentration, oxygen': {'amount': 0.069824, 'unit': 'kg/m3'}, 'mass concentration, phophorus': {'amount': 0.0044833, 'unit': 'kg/m3'}, 'mass concentration, potassium': {'amount': 0.012374, 'unit': 'kg/m3'}, 'mass concentration, scandium': {'amount': 1.614e-06, 'unit': 'kg/m3'}, 'mass concentration, selenium': {'amount': 7.35e-07, 'unit': 'kg/m3'}, 'mass concentration, silicon': {'amount': 0.00096122, 'unit': 'kg/m3'}, 'mass concentration, silver': {'amount': 1.78e-06, 'unit': 'kg/m3'}, 'mass concentration, sodium': {'amount': 0.06456, 'unit': 'kg/m3'}, 'mass concentration, strontium': {'amount': 0.00028872, 'unit': 'kg/m3'}, 'mass concentration, sulfur': {'amount': 0.015602, 'unit': 'kg/m3'}, 'mass concentration, thallium': {'amount': 4.84e-08, 'unit': 'kg/m3'}, 'mass concentration, tin': {'amount': 3.78e-06, 'unit': 'kg/m3'}, 'mass concentration, titanium': {'amount': 2.5107e-05, 'unit': 'kg/m3'}, 'mass concentration, tungsten': {'amount': 3.23e-07, 'unit': 'kg/m3'}, 'mass concentration, vanadium': {'amount': 4.48e-06, 'unit': 'kg/m3'}, 'mass concentration, zinc': {'amount': 0.00013629, 'unit': 'kg/m3'}, 'price': {'amount': 0.0, 'unit': 'EUR2005', 'comment': 'Waste products are assigned a price of zero as they are assumed to require further treatment.'}, 'water content': {'amount': 2882.20060970917, 'unit': 'dimensionless', 'comment': 'water mass/dry mass'}, 'water in wet mass': {'amount': 999.653163225399, 'unit': 'kg', 'comment': 'wet mass-dry mass'}, 'wet mass': {'amount': 1000.0, 'unit': 'kg', 'comment': 'Density of water was assumed that of tap water 1kg/L, that is 1000kg/m3.'}} | 0.051962 | 0 |  | DE | electricity production, photovoltaic, 570kWp open ground installation, multi-Si | technosphere | 2 | cubic meter
60 | T: reinforcing steel FROM market for reinforcing steel [GLO] TO electricity production, nuclear, pressure water reactor (electricity, high voltage) [DE] | 0.055137 | 0.015278 | 0.016562 | 0.011903 | T: reinforcing steel FROM market for reinforcing steel [GLO] TO electricity production, nuclear, pressure water reactor (electricity, high voltage) [DE] | 42de1cab-a735-530b-b4da-bc7eb1dbcc05 | 4.9e-07 | {'CPC': ['4124: Bars and rods, hot-rolled, of iron or steel']} | own assumption | 9ba48284-0f03-4fec-800d-de77833b12f6 | GLO | market for reinforcing steel | (6185, 21061) | ('ecoinvent-3.10-cutoff', 'e3100ff2744bdff2251e928a73ab38b2') | -14.5289 |  |  | reinforcing steel |  | ('ecoinvent-3.10-cutoff', 'c6459eef878cdb63c2ac737944c3b04f') | {'reliability': 1, 'completeness': 1, 'temporal correlation': 4, 'geographical correlation': 1, 'further technological correlation': 1} | 0 | {'carbon allocation': {'amount': 0.004, 'unit': 'kg'}, 'carbon content': {'amount': 0.004, 'unit': 'dimensionless'}, 'carbon content, fossil': {'amount': 0.004, 'unit': 'dimensionless', 'comment': 'Mix of differently produced steels and hot rolling'}, 'carbon content, non-fossil': {'amount': 0.0, 'unit': 'dimensionless'}, 'dry mass': {'amount': 1.0, 'unit': 'kg'}, 'heating value, net': {'amount': 0.0, 'unit': 'MJ', 'comment': 'Non combustible products are assumed to have an LHV equal to zero (0).'}, 'water content': {'amount': 0.0, 'unit': 'dimensionless', 'comment': 'water mass/dry mass'}, 'water in wet mass': {'amount': 0.0, 'unit': 'kg'}, 'wet mass': {'amount': 1.0, 'unit': 'kg'}} | 0.16733 | 0.14142 |  | DE | electricity production, nuclear, pressure water reactor | technosphere | 2 | kilogram
61 | T: reinforcing steel FROM market for reinforcing steel [GLO] TO treatment of wastewater, average, wastewater treatment (wastewater, average) [Europe without Switzerland] | 0.054305 | 0.016337 | 0.011467 | 0.0088941 | T: reinforcing steel FROM market for reinforcing steel [GLO] TO treatment of wastewater, average, wastewater treatment (wastewater, average) [Europe without Switzerland] | 42de1cab-a735-530b-b4da-bc7eb1dbcc05 | 0.0050968 | {'CPC': ['4124: Bars and rods, hot-rolled, of iron or steel']} | For infrastructure for wastewater treatment plant. | 9ba48284-0f03-4fec-800d-de77833b12f6 | GLO | market for reinforcing steel | (6185, 13056) | ('ecoinvent-3.10-cutoff', 'e3100ff2744bdff2251e928a73ab38b2') | -5.2791 |  |  | reinforcing steel |  | ('ecoinvent-3.10-cutoff', '37b64da685b8d896bfc5f181661ce98d') | {'reliability': 1, 'completeness': 1, 'temporal correlation': 2, 'geographical correlation': 1, 'further technological correlation': 1} | 0 | {'carbon allocation': {'amount': 0.004, 'unit': 'kg'}, 'carbon content': {'amount': 0.004, 'unit': 'dimensionless'}, 'carbon content, fossil': {'amount': 0.004, 'unit': 'dimensionless'}, 'carbon content, non-fossil': {'amount': 0.0, 'unit': 'dimensionless'}, 'dry mass': {'amount': 1.0, 'unit': 'kg'}, 'heating value, net': {'amount': 0.0, 'unit': 'MJ', 'comment': 'Non combustible products are assumed to have an LHV equal to zero (0).'}, 'water content': {'amount': 0.0, 'unit': 'dimensionless'}, 'water in wet mass': {'amount': 0.0, 'unit': 'kg'}, 'wet mass': {'amount': 1.0, 'unit': 'kg'}} | 0.55911 | 0.55893 |  | Europe without Switzerland | treatment of wastewater, average, wastewater treatment | technosphere | 2 | kilogram
62 | B: Water // silicon production, electronics grade (silicon, electronics grade) [DE] | 0.053759 | 0.015031 | 0.020339 | 0.0097118 | B: Water // silicon production, electronics grade (silicon, electronics grade) [DE] |  | 23.8387 | {'CPC': []} | Calculated as a fraction of the input of water. For more details, refer to the mathematical relation and the parameters. | 075e433b-4be4-448e-9510-9a5029c1ce94 |  | Water | (1796, 15632) | ('biosphere3', '075e433b-4be4-448e-9510-9a5029c1ce94') | 3.1713 |  |  | Water |  | ('ecoinvent-3.10-cutoff', 'aa7fdb49d93c9fe1df6cc48328216387') | {'reliability': 2, 'completeness': 2, 'temporal correlation': 5, 'geographical correlation': 1, 'further technological correlation': 1} | 0 | {'carbon allocation': {'amount': 0.0, 'unit': 'kg'}, 'carbon content': {'amount': 0.0, 'unit': 'dimensionless'}, 'carbon content, fossil': {'amount': 0.0, 'unit': 'dimensionless', 'comment': 'fossil carbon content on a dry matter basis'}, 'carbon content, non-fossil': {'amount': 0.0, 'unit': 'dimensionless', 'comment': 'biogene carbon content on a dry matter basis'}, 'dry mass': {'amount': 0.0, 'unit': 'kg'}, 'fraction, origin: fresh water': {'amount': 0.000115017137137995, 'unit': 'dimensionless', 'comment': 'This property represent the fraction of the amount of the exchange which origin is fresh water.'}, 'fraction, origin: salt water': {'amount': 0.0, 'unit': 'dimensionless', 'comment': 'This property represent the fraction of the amount of the exchange which origin is salt water.'}, 'fraction, origin: unspecified': {'amount': 0.999884982862862, 'unit': 'dimensionless', 'comment': 'This property represent the fraction of the amount of the exchange which origin is unspecified. It can be either salt or fresh water.'}, 'water in wet mass': {'amount': 1000.0, 'unit': 'kg', 'comment': 'water content on a wet matter basis'}, 'wet mass': {'amount': 1000.0, 'unit': 'kg'}} | 0.28408 | 0.2 |  | DE | silicon production, electronics grade | biosphere | 2 | cubic meter | H2O
63 | T: NMC111 oxide FROM market for NMC111 oxide [CN] TO cathode production, NMC111, for Li-ion battery (cathode, NMC111, for Li-ion battery) [CN] | 0.053696 | 0.015474 | 0.011346 | 0.010304 | T: NMC111 oxide FROM market for NMC111 oxide [CN] TO cathode production, NMC111, for Li-ion battery (cathode, NMC111, for Li-ion battery) [CN] | 8bc039fb-685a-59e6-8b37-dbef7d78c290 | 0.95 | {'CPC': ['34220: Zinc oxide; zinc peroxide; chromium oxides and hydroxides; manganese oxides; iron oxides and hydroxides; earth[…]']} | Based on literature and expert judgement. NMC oxide, carbon black and the binder are mixed in a ratio 95:2.5:2.5. | fa61e123-954d-4c67-a47a-215cc17a7f00 | CN | market for NMC111 oxide | (12887, 19198) | ('ecoinvent-3.10-cutoff', 'fb025812e44e18aea3cad3f6be76e207') | -0.051293 |  |  | NMC111 oxide |  | ('ecoinvent-3.10-cutoff', '48231d72b24baa0d70815749b90137e6') | {'reliability': 3, 'completeness': 3, 'temporal correlation': 2, 'geographical correlation': 1, 'further technological correlation': 2} | 0 | {'carbon allocation': {'amount': 0.0, 'unit': 'kg'}, 'carbon content': {'amount': 0.0, 'unit': 'dimensionless'}, 'carbon content, fossil': {'amount': 0.0, 'unit': 'dimensionless', 'comment': 'fossil carbon content on a dry matter basis'}, 'carbon content, non-fossil': {'amount': 0.0, 'unit': 'dimensionless', 'comment': 'biogene carbon content on a dry matter basis'}, 'dry mass': {'amount': 1.0, 'unit': 'kg'}, 'water content': {'amount': 0.0, 'unit': 'dimensionless', 'comment': 'water content on a dry matter basis'}, 'water in wet mass': {'amount': 0.0, 'unit': 'kg', 'comment': 'water content on a wet matter basis'}, 'wet mass': {'amount': 1.0, 'unit': 'kg'}} | 0.063246 | 0.024495 |  | CN | cathode production, NMC111, for Li-ion battery | technosphere | 2 | kilogram
64 | T: copper, cathode FROM market for copper, cathode [GLO] TO electrolyzer production, 0.5MWe, PEM, Stack (electrolyzer, 0.5MWe, PEM, Stack) [RER] | 0.053445 | 0.012993 | 0.0043227 | 0.0054187 | T: copper, cathode FROM market for copper, cathode [GLO] TO electrolyzer production, 0.5MWe, PEM, Stack (electrolyzer, 0.5MWe, PEM, Stack) [RER] |  | 2.45 |  | current collector |  | GLO | market for copper, cathode | (22856, 23556) | ('ecoinvent-3.10-cutoff', 'bc9651dcc7c9e1666633deebe9cc51ba') |  |  |  |  | FALSE | ('PEMEL', '834302a596a941d484e1b6af21473722') | nan | [5 empty] | RER | electrolyzer production, 0.5MWe, PEM, Stack | technosphere | 1
65 | T: copper, anode FROM market for copper, anode [GLO] TO battery cell production, Li-ion, NMC111 (battery cell, Li-ion, NMC111) [RoW] | 0.05211 | 0.015311 | 0.0017496 | 0.0092872 | T: copper, anode FROM market for copper, anode [GLO] TO battery cell production, Li-ion, NMC111 (battery cell, Li-ion, NMC111) [RoW] | a808b71a-baaa-5238-8933-d4d95d969a41 | 0.0335 | {'CPC': ['41412: Unrefined copper; copper anodes for electrolytic refining']} | Literature. Material for the negative terminal | 06440ac0-a1f5-4ba5-a0f7-727570bfbfff | GLO | market for copper, anode | (15417, 10774) | ('ecoinvent-3.10-cutoff', '71a77a7e93480392c2e4c85e4df608f9') | -3.3962 |  |  | copper, anode |  | ('ecoinvent-3.10-cutoff', 'f6a6cf2697efbf0b2796bd21c6f507a3') | {'reliability': 3, 'completeness': 4, 'temporal correlation': 2, 'geographical correlation': 5, 'further technological correlation': 1} | 0 | {'carbon allocation': {'amount': 0.0, 'unit': 'kg'}, 'carbon content': {'amount': 0.0, 'unit': 'dimensionless'}, 'carbon content, fossil': {'amount': 0.0, 'unit': 'dimensionless', 'comment': 'fossil carbon content on a dry matter basis'}, 'carbon content, non-fossil': {'amount': 0.0, 'unit': 'dimensionless', 'comment': 'biogene carbon content on a dry matter basis'}, 'copper content': {'amount': 0.997, 'unit': 'dimensionless', 'comment': 'copper content on a dry matter basis'}, 'dry mass': {'amount': 1.0, 'unit': 'kg'}, 'water content': {'amount': 0.0, 'unit': 'dimensionless', 'comment': 'water content on a dry matter basis'}, 'water in wet mass': {'amount': 0.0, 'unit': 'kg', 'comment': 'water content on a wet matter basis'}, 'wet mass': {'amount': 1.0, 'unit': 'kg'}} | 0.082462 | 0.024495 |  | RoW | battery cell production, Li-ion, NMC111 | technosphere | 2 | kilogram
66 | T: cobalt hydroxide FROM market for cobalt hydroxide [GLO] TO cobalt sulfate production (cobalt sulfate) [CN] | 0.051816 | 0.01703 | 0.0067448 | 0.010417 | T: cobalt hydroxide FROM market for cobalt hydroxide [GLO] TO cobalt sulfate production (cobalt sulfate) [CN] | 13f835c0-66fb-51d2-9977-3018a6d8c1fd | 0.60032 | {'CPC': ['41601: Tungsten, molybdenum, tantalum, magnesium, cobalt, cadmium, titanium, zirconium, beryllium, gallium, hafnium, […]']} | Calculated value from Dai et al. (2018). Original value: 2.86 ton crude Co(OH)2/ton Co eq. Co MW = 58.933 g/mol; CoSo4 MW = 154.996 g/mol. Cobalt hydroxide is used in reaction with sulfuric acid to produce cobalt sulfate. Crude Co(OH)2 is considered to have a cobalt content of 35%, pure Co(OH)2 one of 63.4% | cb7953a3-a275-58e9-be15-a1076894d08b | GLO | market for cobalt hydroxide | (1870, 177) | ('ecoinvent-3.10-cutoff', 'f5227409a11e9ec30e82a4f4addb2d66') | -0.51029 |  |  | cobalt hydroxide |  | ('ecoinvent-3.10-cutoff', '2543b613bbdb6250122fc9754df265f3') | {'reliability': 2, 'completeness': 4, 'temporal correlation': 2, 'geographical correlation': 1, 'further technological correlation': 1} | 0 | {'carbon allocation': {'amount': 0.0, 'unit': 'kg'}, 'carbon content': {'amount': 0.0, 'unit': 'dimensionless'}, 'carbon content, fossil': {'amount': 0.0, 'unit': 'dimensionless'}, 'carbon content, non-fossil': {'amount': 0.0, 'unit': 'dimensionless'}, 'dry mass': {'amount': 1.0, 'unit': 'kg'}, 'price': {'amount': 23.76, 'unit': 'EUR2005', 'comment': 'Average market price for cobalt hydroxide reported in Mining.com for October 2019. Long term market data were not available. Long term market data were not available.'}, 'water content': {'amount': 0.0, 'unit': 'dimensionless'}, 'water in wet mass': {'amount': 0.0, 'unit': 'kg'}, 'wet mass': {'amount': 1.0, 'unit': 'kg'}} | 0.05831 | 0.024495 |  | CN | cobalt sulfate production | technosphere | 2 | kilogram
67 | B: Water // electricity production, nuclear, pressure water reactor (electricity, high voltage) [DE] | 0.051036 | 0.017039 | 0.0060545 | 0.010122 | B: Water // electricity production, nuclear, pressure water reactor (electricity, high voltage) [DE] |  | 0.0029168 | {'CPC': []} | Calculated value based on literature values and expert opinion. See comments in the parametres" comment field. | 075e433b-4be4-448e-9510-9a5029c1ce94 |  | Water | (1796, 21061) | ('biosphere3', '075e433b-4be4-448e-9510-9a5029c1ce94') | -5.8373 |  |  | Water |  | ('ecoinvent-3.10-cutoff', 'c6459eef878cdb63c2ac737944c3b04f') | {'reliability': 4, 'completeness': 4, 'temporal correlation': 5, 'geographical correlation': 2, 'further technological correlation': 4} | 0 | {'carbon allocation': {'amount': 0.0, 'unit': 'kg'}, 'carbon content': {'amount': 0.0, 'unit': 'dimensionless'}, 'carbon content, fossil': {'amount': 0.0, 'unit': 'dimensionless', 'comment': 'fossil carbon content on a dry matter basis'}, 'carbon content, non-fossil': {'amount': 0.0, 'unit': 'dimensionless', 'comment': 'biogene carbon content on a dry matter basis'}, 'dry mass': {'amount': 0.0, 'unit': 'kg'}, 'fraction, origin: fresh water': {'amount': 0.25562021183, 'unit': 'dimensionless', 'comment': 'This property represent the fraction of the amount of the exchange which origin is fresh water.'}, 'fraction, origin: salt water': {'amount': 0.0, 'unit': 'dimensionless', 'comment': 'This property represent the fraction of the amount of the exchange which origin is salt water.'}, 'fraction, origin: unspecified': {'amount': 0.74437978817, 'unit': 'dimensionless', 'comment': 'This property represent the fraction of the amount of the exchange which origin is unspecified. It can be either salt or fresh water.'}, 'water in wet mass': {'amount': 1000.0, 'unit': 'kg', 'comment': 'water content on a wet matter basis'}, 'wet mass': {'amount': 1000.0, 'unit': 'kg'}} | 0.36059 | 0.2 |  | DE | electricity production, nuclear, pressure water reactor | biosphere | 2 | cubic meter | H2O
68 | T: copper, cathode FROM market for copper, cathode [GLO] TO photovoltaic panel production, multi-Si wafer (photovoltaic panel, multi-Si wafer) [RER] | 0.050985 | 0.015891 | 0.0061902 | 0.0096612 | T: copper, cathode FROM market for copper, cathode [GLO] TO photovoltaic panel production, multi-Si wafer (photovoltaic panel, multi-Si wafer) [RER] | f8566db2-34aa-52fc-8b62-b94bbeb5cfff | 0.11269 | {'CPC': ['41413: Refined copper and copper alloys, unwrought; master alloys of copper']} | De Wild 2007, copper ribbons for cell interconnection EcoSpold01Location=RER | fbb039f7-f9cc-46d2-b631-313ddb125c1a | GLO | market for copper, cathode | (22856, 4457) | ('ecoinvent-3.10-cutoff', 'bc9651dcc7c9e1666633deebe9cc51ba') | -2.1831 |  |  | copper, cathode |  | ('ecoinvent-3.10-cutoff', '272b58dd234e801abccc66165517471a') | {'reliability': 1, 'completeness': 4, 'temporal correlation': 5, 'geographical correlation': 3, 'further technological correlation': 1} | 0 | {'carbon allocation': {'amount': 0.0, 'unit': 'kg'}, 'carbon content': {'amount': 0.0, 'unit': 'dimensionless'}, 'carbon content, fossil': {'amount': 0.0, 'unit': 'dimensionless', 'comment': 'Cu'}, 'carbon content, non-fossil': {'amount': 0.0, 'unit': 'dimensionless', 'comment': 'Cu'}, 'dry mass': {'amount': 1.0, 'unit': 'kg'}, 'water content': {'amount': 0.0, 'unit': 'dimensionless', 'comment': 'water mass/dry mass'}, 'water in wet mass': {'amount': 0.0, 'unit': 'kg'}, 'wet mass': {'amount': 1.0, 'unit': 'kg'}} | 0.20518 | 0 |  | RER | photovoltaic panel production, multi-Si wafer | technosphere | 2 | kilogram
69 | T: cobalt sulfate FROM market for cobalt sulfate [RoW] TO NMC111 hydroxide production, for Li-ion battery (NMC111 hydroxide) [RoW] | 0.050347 | 0.017254 | 0.0061548 | 0.010814 | T: cobalt sulfate FROM market for cobalt sulfate [RoW] TO NMC111 hydroxide production, for Li-ion battery (NMC111 hydroxide) [RoW] | 4437b10b-89b6-52a7-9841-199d99e2a727 | 0.54793 | {'CPC': ['34240: Phosphates of triammonium; salts and peroxysalts of inorganic acids and metals n.e.c.']} | Literature. | 08182e61-7e1a-4e55-8aad-aaf8de6fa678 | RoW | market for cobalt sulfate | (6303, 12709) | ('ecoinvent-3.10-cutoff', 'dd65040c7d9f084f531211e1339fd3c9') | -0.60161 |  |  | cobalt sulfate |  | ('ecoinvent-3.10-cutoff', '492ed9731fcb9a30a1fa8328fcf37777') | {'reliability': 2, 'completeness': 3, 'temporal correlation': 2, 'geographical correlation': 5, 'further technological correlation': 1} | 0 | {'carbon allocation': {'amount': 0.0, 'unit': 'kg'}, 'carbon content': {'amount': 0.0, 'unit': 'dimensionless'}, 'carbon content, fossil': {'amount': 0.0, 'unit': 'dimensionless', 'comment': 'fossil carbon content on a dry matter basis'}, 'carbon content, non-fossil': {'amount': 0.0, 'unit': 'dimensionless', 'comment': 'biogene carbon content on a dry matter basis'}, 'cobalt content': {'amount': 0.380316231, 'unit': 'dimensionless', 'comment': 'cobalt content on a dry matter basis'}, 'dry mass': {'amount': 1.0, 'unit': 'kg'}, 'water content': {'amount': 0.0, 'unit': 'dimensionless', 'comment': 'water content on a dry matter basis'}, 'water in wet mass': {'amount': 0.0, 'unit': 'kg', 'comment': 'water content on a wet matter basis'}, 'wet mass': {'amount': 1.0, 'unit': 'kg'}} | 0.063246 | 0.024495 |  | RoW | NMC111 hydroxide production, for Li-ion battery | technosphere | 2 | kilogram
70 | T: tap water FROM market for tap water [Europe without Switzerland] TO electricity production, photovoltaic, 3kWp slanted-roof installation, single-Si, panel, mounted (electricity, low voltage) [DE] | 0.050172 | 0.015604 | 0.0048691 | 0.0097333 | T: tap water FROM market for tap water [Europe without Switzerland] TO electricity production, photovoltaic, 3kWp slanted-roof installation, single-Si, panel, mounted (electricity, low voltage) [DE] | 1cb04872-15c3-54bc-ac35-1312b37eb8bf | 0.0061831 | {'CPC': ['18000: Natural water']} | Calculated value. Amount of installation needed to produce 1 kWh * panel area per installation * water need to clean 1 m2 of panel. [unit/kWh * m2/unit * l/m2 = l/kWh]. A density of 1 kg/dm3 is assumed. | c5adb1fb-872e-4446-a3bb-c4b61aa4bd45 | Europe without Switzerland | market for tap water | (2651, 5707) | ('ecoinvent-3.10-cutoff', 'a99cbe4f8bc3840d8cbff8112f0e535e') | -5.0859 |  |  | tap water |  | ('ecoinvent-3.10-cutoff', '6f35256aec56cdf4fb438a6a607cccc2') | {'reliability': 2, 'completeness': 2, 'temporal correlation': 4, 'geographical correlation': 5, 'further technological correlation': 1} | 0 | {'carbon allocation': {'amount': 6.040513919257975e-07, 'unit': 'kg'}, 'carbon content': {'amount': 0.00178990835662, 'unit': 'dimensionless'}, 'carbon content, fossil': {'amount': 0.00178990835662, 'unit': 'dimensionless', 'comment': 'Bicarbonate content is 2.93 mol/m3. CO2 content is 0.1 mol/m3 (ecoinvent v2.2 report 8, Tab 93.1).'}, 'carbon content, non-fossil': {'amount': 0.0, 'unit': 'dimensionless'}, 'dry mass': {'amount': 0.000337476156079, 'unit': 'kg', 'comment': 'Mineral content was estimated using the chemical properties of tap water in ecoinvent v2.2 report 8, Tab 93.1.'}, 'water content': {'amount': 2962.1723071, 'unit': 'dimensionless', 'comment': 'water mass/dry mass'}, 'water in wet mass': {'amount': 0.999662523844, 'unit': 'kg', 'comment': 'wet mass-dry mass'}, 'wet mass': {'amount': 1.0, 'unit': 'kg'}} | 0.10344 | 0 |  | DE | electricity production, photovoltaic, 3kWp slanted-roof installation, single-Si, panel, mounted | technosphere | 2 | kilogram
71 | T: NMC111 hydroxide FROM market for NMC111 hydroxide [RoW] TO NMC111 oxide production, for Li-ion battery (NMC111 oxide) [RoW] | 0.048571 | 0.014912 | 0.0037713 | 0.009519 | T: NMC111 hydroxide FROM market for NMC111 hydroxide [RoW] TO NMC111 oxide production, for Li-ion battery (NMC111 oxide) [RoW] | 3ec24d63-4a35-5d02-b609-51d5c11d5479 | 0.949 | {'CPC': ['34220: Zinc oxide; zinc peroxide; chromium oxides and hydroxides; manganese oxides; iron oxides and hydroxides; earth[…]']} | Literature. NMC111 precursor input based on the following reaction: NMC(OH)2 + Li2CO3 --> Li-NMC-O2 + CO2 + H2O. | 3ca954ab-d833-4ca4-85d5-e53afa21a1c8 | RoW | market for NMC111 hydroxide | (5789, 3463) | ('ecoinvent-3.10-cutoff', '50dd9e9adee8f572b539d8cee7863e31') | -0.052346 |  |  | NMC111 hydroxide |  | ('ecoinvent-3.10-cutoff', '6bee19120be9f60583b40e2667945de4') | {'reliability': 2, 'completeness': 3, 'temporal correlation': 2, 'geographical correlation': 5, 'further technological correlation': 1} | 0 | {'carbon allocation': {'amount': 0.0, 'unit': 'kg'}, 'carbon content': {'amount': 0.0, 'unit': 'dimensionless'}, 'carbon content, fossil': {'amount': 0.0, 'unit': 'dimensionless', 'comment': 'fossil carbon content on a dry matter basis'}, 'carbon content, non-fossil': {'amount': 0.0, 'unit': 'dimensionless', 'comment': 'biogene carbon content on a dry matter basis'}, 'dry mass': {'amount': 1.0, 'unit': 'kg'}, 'heating value, net': {'amount': 2.66, 'unit': 'MJ', 'comment': 'LHV is calculated based on the elemental composition of the substance. The chemical formula of the substance is found to be: Ni0.33Mn0.33Co0.33(OH)2, (PubChem 2020).\nReference: Kim, S., Chen, J., Cheng, T., Gindulyte, A., He, J., He, S., Li, Q., Shoemaker, B. A., Thiessen, P. A., Yu, B., Zaslavsky, L., Zhang, J., & Bolton, E. E. (2019). PubChem 2019 update: improved access to chemical data. Nucleic acids research, 47(D1), D1102–D1109. https://doi.org/10.1093/nar/gky1033'}, 'water content': {'amount': 0.0, 'unit': 'dimensionless', 'comment': 'water content on a dry matter basis'}, 'water in wet mass': {'amount': 0.0, 'unit': 'kg', 'comment': 'water content on a wet matter basis'}, 'wet mass': {'amount': 1.0, 'unit': 'kg'}} | 0.063246 | 0.024495 |  | RoW | NMC111 oxide production, for Li-ion battery | technosphere | 2 | kilogram
72 | B: Water // electricity production, hydro, reservoir, alpine region (electricity, high voltage) [NO] | 0.048521 | 0.018706 | 0.01097 | 0.010223 | B: Water // electricity production, hydro, reservoir, alpine region (electricity, high voltage) [NO] |  | 0.029222 | {'CPC': []} | Calculated value based on literature values and expert opinion. See comments in the parametres" comment field. | 075e433b-4be4-448e-9510-9a5029c1ce94 |  | Water | (1796, 4150) | ('biosphere3', '075e433b-4be4-448e-9510-9a5029c1ce94') | -3.5328 |  |  | Water |  | ('ecoinvent-3.10-cutoff', 'd06a5d00d9dce3cbb675232dbea0da45') | {'reliability': 2, 'completeness': 2, 'temporal correlation': 4, 'geographical correlation': 1, 'further technological correlation': 1} | 0 | {'carbon allocation': {'amount': 0.0, 'unit': 'kg'}, 'carbon content': {'amount': 0.0, 'unit': 'dimensionless'}, 'carbon content, fossil': {'amount': 0.0, 'unit': 'dimensionless'}, 'carbon content, non-fossil': {'amount': 0.0, 'unit': 'dimensionless'}, 'dry mass': {'amount': 0.0, 'unit': 'kg'}, 'fraction, origin: fresh water': {'amount': 1.0, 'unit': 'dimensionless', 'comment': 'This property represent the fraction of the amount of the exchange which origin is fresh water.'}, 'fraction, origin: salt water': {'amount': 0.0, 'unit': 'dimensionless', 'comment': 'This property represent the fraction of the amount of the exchange which origin is salt water.'}, 'fraction, origin: unspecified': {'amount': 0.0, 'unit': 'dimensionless', 'comment': 'This property represent the fraction of the amount of the exchange which origin is unspecified.'}, 'water in wet mass': {'amount': 1000.0, 'unit': 'kg'}, 'wet mass': {'amount': 1000.0, 'unit': 'kg'}} | 0.22068 | 0.2 |  | NO | electricity production, hydro, reservoir, alpine region | biosphere | 2 | cubic meter | H2O
73 | T: wastewater, average FROM market for wastewater, average [Europe without Switzerland] TO electricity production, photovoltaic, 3kWp slanted-roof installation, single-Si, panel, mounted (electricity, low voltage) [DE] | 0.047937 | 0.017423 | 0.023581 | 0.013584 | T: wastewater, average FROM market for wastewater, average [Europe without Switzerland] TO electricity production, photovoltaic, 3kWp slanted-roof installation, single-Si, panel, mounted (electricity, low voltage) [DE] | 72c46e91-bc7e-5289-9e0e-d9fddbff3643 | -6.1831e-06 | {'CPC': ['39990: Other wastes n.e.c.']} | Calculated value | e8a51ec1-60cb-4ead-a948-ad1142c61918 | Europe without Switzerland | market for wastewater, average | (10550, 5707) | ('ecoinvent-3.10-cutoff', 'ff5084ad278ffd1e0bf9ab4183fb5342') | -11.9937 |  |  | wastewater, average |  | ('ecoinvent-3.10-cutoff', '6f35256aec56cdf4fb438a6a607cccc2') | {'reliability': 2, 'completeness': 2, 'temporal correlation': 1, 'geographical correlation': 5, 'further technological correlation': 1} | 0 | {'carbon allocation': {'amount': 0.06729999999999985, 'unit': 'kg'}, 'carbon content': {'amount': 0.194039401033427, 'unit': 'dimensionless'}, 'carbon content, fossil': {'amount': 0.0, 'unit': 'dimensionless'}, 'carbon content, non-fossil': {'amount': 0.194039401033427, 'unit': 'dimensionless', 'comment': '0.0673 kg TOC/m3 (Tab A.17, ecoinvent v2.2 report 13_I). TOC was considered as Total Carbon.'}, 'dry mass': {'amount': 0.346836774601289, 'unit': 'kg', 'comment': 'The addition of compounds in water, listed in Tab A.17-20 from ecoinvent v2.2 report 13_I, has been used as an estimate of dry mass is wastewater. In this case, elementary composition has been expressed as molecular composition, whenever possible. This approach has been used when the addition of compunds in wastewater was bigger than the minimal mineral content estimated using the chemical properties of tap water in ecoinvent v2.2 report 8, Tab 93.1.'}, 'fossil share of carbon': {'amount': 0.0, 'unit': 'dimensionless'}, 'mass concentration, TOC': {'amount': 0.1091, 'unit': 'kg/m3'}, 'mass concentration, aluminium': {'amount': 1.0581e-05, 'unit': 'kg/m3'}, 'mass concentration, antimony': {'amount': 1.26e-06, 'unit': 'kg/m3'}, 'mass concentration, arsenic': {'amount': 6.81e-07, 'unit': 'kg/m3'}, 'mass concentration, barium': {'amount': 5.5593e-05, 'unit': 'kg/m3'}, 'mass concentration, beryllium': {'amount': 3.05e-08, 'unit': 'kg/m3'}, 'mass concentration, boron': {'amount': 5.5593e-05, 'unit': 'kg/m3'}, 'mass concentration, cadmium': {'amount': 2.51e-07, 'unit': 'kg/m3'}, 'mass concentration, calcium': {'amount': 0.039453, 'unit': 'kg/m3'}, 'mass concentration, chlorine': {'amount': 0.030031, 'unit': 'kg/m3'}, 'mass concentration, chromium': {'amount': 6.64e-06, 'unit': 'kg/m3'}, 'mass concentration, cobalt': {'amount': 1.4e-06, 'unit': 'kg/m3'}, 'mass concentration, copper': {'amount': 5.38e-05, 'unit': 'kg/m3'}, 'mass concentration, fluorine': {'amount': 3.2769e-05, 'unit': 'kg/m3'}, 'mass concentration, hydrogen': {'amount': 0.013365, 'unit': 'kg/m3'}, 'mass concentration, iron': {'amount': 0.0033557, 'unit': 'kg/m3'}, 'mass concentration, lead': {'amount': 6.169e-06, 'unit': 'kg/m3'}, 'mass concentration, magnesium': {'amount': 0.0080699, 'unit': 'kg/m3'}, 'mass concentration, manganese': {'amount': 5.7386e-05, 'unit': 'kg/m3'}, 'mass concentration, mercury': {'amount': 5.7e-08, 'unit': 'kg/m3'}, 'mass concentration, molybdenum': {'amount': 1.99e-06, 'unit': 'kg/m3'}, 'mass concentration, nickel': {'amount': 4.66e-06, 'unit': 'kg/m3'}, 'mass concentration, nitrogen': {'amount': 0.031015, 'unit': 'kg/m3'}, 'mass concentration, oxygen': {'amount': 0.069824, 'unit': 'kg/m3'}, 'mass concentration, phophorus': {'amount': 0.0044833, 'unit': 'kg/m3'}, 'mass concentration, potassium': {'amount': 0.012374, 'unit': 'kg/m3'}, 'mass concentration, scandium': {'amount': 1.614e-06, 'unit': 'kg/m3'}, 'mass concentration, selenium': {'amount': 7.35e-07, 'unit': 'kg/m3'}, 'mass concentration, silicon': {'amount': 0.00096122, 'unit': 'kg/m3'}, 'mass concentration, silver': {'amount': 1.78e-06, 'unit': 'kg/m3'}, 'mass concentration, sodium': {'amount': 0.06456, 'unit': 'kg/m3'}, 'mass concentration, strontium': {'amount': 0.00028872, 'unit': 'kg/m3'}, 'mass concentration, sulfur': {'amount': 0.015602, 'unit': 'kg/m3'}, 'mass concentration, thallium': {'amount': 4.84e-08, 'unit': 'kg/m3'}, 'mass concentration, tin': {'amount': 3.78e-06, 'unit': 'kg/m3'}, 'mass concentration, titanium': {'amount': 2.5107e-05, 'unit': 'kg/m3'}, 'mass concentration, tungsten': {'amount': 3.23e-07, 'unit': 'kg/m3'}, 'mass concentration, vanadium': {'amount': 4.48e-06, 'unit': 'kg/m3'}, 'mass concentration, zinc': {'amount': 0.00013629, 'unit': 'kg/m3'}, 'price': {'amount': 0.0, 'unit': 'EUR2005', 'comment': 'Waste products are assigned a price of zero as they are assumed to require further treatment.'}, 'water content': {'amount': 2882.20060970917, 'unit': 'dimensionless', 'comment': 'water mass/dry mass'}, 'water in wet mass': {'amount': 999.653163225399, 'unit': 'kg', 'comment': 'wet mass-dry mass'}, 'wet mass': {'amount': 1000.0, 'unit': 'kg', 'comment': 'Density of water was assumed that of tap water 1kg/L, that is 1000kg/m3.'}} | 0.051962 | 0 |  | DE | electricity production, photovoltaic, 3kWp slanted-roof installation, single-Si, panel, mounted | technosphere | 2 | cubic meter
74 | T: wastewater, average FROM market for wastewater, average [Europe without Switzerland] TO cobalt production (cobalt hydroxide) [GLO] | 0.047864 | 0.01493 | 0.0041796 | 0.011651 | T: wastewater, average FROM market for wastewater, average [Europe without Switzerland] TO cobalt production (cobalt hydroxide) [GLO] | 72c46e91-bc7e-5289-9e0e-d9fddbff3643 | -0.16236 | {'CPC': ['39990: Other wastes n.e.c.']} | Value obtained from the industry. The amount is split between the different reference products based on their cobalt content. | e8a51ec1-60cb-4ead-a948-ad1142c61918 | Europe without Switzerland | market for wastewater, average | (10550, 21976) | ('ecoinvent-3.10-cutoff', 'ff5084ad278ffd1e0bf9ab4183fb5342') | -1.8179 |  |  | wastewater, average |  | ('ecoinvent-3.10-cutoff', '27643b96debb5dfb36a612a477426d1d') | {'reliability': 1, 'completeness': 2, 'temporal correlation': 1, 'geographical correlation': 1, 'further technological correlation': 1} | 0 | {'carbon allocation': {'amount': 0.06729999999999985, 'unit': 'kg'}, 'carbon content': {'amount': 0.194039401033427, 'unit': 'dimensionless'}, 'carbon content, fossil': {'amount': 0.0, 'unit': 'dimensionless'}, 'carbon content, non-fossil': {'amount': 0.194039401033427, 'unit': 'dimensionless', 'comment': '0.0673 kg TOC/m3 (Tab A.17, ecoinvent v2.2 report 13_I). TOC was considered as Total Carbon.'}, 'dry mass': {'amount': 0.346836774601289, 'unit': 'kg', 'comment': 'The addition of compounds in water, listed in Tab A.17-20 from ecoinvent v2.2 report 13_I, has been used as an estimate of dry mass is wastewater. In this case, elementary composition has been expressed as molecular composition, whenever possible. This approach has been used when the addition of compunds in wastewater was bigger than the minimal mineral content estimated using the chemical properties of tap water in ecoinvent v2.2 report 8, Tab 93.1.'}, 'price': {'amount': 0.0, 'unit': 'EUR2005', 'comment': 'Waste products are assigned a price of zero as they are assumed to require further treatment.'}, 'water content': {'amount': 2882.20060970917, 'unit': 'dimensionless', 'comment': 'water mass/dry mass'}, 'water in wet mass': {'amount': 999.653163225399, 'unit': 'kg', 'comment': 'wet mass-dry mass'}, 'wet mass': {'amount': 1000.0, 'unit': 'kg', 'comment': 'Density of water was assumed that of tap water 1kg/L, that is 1000kg/m3.'}} | 0.026458 | 0.024495 |  | GLO | cobalt production | technosphere | 2 | cubic meter
75 | T: copper, cathode FROM market for copper, cathode [GLO] TO photovoltaic panel production, multi-Si wafer (photovoltaic panel, multi-Si wafer) [RoW] | 0.047228 | 0.01866 | 0.013579 | 0.0083202 | T: copper, cathode FROM market for copper, cathode [GLO] TO photovoltaic panel production, multi-Si wafer (photovoltaic panel, multi-Si wafer) [RoW] | f8566db2-34aa-52fc-8b62-b94bbeb5cfff | 0.11269 | {'CPC': ['41413: Refined copper and copper alloys, unwrought; master alloys of copper']} | EcoSpold01Location=RER De Wild 2007, copper ribbons for cell interconnection | fbb039f7-f9cc-46d2-b631-313ddb125c1a | GLO | market for copper, cathode | (22856, 22182) | ('ecoinvent-3.10-cutoff', 'bc9651dcc7c9e1666633deebe9cc51ba') | -2.1831 |  |  | copper, cathode |  | ('ecoinvent-3.10-cutoff', 'ff11b3a2c1bcc58159bddc3814f0993c') | {'reliability': 1, 'completeness': 4, 'temporal correlation': 5, 'geographical correlation': 5, 'further technological correlation': 1} | 0 | {'carbon allocation': {'amount': 0.0, 'unit': 'kg'}, 'carbon content': {'amount': 0.0, 'unit': 'dimensionless'}, 'carbon content, fossil': {'amount': 0.0, 'unit': 'dimensionless', 'comment': 'Cu'}, 'carbon content, non-fossil': {'amount': 0.0, 'unit': 'dimensionless', 'comment': 'Cu'}, 'dry mass': {'amount': 1.0, 'unit': 'kg'}, 'water content': {'amount': 0.0, 'unit': 'dimensionless', 'comment': 'water mass/dry mass'}, 'water in wet mass': {'amount': 0.0, 'unit': 'kg'}, 'wet mass': {'amount': 1.0, 'unit': 'kg'}} | 0.20976 | 0 |  | RoW | photovoltaic panel production, multi-Si wafer | technosphere | 2 | kilogram
76 | T: wastewater, average FROM market for wastewater, average [Europe without Switzerland] TO electricity production, from 1.8MW PV (electricity, low voltage) [DE] | 0.04479 | 0.013663 | 0.0067041 | 0.0059038 | T: wastewater, average FROM market for wastewater, average [Europe without Switzerland] TO electricity production, from 1.8MW PV (electricity, low voltage) [DE] |  | -0.0038312 |  |  |  | Europe without Switzerland | market for wastewater, average | (10550, 23523) | ('ecoinvent-3.10-cutoff', 'ff5084ad278ffd1e0bf9ab4183fb5342') | -5.5646 |  |  |  | TRUE | ('PV', 'b43b60a5d9454ff8adfb96e54aca6c64') | {'reliability': 2, 'completeness': 2, 'temporal correlation': 1, 'geographical correlation': 5, 'further technological correlation': 1, 'sample size': 1} |  |  | 0.2226 |  |  | DE | electricity production, from 1.8MW PV | technosphere | 2
77 | T: reinforcing steel FROM market for reinforcing steel [GLO] TO battery production, Li-ion, NMC111, rechargeable, prismatic (battery, Li-ion, NMC111, rechargeable, prismatic) [RoW] | 0.044191 | 0.015177 | 0.013551 | 0.01144 | T: reinforcing steel FROM market for reinforcing steel [GLO] TO battery production, Li-ion, NMC111, rechargeable, prismatic (battery, Li-ion, NMC111, rechargeable, prismatic) [RoW] | 42de1cab-a735-530b-b4da-bc7eb1dbcc05 | 0.00618 | {'CPC': ['4124: Bars and rods, hot-rolled, of iron or steel']} | Literature. Module compression plates and straps | 9ba48284-0f03-4fec-800d-de77833b12f6 | GLO | market for reinforcing steel | (6185, 10302) | ('ecoinvent-3.10-cutoff', 'e3100ff2744bdff2251e928a73ab38b2') | -5.0864 |  |  | reinforcing steel |  | ('ecoinvent-3.10-cutoff', '53afca195d2769dfededf9b0f88ba5c7') | {'reliability': 2, 'completeness': 3, 'temporal correlation': 2, 'geographical correlation': 5, 'further technological correlation': 1} | 0 | {'carbon allocation': {'amount': 0.004, 'unit': 'kg'}, 'carbon content': {'amount': 0.004, 'unit': 'dimensionless'}, 'carbon content, fossil': {'amount': 0.004, 'unit': 'dimensionless', 'comment': 'Mix of differently produced steels and hot rolling'}, 'carbon content, non-fossil': {'amount': 0.0, 'unit': 'dimensionless'}, 'dry mass': {'amount': 1.0, 'unit': 'kg'}, 'heating value, net': {'amount': 0.0, 'unit': 'MJ', 'comment': 'Non combustible products are assumed to have an LHV equal to zero (0).'}, 'water content': {'amount': 0.0, 'unit': 'dimensionless', 'comment': 'water mass/dry mass'}, 'water in wet mass': {'amount': 0.0, 'unit': 'kg'}, 'wet mass': {'amount': 1.0, 'unit': 'kg'}} | 0.063246 | 0.024495 |  | RoW | battery production, Li-ion, NMC111, rechargeable, prismatic | technosphere | 2 | kilogram
78 | T: nickel sulfate FROM market for nickel sulfate [GLO] TO NMC111 hydroxide production, for Li-ion battery (NMC111 hydroxide) [RoW] | 0.042042 | 0.015178 | 0.0048161 | 0.0090555 | T: nickel sulfate FROM market for nickel sulfate [GLO] TO NMC111 hydroxide production, for Li-ion battery (NMC111 hydroxide) [RoW] | 9b0f80c5-2042-5223-a7a6-81c33c25576a | 0.54708 | {'CPC': ['34240: Phosphates of triammonium; salts and peroxysalts of inorganic acids and metals n.e.c.']} | Literature. The anhydrous form of nickel sulfate is used in the dataset. | d1c50e71-41bf-40ea-a259-0fc490c8e0c5 | GLO | market for nickel sulfate | (14265, 12709) | ('ecoinvent-3.10-cutoff', '40ee35058af21de63f73a6bb850d38d9') | -0.60316 |  |  | nickel sulfate |  | ('ecoinvent-3.10-cutoff', '492ed9731fcb9a30a1fa8328fcf37777') | {'reliability': 2, 'completeness': 3, 'temporal correlation': 2, 'geographical correlation': 5, 'further technological correlation': 1} | 0 | {'carbon allocation': {'amount': 0.0, 'unit': 'kg'}, 'carbon content': {'amount': 0.0, 'unit': 'dimensionless'}, 'carbon content, fossil': {'amount': 0.0, 'unit': 'dimensionless'}, 'carbon content, non-fossil': {'amount': 0.0, 'unit': 'dimensionless'}, 'dry mass': {'amount': 1.0, 'unit': 'kg'}, 'water content': {'amount': 0.0, 'unit': 'dimensionless'}, 'water in wet mass': {'amount': 0.0, 'unit': 'kg'}, 'wet mass': {'amount': 1.0, 'unit': 'kg'}} | 0.063246 | 0.024495 |  | RoW | NMC111 hydroxide production, for Li-ion battery | technosphere | 2 | kilogram