## Sheet1
| GSA name | delta | delta_conf | S1 | S1_conf | names | activity | amount | classifications | comment | flow | from location | from name | index | input | loc | maximum | minimum | name | negative | output | pedigree | production volume | properties | scale | scale without pedigree | shape | to location | to name | type | uncertainty type | unit | formula
0 | B: Carbon dioxide, fossil // electricity production, lignite (electricity, high voltage) [DE] | 0.24497 | 0.023624 | 0.45943 | 0.052811 | B: Carbon dioxide, fossil // electricity production, lignite (electricity, high voltage) [DE] |  | 1.1772 | {'CPC': []} | Literature value/calculated value. Emissions when producing 1kWh of electricity from lignite, based on the value for burning 1MJ of lignite. Weighted average with electricity production data (Itten&Frischknecht 2012) and emission values of 10 countries (AT, BA, CZ, DE, ES, FR, HU, PL, SI, SK) (Röder et al. 2007) Country emissions values based on literature. Source: Itten R. and Frischknecht R. (2012) Life Cycle Inventories of Electricity Mixes and Grid. ESU-services Ltd., Uster, Switzerland. | aa7cac3a-3625-41d4-bc54-33e2cf11ec46 |  | Carbon dioxide, fossil | (716, 12940) | ('biosphere3', 'aa7cac3a-3625-41d4-bc54-33e2cf11ec46') | 0.16314 |  |  | Carbon dioxide, fossil |  | ('ecoinvent-3.10-cutoff', 'a1696dd3c29b89c432ce36ae1ba15d97') | {'reliability': 3, 'completeness': 1, 'temporal correlation': 4, 'geographical correlation': 1, 'further technological correlation': 1} | 0 | {'carbon allocation': {'amount': 0.272916486782, 'unit': 'kg'}, 'carbon content': {'amount': 0.272916486782, 'unit': 'dimensionless'}, 'carbon content, fossil': {'amount': 0.272916486782, 'unit': 'dimensionless'}, 'carbon content, non-fossil': {'amount': 0.0, 'unit': 'dimensionless'}, 'dry mass': {'amount': 1.0, 'unit': 'kg'}, 'water content': {'amount': 0.0, 'unit': 'dimensionless', 'comment': 'water mass/dry mass'}, 'water in wet mass': {'amount': 0.0, 'unit': 'kg'}, 'wet mass': {'amount': 1.0, 'unit': 'kg'}} | 0.1 | 0 |  | DE | electricity production, lignite | biosphere | 2 | kilogram | CO2
1 | B: Carbon dioxide, fossil // heat and power co-generation, natural gas, conventional power plant, 100MW electrical (electricity, high voltage) [DE] | 0.12007 | 0.02174 | 0.082304 | 0.029451 | B: Carbon dioxide, fossil // heat and power co-generation, natural gas, conventional power plant, 100MW electrical (electricity, high voltage) [DE] |  | 0.44052 | {'CPC': []} | Literature value/calculated value. Emissions when producing 1kWh of electricity from natural gas, based on the value for burning 1MJ of natural gas. Weighted average with electricity production data (Itten&Frischknecht 2012) and emission values of 11 countries (AT, BE, DE, ES, FR, GB, IT, JP, LU, NL, US) (Faist Emmenegger et al. 2007) Country emissions values estimate from range of values from different references. See Tab. 11.15, p. 133f in Faist Emmenegger et al. 2007. CO is a product of an incomplete combustion. Source: Itten R. and Frischknecht R. (2012) Life Cycle Inventories of Electricity Mixes and Grid. ESU-services Ltd., Uster, Switzerland. | aa7cac3a-3625-41d4-bc54-33e2cf11ec46 |  | Carbon dioxide, fossil | (716, 20107) | ('biosphere3', 'aa7cac3a-3625-41d4-bc54-33e2cf11ec46') | -0.81979 |  |  | Carbon dioxide, fossil |  | ('ecoinvent-3.10-cutoff', 'f87e664567d019fe099947d2136dea0e') | {'reliability': 3, 'completeness': 3, 'temporal correlation': 5, 'geographical correlation': 3, 'further technological correlation': 3} | 0 | {'carbon allocation': {'amount': 0.272916486782, 'unit': 'kg'}, 'carbon content': {'amount': 0.272916486782, 'unit': 'dimensionless'}, 'carbon content, fossil': {'amount': 0.272916486782, 'unit': 'dimensionless'}, 'carbon content, non-fossil': {'amount': 0.0, 'unit': 'dimensionless'}, 'dry mass': {'amount': 1.0, 'unit': 'kg'}, 'water content': {'amount': 0.0, 'unit': 'dimensionless', 'comment': 'water mass/dry mass'}, 'water in wet mass': {'amount': 0.0, 'unit': 'kg'}, 'wet mass': {'amount': 1.0, 'unit': 'kg'}} | 0.2265 | 0.024495 |  | DE | heat and power co-generation, natural gas, conventional power plant, 100MW electrical | biosphere | 2 | kilogram | CO2
2 | B: Carbon dioxide, fossil // electricity production, hard coal, conventional (electricity, high voltage) [ZA] | 0.10621 | 0.017575 | 0.0085459 | 0.012831 | B: Carbon dioxide, fossil // electricity production, hard coal, conventional (electricity, high voltage) [ZA] |  | 1.056 | {'CPC': []} | Total carbon dioxide emissions reported by Eskom (10-year technical statistics). The figure reported by Eskom is a calculated figure based on power station design parameters, coal analysis and coal tonnages burnt, and includes coal-fired and gas turbine power stations (burning diesel) and the underground coal gasification pilot plant, as well as oil consumed during power station start-ups. The Eskom figure has been adjusted using the IPCC default CO2 emission factor for Gas/Diesel oil combustion in energy industries and the quantity of diesel burnt by Eskom to deduct the CO2 emissions from the OCGT power stations (the figure has not been adjusted for the UCG pilot plant but as the output of this is extremely small the effect is negligible). Source: Eskom Integrated Report 31 March 2017, Available at: http://www.eskom.co.za/IR2017/Documents/Eskom_integrated_report_2017.pdf | aa7cac3a-3625-41d4-bc54-33e2cf11ec46 |  | Carbon dioxide, fossil | (716, 14868) | ('biosphere3', 'aa7cac3a-3625-41d4-bc54-33e2cf11ec46') | 0.054488 |  |  | Carbon dioxide, fossil |  | ('ecoinvent-3.10-cutoff', '9bea035aefe238bd7bb3cddbadc8766b') | {'reliability': 3, 'completeness': 3, 'temporal correlation': 5, 'geographical correlation': 5, 'further technological correlation': 3} | 0 | {'carbon allocation': {'amount': 0.272916486782, 'unit': 'kg'}, 'carbon content': {'amount': 0.272916486782, 'unit': 'dimensionless'}, 'carbon content, fossil': {'amount': 0.272916486782, 'unit': 'dimensionless'}, 'carbon content, non-fossil': {'amount': 0.0, 'unit': 'dimensionless'}, 'dry mass': {'amount': 1.0, 'unit': 'kg'}, 'water content': {'amount': 0.0, 'unit': 'dimensionless', 'comment': 'water mass/dry mass'}, 'water in wet mass': {'amount': 0.0, 'unit': 'kg'}, 'wet mass': {'amount': 1.0, 'unit': 'kg'}} | 0.22935 | 0 |  | ZA | electricity production, hard coal, conventional | biosphere | 2 | kilogram | CO2
3 | T: transport, pipeline, onshore, long distance, natural gas FROM transport, pipeline, onshore, long distance, natural gas [RU] TO natural gas, high pressure, import from RU (natural gas, high pressure) [DE] | 0.1015 | 0.017065 | 0.015105 | 0.015913 | T: transport, pipeline, onshore, long distance, natural gas FROM transport, pipeline, onshore, long distance, natural gas [RU] TO natural gas, high pressure, import from RU (natural gas, high pressure) [DE] | c53559e5-7adf-51c5-888e-da0092542a70 | 3.2707 | {'CPC': ['65131: Transport services via pipeline of petroleum and natural gas']} | Average weighted distance is estimated based on trade statistics and pipeline network., as described in Bussa et al. 2023 | 1f6c6d72-b328-4f8b-841b-5e0ecb494989 | RU | transport, pipeline, onshore, long distance, natural gas | (18167, 21415) | ('ecoinvent-3.10-cutoff', 'e67bb6f9f34c93a68fbed352b3161d57') | 1.185 |  |  | transport, pipeline, onshore, long distance, natural gas |  | ('ecoinvent-3.10-cutoff', 'd495c6d69f8ef46e453fe4d047ff3cc2') | {'reliability': 3, 'completeness': 4, 'temporal correlation': 1, 'geographical correlation': 1, 'further technological correlation': 1} | 0 | {'carbon allocation': {'amount': 0.0, 'unit': 'kg'}, 'carbon content': {'amount': 0.0, 'unit': 'dimensionless'}} | 0.3523 | 0.34657 |  | DE | natural gas, high pressure, import from RU | technosphere | 2 | ton kilometer
4 | T: cathode, NMC111, for Li-ion battery FROM market for cathode, NMC111, for Li-ion battery [RoW] TO battery cell production, Li-ion, NMC111 (battery cell, Li-ion, NMC111) [RoW] | 0.098182 | 0.018692 | 0.0047884 | 0.010423 | T: cathode, NMC111, for Li-ion battery FROM market for cathode, NMC111, for Li-ion battery [RoW] TO battery cell production, Li-ion, NMC111 (battery cell, Li-ion, NMC111) [RoW] | a4e18241-af42-5a90-a6ca-75c9a0e15af9 | 0.41 | {'CPC': ['46430: Parts of primary cells, primary batteries and electric accumulators (including separators)']} | Adapted from the original literature amount, based on expert judgement. | 13bc97ac-debd-45b3-9933-3bf8b21137cb | RoW | market for cathode, NMC111, for Li-ion battery | (15173, 10774) | ('ecoinvent-3.10-cutoff', 'cb56f3cc91d37f061788d21f1762a6ae') | -0.8916 |  |  | cathode, NMC111, for Li-ion battery |  | ('ecoinvent-3.10-cutoff', 'f6a6cf2697efbf0b2796bd21c6f507a3') | {'reliability': 3, 'completeness': 4, 'temporal correlation': 2, 'geographical correlation': 5, 'further technological correlation': 1} | 0 | {'carbon allocation': {'amount': 0.02125, 'unit': 'kg'}, 'carbon content': {'amount': 0.02125, 'unit': 'dimensionless'}, 'carbon content, fossil': {'amount': 0.02125, 'unit': 'dimensionless', 'comment': 'fossil carbon content on a dry matter basis'}, 'carbon content, non-fossil': {'amount': 0.0, 'unit': 'dimensionless', 'comment': 'biogene carbon content on a dry matter basis'}, 'dry mass': {'amount': 1.0, 'unit': 'kg'}, 'water content': {'amount': 0.0, 'unit': 'dimensionless', 'comment': 'water content on a dry matter basis'}, 'water in wet mass': {'amount': 0.0, 'unit': 'kg', 'comment': 'water content on a wet matter basis'}, 'wet mass': {'amount': 1.0, 'unit': 'kg'}} | 0.082462 | 0.024495 |  | RoW | battery cell production, Li-ion, NMC111 | technosphere | 2 | kilogram
5 | T: aluminium, wrought alloy FROM market for aluminium, wrought alloy [GLO] TO distribution network construction, electricity, low voltage (distribution network, electricity, low voltage) [RoW] | 0.095519 | 0.015108 | 0.0057154 | 0.0096559 | T: aluminium, wrought alloy FROM market for aluminium, wrought alloy [GLO] TO distribution network construction, electricity, low voltage (distribution network, electricity, low voltage) [RoW] | b180f717-b151-51e6-b27d-958075016be3 | 69.9 | {'CPC': ['88602: Basic precious and other non-ferrous metal manufacturing services']} | Personal communication by Itten et al. (2014) with ewz (Elektrizitatswerk Der Stadt Zurich) 2012. Reference(s): René Itten, Rolf Frischknecht, Matthias Stucki, 2014, Life Cycle Inventories of Electricity Mixes and Grid | fef44ccb-917e-4c8d-bb35-a1898827b659 | GLO | market for aluminium, wrought alloy | (22856, 9272) | ('ecoinvent-3.10-cutoff', '56a38ae7dd7648bab5997fab280bbf46') | 4.2471 |  |  | aluminium, wrought alloy |  | ('ecoinvent-3.10-cutoff', 'a95e91fb97eb26ffa390ec522d262afa') | {'reliability': 3, 'completeness': 2, 'temporal correlation': 5, 'geographical correlation': 1, 'further technological correlation': 3} | 0 | {'carbon allocation': {'amount': 0.0, 'unit': 'kg'}, 'carbon content': {'amount': 0.0, 'unit': 'dimensionless'}, 'carbon content, fossil': {'amount': 0.0, 'unit': 'dimensionless', 'comment': 'Aluminium'}, 'carbon content, non-fossil': {'amount': 0.0, 'unit': 'dimensionless', 'comment': 'Aluminium'}, 'dry mass': {'amount': 1.0, 'unit': 'kg'}, 'water content': {'amount': 0.0, 'unit': 'dimensionless', 'comment': 'water mass/dry mass'}, 'water in wet mass': {'amount': 0.0, 'unit': 'kg'}, 'wet mass': {'amount': 1.0, 'unit': 'kg'}} | 0.22517 | 0.024495 |  | RoW | distribution network construction, electricity, low voltage | technosphere | 2 | kilogram
6 | B: 1,1,1,2-Tetrafluoroethane // heat production, from 197kW GSHP, SIM21 (heat) [DE] | 0.094795 | 0.020726 | 0.062294 | 0.028675 | B: 1,1,1,2-Tetrafluoroethane // heat production, from 197kW GSHP, SIM21 (heat) [DE] |  | 2.5291 |  |  |  |  | 1,1,1,2-Tetrafluoroethane | (165, 23716) | ('biosphere3', 'fa0c2bee-8dd9-4f8a-8489-b1f3b43de958') | 0.92786 |  |  |  | FALSE | ('GSHP', '982363064a7b41b98f0fa0080f9c2f25_copy25') | {'reliability': 1, 'completeness': 1, 'temporal correlation': 5, 'geographical correlation': 1, 'further technological correlation': 1, 'sample size': 1} |  |  | 0.12732 |  |  | DE | heat production, from 197kW GSHP, SIM21 | biosphere | 2
7 | B: Methane, fossil // natural gas venting from petroleum/natural gas production (natural gas, vented) [GLO] | 0.088558 | 0.014633 | 0.032618 | 0.01559 | B: Methane, fossil // natural gas venting from petroleum/natural gas production (natural gas, vented) [GLO] |  | 0.585 | {'CPC': []} | Literature | 70ef743b-3ed5-4a6d-b192-fb6d62378555 |  | Methane, fossil | (894, 7257) | ('biosphere3', '70ef743b-3ed5-4a6d-b192-fb6d62378555') | -0.53614 |  |  | Methane, fossil |  | ('ecoinvent-3.10-cutoff', '78ec33cb6f6542829eb39977781e9e5d') | {'reliability': 3, 'completeness': 3, 'temporal correlation': 5, 'geographical correlation': 3, 'further technological correlation': 1} | 0 | {'carbon allocation': {'amount': 0.748686634968048, 'unit': 'kg'}, 'carbon content': {'amount': 0.748686634968048, 'unit': 'dimensionless'}, 'carbon content, fossil': {'amount': 0.748686634968048, 'unit': 'dimensionless'}, 'carbon content, non-fossil': {'amount': 0.0, 'unit': 'dimensionless'}, 'dry mass': {'amount': 1.0, 'unit': 'kg'}, 'water content': {'amount': 0.0, 'unit': 'dimensionless', 'comment': 'water mass/dry mass'}, 'water in wet mass': {'amount': 0.0, 'unit': 'kg'}, 'wet mass': {'amount': 1.0, 'unit': 'kg'}} | 0.30447 | 0.22361 |  | GLO | natural gas venting from petroleum/natural gas production | biosphere | 2 | kilogram | CH4
8 | T: hard coal FROM market for hard coal [Europe, without Russia and Türkiye] TO electricity production, hard coal (electricity, high voltage) [DE] | 0.083923 | 0.020866 | 0.033759 | 0.018586 | T: hard coal FROM market for hard coal [Europe, without Russia and Türkiye] TO electricity production, hard coal (electricity, high voltage) [DE] | a2907a45-c00d-5417-978f-095612046b54 | 0.40247 | {'CPC': ['11010: Hard coal']} | own assumption, based on uncertainty on power plant data base and coal quality (mismatch between regional supply mix and input coal) Amount was scaled to the amount of reference product. | 0d3eda5a-4601-4573-9549-0701c459ab88 | Europe, without Russia and Türkiye | market for hard coal | (14980, 3788) | ('ecoinvent-3.10-cutoff', '3903e325cab19a08e78f191f581c5d72') | -0.91014 |  |  | hard coal |  | ('ecoinvent-3.10-cutoff', '38300de0f8f94767a9a3458b48392fd7') | {'reliability': 5, 'completeness': 5, 'temporal correlation': 5, 'geographical correlation': 5, 'further technological correlation': 5} | 0 | {'carbon allocation': {'amount': 0.7942999999999999, 'unit': 'kg'}, 'carbon content': {'amount': 0.845, 'unit': 'dimensionless'}, 'carbon content, fossil': {'amount': 0.845, 'unit': 'dimensionless', 'comment': 'C content 75-94% (specified in Tab 1.1, report 6, part VI). A mean content of 0.845 kg C/ kg dry hard coal was considered'}, 'carbon content, non-fossil': {'amount': 0.0, 'unit': 'dimensionless'}, 'dry mass': {'amount': 0.94, 'unit': 'kg', 'comment': 'wet mass-water mass'}, 'heating value, net': {'amount': 27.91, 'unit': 'MJ', 'comment': 'Based on the Characterization factor of Hard coal in the CED method'}, 'water content': {'amount': 0.063829787234, 'unit': 'dimensionless', 'comment': 'water mass/dry mass'}, 'water in wet mass': {'amount': 0.06, 'unit': 'kg', 'comment': 'Average water content of coal, from Tab 3.3, ecoinvent v2.2 report 6, part VI'}, 'wet mass': {'amount': 1.0, 'unit': 'kg'}} | 0.45826 | 0 |  | DE | electricity production, hard coal | technosphere | 2 | kilogram
9 | T: aluminium, wrought alloy FROM market for aluminium, wrought alloy [GLO] TO battery production, Li-ion, NMC111, rechargeable, prismatic (battery, Li-ion, NMC111, rechargeable, prismatic) [RoW] | 0.082986 | 0.015031 | 0.015133 | 0.0080565 | T: aluminium, wrought alloy FROM market for aluminium, wrought alloy [GLO] TO battery production, Li-ion, NMC111, rechargeable, prismatic (battery, Li-ion, NMC111, rechargeable, prismatic) [RoW] | b180f717-b151-51e6-b27d-958075016be3 | 0.13653 | {'CPC': ['88602: Basic precious and other non-ferrous metal manufacturing services']} | Literature. Aluminium used to produce the metalic component of the battery jacket (99.11%) and the battery heating plate (0.89%) | fef44ccb-917e-4c8d-bb35-a1898827b659 | GLO | market for aluminium, wrought alloy | (16307, 10302) | ('ecoinvent-3.10-cutoff', '56a38ae7dd7648bab5997fab280bbf46') | -1.9912 |  |  | aluminium, wrought alloy |  | ('ecoinvent-3.10-cutoff', '53afca195d2769dfededf9b0f88ba5c7') | {'reliability': 2, 'completeness': 3, 'temporal correlation': 2, 'geographical correlation': 5, 'further technological correlation': 1} | 0 | {'carbon allocation': {'amount': 0.0, 'unit': 'kg'}, 'carbon content': {'amount': 0.0, 'unit': 'dimensionless'}, 'carbon content, fossil': {'amount': 0.0, 'unit': 'dimensionless', 'comment': 'Aluminium'}, 'carbon content, non-fossil': {'amount': 0.0, 'unit': 'dimensionless', 'comment': 'Aluminium'}, 'dry mass': {'amount': 1.0, 'unit': 'kg'}, 'water content': {'amount': 0.0, 'unit': 'dimensionless', 'comment': 'water mass/dry mass'}, 'water in wet mass': {'amount': 0.0, 'unit': 'kg'}, 'wet mass': {'amount': 1.0, 'unit': 'kg'}} | 0.063246 | 0.024495 |  | RoW | battery production, Li-ion, NMC111, rechargeable, prismatic | technosphere | 2 | kilogram
10 | T: aluminium, wrought alloy FROM market for aluminium, wrought alloy [GLO] TO hydrogen, from H2C, SIM21 (hydrogen, from H2C) [DE] | 0.08199 | 0.017321 | 0.013681 | 0.0069862 | T: aluminium, wrought alloy FROM market for aluminium, wrought alloy [GLO] TO hydrogen, from H2C, SIM21 (hydrogen, from H2C) [DE] |  | 0.18617 |  |  |  | GLO | market for aluminium, wrought alloy | (16307, 23666) | ('ecoinvent-3.10-cutoff', '56a38ae7dd7648bab5997fab280bbf46') | -1.6811 |  |  |  | FALSE | ('H2C', '8bd9f2758f214dd3ba53d420f0fb220d_copy27') | {'reliability': 1, 'completeness': 4, 'temporal correlation': 5, 'geographical correlation': 3, 'further technological correlation': 2, 'sample size': 1} |  |  | 0.16131 |  |  | DE | hydrogen, from H2C, SIM21 | technosphere | 2
11 | T: hydrogen, gaseous, 30 bar FROM H2 production, from PEMEL, SIM21 [DE] TO electricity, from 38kWel+53.7kWth ICE-CHP, SIM21 (electricity, low voltage) [DE] | 0.081977 | 0.014239 | 0.0069488 | 0.0088614 | T: hydrogen, gaseous, 30 bar FROM H2 production, from PEMEL, SIM21 [DE] TO electricity, from 38kWel+53.7kWth ICE-CHP, SIM21 (electricity, low voltage) [DE] |  | 2881.3865 |  |  |  | DE | H2 production, from PEMEL, SIM21 | (23632, 23580) | ('PEMEL', '72db12ea7d45445cac33b7270228471b_copy46') | 2881.3865 | 2885.4721 | 2879.6699 |  | FALSE | ('ICE-CHP', 'fb6c36b62a154ea08e7ff41b0ad89be9_copy12') | nan | [5 empty] | DE | electricity, from 38kWel+53.7kWth ICE-CHP, SIM21 | technosphere | 5
12 | B: Carbon dioxide, fossil // diesel, burned in building machine (diesel, burned in building machine) [GLO] | 0.081323 | 0.016937 | 0.0273 | 0.014733 | B: Carbon dioxide, fossil // diesel, burned in building machine (diesel, burned in building machine) [GLO] |  | 0.073 | {'CPC': []} |  | 349b29d1-3e58-4c66-98b9-9d1a076efd2e |  | Carbon dioxide, fossil | (718, 21217) | ('biosphere3', '349b29d1-3e58-4c66-98b9-9d1a076efd2e') | -2.6173 |  |  | Carbon dioxide, fossil |  | ('ecoinvent-3.10-cutoff', 'b296455bcee6a84b80bca90ed02300da') | {'reliability': 1, 'completeness': 5, 'temporal correlation': 5, 'geographical correlation': 3, 'further technological correlation': 1} | 0 | {'carbon allocation': {'amount': 0.272916486782489, 'unit': 'kg'}, 'carbon content': {'amount': 0.272916486782489, 'unit': 'dimensionless'}, 'carbon content, fossil': {'amount': 0.272916486782489, 'unit': 'dimensionless'}, 'carbon content, non-fossil': {'amount': 0.0, 'unit': 'dimensionless'}, 'dry mass': {'amount': 1.0, 'unit': 'kg'}, 'water content': {'amount': 0.0, 'unit': 'dimensionless', 'comment': 'water mass/dry mass\nwater mass/dry mass'}, 'water in wet mass': {'amount': 0.0, 'unit': 'kg'}, 'wet mass': {'amount': 1.0, 'unit': 'kg'}} | 0.24104 | 0.1 |  | GLO | diesel, burned in building machine | biosphere | 2 | kilogram | CO2
13 | T: electrolyzer, 0.5MWe, PEM, Stack FROM electrolyzer production, 0.5MWe, PEM, Stack [RER] TO H2 production, from PEMEL, SIM21 (hydrogen, gaseous, 30 bar) [DE] | 0.08062 | 0.017614 | 0.0011878 | 0.010222 | T: electrolyzer, 0.5MWe, PEM, Stack FROM electrolyzer production, 0.5MWe, PEM, Stack [RER] TO H2 production, from PEMEL, SIM21 (hydrogen, gaseous, 30 bar) [DE] |  | 0.010576 |  | Stack, 5.5 years lifetime. Min-max: 15-25 years system lifetime, from the IndWEDe report. |  | RER | electrolyzer production, 0.5MWe, PEM, Stack | (23556, 23632) | ('PEMEL', '834302a596a941d484e1b6af21473722') | 0.010576 | 0.014101 | 0.0084604 |  | FALSE | ('PEMEL', '72db12ea7d45445cac33b7270228471b_copy46') | nan | [5 empty] | DE | H2 production, from PEMEL, SIM21 | technosphere | 5
14 | T: heatpump, 197kW GSHP FROM heatpump production, 197kW GSHP [DE] TO heat production, from 197kW GSHP, SIM21 (heat) [DE] | 0.079759 | 0.016465 | 0.022063 | 0.012074 | T: heatpump, 197kW GSHP FROM heatpump production, 197kW GSHP [DE] TO heat production, from 197kW GSHP, SIM21 (heat) [DE] |  | 0.035661 |  |  |  | DE | heatpump production, 197kW GSHP | (23542, 23716) | ('GSHP', 'dd4b2f3037e44e43a8e103aa1ed5d49f') | -3.3337 |  |  |  | FALSE | ('GSHP', '982363064a7b41b98f0fa0080f9c2f25_copy25') | {'reliability': 1, 'completeness': 1, 'temporal correlation': 5, 'geographical correlation': 1, 'further technological correlation': 1, 'sample size': 1} |  |  | 0.12732 |  |  | DE | heat production, from 197kW GSHP, SIM21 | technosphere | 2
15 | T: aluminium, wrought alloy FROM market for aluminium, wrought alloy [GLO] TO battery cell production, Li-ion, NMC111 (battery cell, Li-ion, NMC111) [RoW] | 0.078853 | 0.017144 | 0.0094541 | 0.015195 | T: aluminium, wrought alloy FROM market for aluminium, wrought alloy [GLO] TO battery cell production, Li-ion, NMC111 (battery cell, Li-ion, NMC111) [RoW] | b180f717-b151-51e6-b27d-958075016be3 | 0.0283 | {'CPC': ['88602: Basic precious and other non-ferrous metal manufacturing services']} | Literature. Material for cell container (0.0182 kg) and positive terminal (0.0101 kg) | fef44ccb-917e-4c8d-bb35-a1898827b659 | GLO | market for aluminium, wrought alloy | (16307, 10774) | ('ecoinvent-3.10-cutoff', '56a38ae7dd7648bab5997fab280bbf46') | -3.5649 |  |  | aluminium, wrought alloy |  | ('ecoinvent-3.10-cutoff', 'f6a6cf2697efbf0b2796bd21c6f507a3') | {'reliability': 3, 'completeness': 4, 'temporal correlation': 2, 'geographical correlation': 5, 'further technological correlation': 1} | 0 | {'carbon allocation': {'amount': 0.0, 'unit': 'kg'}, 'carbon content': {'amount': 0.0, 'unit': 'dimensionless'}, 'carbon content, fossil': {'amount': 0.0, 'unit': 'dimensionless', 'comment': 'Aluminium'}, 'carbon content, non-fossil': {'amount': 0.0, 'unit': 'dimensionless', 'comment': 'Aluminium'}, 'dry mass': {'amount': 1.0, 'unit': 'kg'}, 'water content': {'amount': 0.0, 'unit': 'dimensionless', 'comment': 'water mass/dry mass'}, 'water in wet mass': {'amount': 0.0, 'unit': 'kg'}, 'wet mass': {'amount': 1.0, 'unit': 'kg'}} | 0.082462 | 0.024495 |  | RoW | battery cell production, Li-ion, NMC111 | technosphere | 2 | kilogram
16 | T: copper, cathode FROM market for copper, cathode [GLO] TO hydrogen, from H2C, SIM21 (hydrogen, from H2C) [DE] | 0.078399 | 0.014386 | 0.0067632 | 0.013705 | T: copper, cathode FROM market for copper, cathode [GLO] TO hydrogen, from H2C, SIM21 (hydrogen, from H2C) [DE] |  | 0.13951 |  |  |  | GLO | market for copper, cathode | (22856, 23666) | ('ecoinvent-3.10-cutoff', 'bc9651dcc7c9e1666633deebe9cc51ba') | -1.9696 |  |  |  | FALSE | ('H2C', '8bd9f2758f214dd3ba53d420f0fb220d_copy27') | {'reliability': 1, 'completeness': 4, 'temporal correlation': 5, 'geographical correlation': 3, 'further technological correlation': 2, 'sample size': 1} |  |  | 0.16131 |  |  | DE | hydrogen, from H2C, SIM21 | technosphere | 2
17 | T: used refrigerant R134a FROM market for used refrigerant R134a [GLO] TO treatment of heatpump, 197kW GSHP (used heatpump, 197kW GSHP) [DE] | 0.078117 | 0.018206 | 0.0092693 | 0.013428 | T: used refrigerant R134a FROM market for used refrigerant R134a [GLO] TO treatment of heatpump, 197kW GSHP (used heatpump, 197kW GSHP) [DE] |  | -60.873 |  |  |  | GLO | market for used refrigerant R134a | (3169, 23544) | ('ecoinvent-3.10-cutoff', '928cb0f9d833e2022601bc1d8a68c390') | 4.1088 |  |  |  | TRUE | ('GSHP', '7f90d05bca5340c2bca6be9d2cbab6b8') | {'reliability': 1, 'completeness': 1, 'temporal correlation': 5, 'geographical correlation': 1, 'further technological correlation': 1, 'sample size': 1} |  |  | 0.12732 |  |  | DE | treatment of heatpump, 197kW GSHP | technosphere | 2
18 | T: borehole heat exchangers, 150m, for 197kW GSHP FROM borehole heat exchangers production, 150m, for 197kW GSHP [DE] TO heat production, from 197kW GSHP, SIM21 (heat) [DE] | 0.077988 | 0.016599 | 0.014785 | 0.009337 | T: borehole heat exchangers, 150m, for 197kW GSHP FROM borehole heat exchangers production, 150m, for 197kW GSHP [DE] TO heat production, from 197kW GSHP, SIM21 (heat) [DE] |  | 0.014264 |  |  |  | DE | borehole heat exchangers production, 150m, for 197kW GSHP | (23543, 23716) | ('GSHP', 'e71091545c3544708177126b65819c07') | -4.25 |  |  |  | FALSE | ('GSHP', '982363064a7b41b98f0fa0080f9c2f25_copy25') | {'reliability': 1, 'completeness': 1, 'temporal correlation': 5, 'geographical correlation': 1, 'further technological correlation': 1, 'sample size': 1} |  |  | 0.12732 |  |  | DE | heat production, from 197kW GSHP, SIM21 | technosphere | 2
19 | T: natural gas, high pressure FROM petroleum and gas production, onshore [RU] TO natural gas, high pressure, import from RU (natural gas, high pressure) [DE] | 0.07791 | 0.014622 | 0.012332 | 0.010362 | T: natural gas, high pressure FROM petroleum and gas production, onshore [RU] TO natural gas, high pressure, import from RU (natural gas, high pressure) [DE] | fb0b1808-7f90-5cfd-bfc2-7814ef4e56ba | 0.82256 | {'CPC': ['12020: Natural gas, liquefied or in the gaseous state']} | Imports via pipeline + losses; shares of offshore and onshore production from table 4.1 in Meili et al. (2023) | a9007f10-7e39-4d50-8f4a-d6d03ce3d673 | RU | petroleum and gas production, onshore | (23092, 21415) | ('ecoinvent-3.10-cutoff', 'f1b3fc8ca7b643374a1eb7db39899b53') | -0.19534 |  |  | natural gas, high pressure |  | ('ecoinvent-3.10-cutoff', 'd495c6d69f8ef46e453fe4d047ff3cc2') | {'reliability': 4, 'completeness': 2, 'temporal correlation': 1, 'geographical correlation': 1, 'further technological correlation': 1} | 0 | {'amount in multioutput activity_m3': {'amount': 0.0, 'unit': 'm3'}, 'carbon allocation': {'amount': 0.544635, 'unit': 'kg'}, 'carbon content': {'amount': 0.741, 'unit': 'dimensionless'}, 'carbon content, fossil': {'amount': 0.741, 'unit': 'dimensionless', 'comment': 'Based on composition in Bussa et al. (2021), tab. 3.1'}, 'carbon content, non-fossil': {'amount': 0.0, 'unit': 'dimensionless'}, 'dry mass': {'amount': 0.735, 'unit': 'kg', 'comment': 'At standard conditions; based on Meili et al. (2022) section 5.2'}, 'heating value, gross': {'amount': 40.0, 'unit': 'MJ', 'comment': 'At standard conditions; based on Meili et al. (2022) section 5.2'}, 'heating value, net': {'amount': 36.0, 'unit': 'MJ', 'comment': 'At standard conditions; based on Meili et al. (2022) section 5.2'}, 'water content': {'amount': 0.0, 'unit': 'dimensionless', 'comment': 'water mass/dry mass'}, 'water in wet mass': {'amount': 0.0, 'unit': 'kg', 'comment': 'Tab 3.1 ecoinvent v2.2 report 6_V'}, 'wet mass': {'amount': 0.735, 'unit': 'kg', 'comment': 'At standard conditions; based on Meili et al. (2022) section 5.2'}} | 0.093248 | 0.024395 |  | DE | natural gas, high pressure, import from RU | technosphere | 2 | cubic meter
20 | T: reinforcing steel FROM market for reinforcing steel [GLO] TO aluminium production, primary, liquid, prebake (aluminium, primary, liquid) [CN] | 0.077784 | 0.015191 | 0.0094049 | 0.010096 | T: reinforcing steel FROM market for reinforcing steel [GLO] TO aluminium production, primary, liquid, prebake (aluminium, primary, liquid) [CN] | 42de1cab-a735-530b-b4da-bc7eb1dbcc05 | 0.00543 | {'CPC': ['4124: Bars and rods, hot-rolled, of iron or steel']} |  | 9ba48284-0f03-4fec-800d-de77833b12f6 | GLO | market for reinforcing steel | (18367, 22182) | ('ecoinvent-3.10-cutoff', 'e3100ff2744bdff2251e928a73ab38b2') | -5.2158 |  |  | reinforcing steel |  | ('ecoinvent-3.10-cutoff', '288c93867d6fbfa8a683a618b2c3053a') | {'reliability': 1, 'completeness': 3, 'temporal correlation': 4, 'geographical correlation': 1, 'further technological correlation': 1} | 0 | {'carbon allocation': {'amount': 0.004, 'unit': 'kg'}, 'carbon content': {'amount': 0.004, 'unit': 'dimensionless'}, 'carbon content, fossil': {'amount': 0.004, 'unit': 'dimensionless', 'comment': 'Mix of differently produced steels and hot rolling'}, 'carbon content, non-fossil': {'amount': 0.0, 'unit': 'dimensionless'}, 'dry mass': {'amount': 1.0, 'unit': 'kg'}, 'heating value, net': {'amount': 0.0, 'unit': 'MJ', 'comment': 'Non combustible products are assumed to have an LHV equal to zero (0).'}, 'water content': {'amount': 0.0, 'unit': 'dimensionless', 'comment': 'water mass/dry mass'}, 'water in wet mass': {'amount': 0.0, 'unit': 'kg'}, 'wet mass': {'amount': 1.0, 'unit': 'kg'}} | 0.095917 | 0.024495 |  | CN | aluminium production, primary, liquid, prebake | technosphere | 2 | kilogram
21 | B: Carbon dioxide, fossil // heat and power co-generation, hard coal (electricity, high voltage) [DE] | 0.077663 | 0.018153 | 0.011284 | 0.011702 | B: Carbon dioxide, fossil // heat and power co-generation, hard coal (electricity, high voltage) [DE] |  | 0.95991 | {'CPC': []} | Based on available literature Amount was scaled to the amount of reference product. | aa7cac3a-3625-41d4-bc54-33e2cf11ec46 |  | Carbon dioxide, fossil | (716, 5196) | ('biosphere3', 'aa7cac3a-3625-41d4-bc54-33e2cf11ec46') | -0.04092 |  |  | Carbon dioxide, fossil |  | ('ecoinvent-3.10-cutoff', '63a15920030a2fb221cee8eefbf8d0b1') | {'reliability': 3, 'completeness': 1, 'temporal correlation': 4, 'geographical correlation': 1, 'further technological correlation': 1} | 0 | {'carbon allocation': {'amount': 0.272916486782, 'unit': 'kg'}, 'carbon content': {'amount': 0.272916486782, 'unit': 'dimensionless'}, 'carbon content, fossil': {'amount': 0.272916486782, 'unit': 'dimensionless'}, 'carbon content, non-fossil': {'amount': 0.0, 'unit': 'dimensionless'}, 'dry mass': {'amount': 1.0, 'unit': 'kg'}, 'water content': {'amount': 0.0, 'unit': 'dimensionless', 'comment': 'water mass/dry mass'}, 'water in wet mass': {'amount': 0.0, 'unit': 'kg'}, 'wet mass': {'amount': 1.0, 'unit': 'kg'}} | 0.1 | 0 |  | DE | heat and power co-generation, hard coal | biosphere | 2 | kilogram | CO2
22 | T: multi-Si wafer FROM market for multi-Si wafer [GLO] TO photovoltaic cell production, multi-Si wafer (photovoltaic cell, multi-Si wafer) [RoW] | 0.077573 | 0.016551 | 0.0082832 | 0.0082705 | T: multi-Si wafer FROM market for multi-Si wafer [GLO] TO photovoltaic cell production, multi-Si wafer (photovoltaic cell, multi-Si wafer) [RoW] | 7e95e6e8-5e5c-511d-b259-0aca40ef5e2a | 1.06 | {'CPC': ['47173: Parts for the goods of subclasses 47140 to 47160']} | De Wild 2007, 6% losses EcoSpold01Location=RER | 29ceec7a-ef32-4917-acae-092fab0ffee2 | GLO | market for multi-Si wafer | (18367, 17817) | ('ecoinvent-3.10-cutoff', '1384f7c3cad6532a0ba50cf4c36e88a8') | 0.058269 |  |  | multi-Si wafer |  | ('ecoinvent-3.10-cutoff', '1b4b7f7735abf9d3e3548b0f6f378ef7') | {'reliability': 1, 'completeness': 2, 'temporal correlation': 5, 'geographical correlation': 5, 'further technological correlation': 1} | 0 | {'carbon allocation': {'amount': 0.0, 'unit': 'kg'}, 'carbon content': {'amount': 0.0, 'unit': 'dimensionless'}, 'carbon content, fossil': {'amount': 0.0, 'unit': 'dimensionless', 'comment': 'ecoinvent v2.2 report 6_XII-part 6'}, 'carbon content, non-fossil': {'amount': 0.0, 'unit': 'dimensionless', 'comment': 'ecoinvent v2.2 report 6_XII-part 6'}, 'dry mass': {'amount': 0.559, 'unit': 'kg'}, 'water content': {'amount': 0.0, 'unit': 'dimensionless', 'comment': 'water mass/dry mass'}, 'water in wet mass': {'amount': 0.0, 'unit': 'kg'}, 'wet mass': {'amount': 0.559, 'unit': 'kg', 'comment': 'The mc-silicon wafer weight is 559g/m2 (ecoinvent v2.2 report 6_XII-part 6)'}} | 0.20518 | 0 |  | RoW | photovoltaic cell production, multi-Si wafer | technosphere | 2 | square meter
23 | T: copper, cathode FROM market for copper, cathode [GLO] TO electrolyzer production, 0.5MWe, PEM, Stack (electrolyzer, 0.5MWe, PEM, Stack) [RER] | 0.074635 | 0.012858 | 0.0027269 | 0.0062486 | T: copper, cathode FROM market for copper, cathode [GLO] TO electrolyzer production, 0.5MWe, PEM, Stack (electrolyzer, 0.5MWe, PEM, Stack) [RER] |  | 2.45 |  | current collector |  | GLO | market for copper, cathode | (22856, 23556) | ('ecoinvent-3.10-cutoff', 'bc9651dcc7c9e1666633deebe9cc51ba') |  |  |  |  | FALSE | ('PEMEL', '834302a596a941d484e1b6af21473722') | nan | [5 empty] | RER | electrolyzer production, 0.5MWe, PEM, Stack | technosphere | 1
24 | T: natural gas, high pressure FROM market for natural gas, high pressure [DE] TO heat and power co-generation, natural gas, conventional power plant, 100MW electrical (electricity, high voltage) [DE] | 0.070655 | 0.019204 | 0.0067853 | 0.012076 | T: natural gas, high pressure FROM market for natural gas, high pressure [DE] TO heat and power co-generation, natural gas, conventional power plant, 100MW electrical (electricity, high voltage) [DE] | 8f5dde28-38dc-593d-8826-c5c4d0cb5d10 | 0.22915 | {'CPC': ['12020: Natural gas, liquefied or in the gaseous state']} | Calculated value | a9007f10-7e39-4d50-8f4a-d6d03ce3d673 | DE | market for natural gas, high pressure | (13205, 20107) | ('ecoinvent-3.10-cutoff', 'f785fa189d80aa979bab63c1bbb0b414') | -1.4734 |  |  | natural gas, high pressure |  | ('ecoinvent-3.10-cutoff', 'f87e664567d019fe099947d2136dea0e') | {'reliability': 1, 'completeness': 1, 'temporal correlation': 4, 'geographical correlation': 1, 'further technological correlation': 1} | 0 | {'carbon allocation': {'amount': 0.50600000000004, 'unit': 'kg'}, 'carbon content': {'amount': 0.602380952381, 'unit': 'dimensionless'}, 'carbon content, fossil': {'amount': 0.602380952381, 'unit': 'dimensionless', 'comment': 'An average C content of 0.506 kg C/ m3 has been assumed (this average has been calculated using data in Tab 3.5, ecoinvent v2.2 report 6_V'}, 'carbon content, non-fossil': {'amount': 0.0, 'unit': 'dimensionless'}, 'dry mass': {'amount': 0.84, 'unit': 'kg'}, 'heating value, net': {'amount': 36.0, 'unit': 'MJ', 'comment': 'Literature value, Source: Christoph Meili;Niels Jungbluth;Maresa Bussa (2021) Life cycle inventories of crude oil and natural gas extraction. ESU-services Ltd. commissioned by BAFU & VSG, Schaffhausen, Switzerland, http://esu-services.ch/data/public-lci-reports/'}, 'water content': {'amount': 0.0, 'unit': 'dimensionless', 'comment': 'water mass/dry mass'}, 'water in wet mass': {'amount': 0.0, 'unit': 'kg', 'comment': 'Tab 3.1 ecoinvent v2.2 report 6_V'}, 'wet mass': {'amount': 0.84, 'unit': 'kg', 'comment': 'An average density of 0.84 kg/m3 has been assumed'}} | 0.089443 | 0 |  | DE | heat and power co-generation, natural gas, conventional power plant, 100MW electrical | technosphere | 2 | cubic meter
25 | T: copper, cathode FROM market for copper, cathode [GLO] TO heatpump production, 197kW GSHP (heatpump, 197kW GSHP) [DE] | 0.068903 | 0.017924 | 0.013691 | 0.016631 | T: copper, cathode FROM market for copper, cathode [GLO] TO heatpump production, 197kW GSHP (heatpump, 197kW GSHP) [DE] |  | 433.4 |  |  |  | GLO | market for copper, cathode | (22856, 23542) | ('ecoinvent-3.10-cutoff', 'bc9651dcc7c9e1666633deebe9cc51ba') | 6.0717 |  |  |  | FALSE | ('GSHP', 'dd4b2f3037e44e43a8e103aa1ed5d49f') | {'reliability': 4, 'completeness': 5, 'temporal correlation': 5, 'geographical correlation': 1, 'further technological correlation': 1, 'sample size': 1} |  |  | 0.29415 |  |  | DE | heatpump production, 197kW GSHP | technosphere | 2
26 | B: Carbon dioxide, fossil // electricity production, natural gas, combined cycle power plant (electricity, high voltage) [DE] | 0.068663 | 0.019586 | 0.017229 | 0.017525 | B: Carbon dioxide, fossil // electricity production, natural gas, combined cycle power plant (electricity, high voltage) [DE] |  | 0.34085 | {'CPC': []} | Literature value/calculated value. Value taken over from the dataset of natural gas burned in a normal power plant (electricity production, natural gas, GLO 2008). Emissions when producing 1kWh of electricity, based on the value for burning 1MJ of natural gas. Weighted average with electricity production data (Itten&Frischknecht 2012) and emission values of 11 countries (AT, BE, DE, ES, FR, GB, IT, JP, LU, NL, US) (Faist Emmenegger et al. 2007) Country emissions values estimate from range of values from different references. See Tab. 11.15, p. 133f in Faist Emmenegger et al. 2007. Source: Itten R. and Frischknecht R. (2012) Life Cycle Inventories of Electricity Mixes and Grid. ESU-services Ltd., Uster, Switzerland. | aa7cac3a-3625-41d4-bc54-33e2cf11ec46 |  | Carbon dioxide, fossil | (716, 7398) | ('biosphere3', 'aa7cac3a-3625-41d4-bc54-33e2cf11ec46') | -1.0763 |  |  | Carbon dioxide, fossil |  | ('ecoinvent-3.10-cutoff', '299bee44fee2806ac847a1b3cc726290') | {'reliability': 3, 'completeness': 3, 'temporal correlation': 5, 'geographical correlation': 3, 'further technological correlation': 3} | 0 | {'carbon allocation': {'amount': 0.272916486782, 'unit': 'kg'}, 'carbon content': {'amount': 0.272916486782, 'unit': 'dimensionless'}, 'carbon content, fossil': {'amount': 0.272916486782, 'unit': 'dimensionless'}, 'carbon content, non-fossil': {'amount': 0.0, 'unit': 'dimensionless'}, 'dry mass': {'amount': 1.0, 'unit': 'kg'}, 'water content': {'amount': 0.0, 'unit': 'dimensionless', 'comment': 'water mass/dry mass'}, 'water in wet mass': {'amount': 0.0, 'unit': 'kg'}, 'wet mass': {'amount': 1.0, 'unit': 'kg'}} | 0.2265 | 0.024495 |  | DE | electricity production, natural gas, combined cycle power plant | biosphere | 2 | kilogram | CO2
27 | T: biogas FROM market for biogas [RoW] TO heat and power co-generation, biogas, gas engine (electricity, high voltage) [DE] | 0.068528 | 0.018327 | 0.020807 | 0.016155 | T: biogas FROM market for biogas [RoW] TO heat and power co-generation, biogas, gas engine (electricity, high voltage) [DE] | 9e7fa568-d688-54e9-9d2c-9934ccbf3f77 | 0.34436 | {'CPC': ['17200: Coal gas, water gas, producer gas and similar gases, other than petroleum gases and other gaseous hydrocarbons']} |  | 18e1cfa1-498b-4d93-bace-44cd2ae12596 | RoW | market for biogas | (14586, 20495) | ('ecoinvent-3.10-cutoff', '8b2472d56f3c925643c7db239a24071e') | -1.0661 |  |  | biogas |  | ('ecoinvent-3.10-cutoff', '5a3ebae7bba3428389563b5591e61b54') | {'reliability': 1, 'completeness': 4, 'temporal correlation': 5, 'geographical correlation': 5, 'further technological correlation': 3} | 0 | {'carbon allocation': {'amount': 0.5174300000000004, 'unit': 'kg'}, 'carbon content': {'amount': 0.449939130434783, 'unit': 'dimensionless'}, 'carbon content, fossil': {'amount': 0.0, 'unit': 'dimensionless'}, 'carbon content, non-fossil': {'amount': 0.449939130434783, 'unit': 'dimensionless', 'comment': 'Total C content in kg/Nm3 (Tab 12.8, ecoinvent v2.2 report n17), referred to 1kg DM'}, 'dry mass': {'amount': 1.15, 'unit': 'kg'}, 'heating value, net': {'amount': 22.73, 'unit': 'MJ', 'comment': 'Value taken from the general comment of "heat and power co-generation, biogas, gas engine" dataset.'}, 'water content': {'amount': 0.0, 'unit': 'dimensionless', 'comment': 'water mass/dry mass'}, 'water in wet mass': {'amount': 0.0, 'unit': 'kg'}, 'wet mass': {'amount': 1.15, 'unit': 'kg', 'comment': 'Density of biogas from sewage sludge is 1.15 kg/Nm3 (Tab 12.8, ecoinvent v2.2 report n17)'}} | 0.249 | 0.1 |  | DE | heat and power co-generation, biogas, gas engine | technosphere | 2 | cubic meter
28 | T: natural gas, vented FROM market for natural gas, vented [GLO] TO petroleum and gas production, onshore (natural gas, high pressure) [RU] | 0.06741 | 0.017059 | 0.0043306 | 0.015792 | T: natural gas, vented FROM market for natural gas, vented [GLO] TO petroleum and gas production, onshore (natural gas, high pressure) [RU] | 57ff2ffe-b69c-5e67-9ba7-b64643a5924a | 0.014438 | {'CPC': ['12020: Natural gas, liquefied or in the gaseous state']} | Country specific methane emissions according to IEA 2022, includes all methane emissions from upstream production, recalculated using a share of 0.88 Nm3 methane per Nm3 natural gas. Allocation based on country specific emissions for oil and gas. | 24915790-23b1-4900-86ac-3b025be19c06 | GLO | market for natural gas, vented | (8071, 23092) | ('ecoinvent-3.10-cutoff', 'c8ecb164aa36dd4b67419259cd7f90bd') | -4.2379 |  |  | natural gas, vented |  | ('ecoinvent-3.10-cutoff', 'f1b3fc8ca7b643374a1eb7db39899b53') | {'reliability': 2, 'completeness': 1, 'temporal correlation': 1, 'geographical correlation': 1, 'further technological correlation': 3} | 0 | {'carbon allocation': {'amount': 0.0, 'unit': 'kg'}, 'carbon content': {'amount': 0.0, 'unit': 'dimensionless'}, 'heating value, gross': {'amount': 40.0, 'unit': 'MJ', 'comment': 'At standard conditions; based on Meili et al. (2022) section 5.2'}, 'heating value, net': {'amount': 36.0, 'unit': 'MJ', 'comment': 'At standard conditions; based on Meili et al. (2022) section 5.2'}} | 0.35877 | 0.34657 |  | RU | petroleum and gas production, onshore | technosphere | 2 | cubic meter
29 | T: photovoltaic slanted-roof installation, 3kWp, multi-Si, panel, mounted, on roof FROM market for photovoltaic slanted-roof installation, 3kWp, multi-Si, panel, mounted, on roof [GLO] TO electricity production, photovoltaic, 3kWp slanted-roof installation, multi-Si, panel, mounted (electricity, low voltage) [DE] | 0.065423 | 0.012456 | 0.0050952 | 0.0075093 | T: photovoltaic slanted-roof installation, 3kWp, multi-Si, panel, mounted, on roof FROM market for photovoltaic slanted-roof installation, 3kWp, multi-Si, panel, mounted, on roof [GLO] TO electricity production, photovoltaic, 3kWp slanted-roof installation, multi-Si, panel, mounted (electricity, low voltage) [DE] | 356a20b2-21da-5a2a-b208-5fc6d4c3bf00 | 1.4447e-05 | {'CPC': ['87360: Installation services of electrical machinery and apparatus n.e.c.']} | Calculated value. Lifetime*capacity*annual yield = y * kWp/unit * kWh/(kWp*y) = kWh/unit and then the reciproke. | df39a019-ca9d-43a7-a49e-083b3cb118a4 | GLO | market for photovoltaic slanted-roof installation, 3kWp, multi-Si, panel, mounted, on roof | (12437, 4943) | ('ecoinvent-3.10-cutoff', 'cce7cb31a71b125d79ba8840eac7e309') | -11.1451 |  |  | photovoltaic slanted-roof installation, 3kWp, multi-Si, panel, mounted, on roof |  | ('ecoinvent-3.10-cutoff', '53c3e8c190efa918f214602098dc566d') | {'reliability': 3, 'completeness': 2, 'temporal correlation': 4, 'geographical correlation': 5, 'further technological correlation': 1} | 0 | {'carbon allocation': {'amount': 0.0, 'unit': 'kg'}, 'carbon content': {'amount': 0.0, 'unit': 'dimensionless'}} | 0.14866 | 0.1 |  | DE | electricity production, photovoltaic, 3kWp slanted-roof installation, multi-Si, panel, mounted | technosphere | 2 | unit
30 | T: hydrogen, from H2C FROM hydrogen, from H2C, SIM21 [DE] TO electricity, from 38kWel+53.7kWth ICE-CHP, SIM21 (electricity, low voltage) [DE] | 0.064973 | 0.017535 | 0.0046407 | 0.0098924 | T: hydrogen, from H2C FROM hydrogen, from H2C, SIM21 [DE] TO electricity, from 38kWel+53.7kWth ICE-CHP, SIM21 (electricity, low voltage) [DE] |  | 2626.9035 |  |  |  | DE | hydrogen, from H2C, SIM21 | (23666, 23580) | ('H2C', '8bd9f2758f214dd3ba53d420f0fb220d_copy27') | 2626.9035 | 2630.6282 | 2625.3385 |  | FALSE | ('ICE-CHP', 'fb6c36b62a154ea08e7ff41b0ad89be9_copy12') | nan | [5 empty] | DE | electricity, from 38kWel+53.7kWth ICE-CHP, SIM21 | technosphere | 5
31 | B: Carbon dioxide, fossil // heat and power co-generation, lignite (electricity, high voltage) [DE] | 0.06478 | 0.015836 | 0.0086034 | 0.0096536 | B: Carbon dioxide, fossil // heat and power co-generation, lignite (electricity, high voltage) [DE] |  | 1.1149 | {'CPC': []} | based on available literature Amount was scaled to the amount of reference product. | aa7cac3a-3625-41d4-bc54-33e2cf11ec46 |  | Carbon dioxide, fossil | (716, 10013) | ('biosphere3', 'aa7cac3a-3625-41d4-bc54-33e2cf11ec46') | 0.10876 |  |  | Carbon dioxide, fossil |  | ('ecoinvent-3.10-cutoff', '6f2b7d48d8c3ee863ca7f2c3fe025507') | {'reliability': 3, 'completeness': 1, 'temporal correlation': 4, 'geographical correlation': 1, 'further technological correlation': 1} | 0 | {'carbon allocation': {'amount': 0.272916486782, 'unit': 'kg'}, 'carbon content': {'amount': 0.272916486782, 'unit': 'dimensionless'}, 'carbon content, fossil': {'amount': 0.272916486782, 'unit': 'dimensionless'}, 'carbon content, non-fossil': {'amount': 0.0, 'unit': 'dimensionless'}, 'dry mass': {'amount': 1.0, 'unit': 'kg'}, 'water content': {'amount': 0.0, 'unit': 'dimensionless', 'comment': 'water mass/dry mass'}, 'water in wet mass': {'amount': 0.0, 'unit': 'kg'}, 'wet mass': {'amount': 1.0, 'unit': 'kg'}} | 0.1 | 0 |  | DE | heat and power co-generation, lignite | biosphere | 2 | kilogram | CO2
32 | T: natural gas, high pressure FROM market for natural gas, high pressure [DE] TO electricity production, natural gas, combined cycle power plant (electricity, high voltage) [DE] | 0.063826 | 0.015491 | 0.0050065 | 0.0083124 | T: natural gas, high pressure FROM market for natural gas, high pressure [DE] TO electricity production, natural gas, combined cycle power plant (electricity, high voltage) [DE] | 8f5dde28-38dc-593d-8826-c5c4d0cb5d10 | 0.1773 | {'CPC': ['12020: Natural gas, liquefied or in the gaseous state']} | Calculated value. | a9007f10-7e39-4d50-8f4a-d6d03ce3d673 | DE | market for natural gas, high pressure | (13205, 7398) | ('ecoinvent-3.10-cutoff', 'f785fa189d80aa979bab63c1bbb0b414') | -1.7299 |  |  | natural gas, high pressure |  | ('ecoinvent-3.10-cutoff', '299bee44fee2806ac847a1b3cc726290') | {'reliability': 1, 'completeness': 1, 'temporal correlation': 4, 'geographical correlation': 5, 'further technological correlation': 1} | 0 | {'carbon allocation': {'amount': 0.50600000000004, 'unit': 'kg'}, 'carbon content': {'amount': 0.602380952381, 'unit': 'dimensionless'}, 'carbon content, fossil': {'amount': 0.602380952381, 'unit': 'dimensionless', 'comment': 'An average C content of 0.506 kg C/ m3 has been assumed (this average has been calculated using data in Tab 3.5, ecoinvent v2.2 report 6_V'}, 'carbon content, non-fossil': {'amount': 0.0, 'unit': 'dimensionless'}, 'dry mass': {'amount': 0.84, 'unit': 'kg'}, 'heating value, net': {'amount': 36.0, 'unit': 'MJ', 'comment': 'Literature value, Source: Christoph Meili;Niels Jungbluth;Maresa Bussa (2021) Life cycle inventories of crude oil and natural gas extraction. ESU-services Ltd. commissioned by BAFU & VSG, Schaffhausen, Switzerland, http://esu-services.ch/data/public-lci-reports/'}, 'water content': {'amount': 0.0, 'unit': 'dimensionless', 'comment': 'water mass/dry mass'}, 'water in wet mass': {'amount': 0.0, 'unit': 'kg', 'comment': 'Tab 3.1 ecoinvent v2.2 report 6_V'}, 'wet mass': {'amount': 0.84, 'unit': 'kg', 'comment': 'An average density of 0.84 kg/m3 has been assumed'}} | 0.1 | 0 |  | DE | electricity production, natural gas, combined cycle power plant | technosphere | 2 | cubic meter
33 | T: NMC111 oxide FROM market for NMC111 oxide [RoW] TO cathode production, NMC111, for Li-ion battery (cathode, NMC111, for Li-ion battery) [RoW] | 0.06346 | 0.01595 | 0.0087268 | 0.0099199 | T: NMC111 oxide FROM market for NMC111 oxide [RoW] TO cathode production, NMC111, for Li-ion battery (cathode, NMC111, for Li-ion battery) [RoW] | 84ad8a7c-1f12-57b1-be55-ee5ba5dcd438 | 0.95 | {'CPC': ['34220: Zinc oxide; zinc peroxide; chromium oxides and hydroxides; manganese oxides; iron oxides and hydroxides; earth[…]']} | Based on literature and expert judgement. NMC oxide, carbon black and the binder are mixed in a ratio 95:2.5:2.5. | fa61e123-954d-4c67-a47a-215cc17a7f00 | RoW | market for NMC111 oxide | (12222, 15361) | ('ecoinvent-3.10-cutoff', '5c79e00fef4027a559ce629beb6483c1') | -0.051293 |  |  | NMC111 oxide |  | ('ecoinvent-3.10-cutoff', '163e8d942768c958ee77b491303e8b55') | {'reliability': 3, 'completeness': 3, 'temporal correlation': 2, 'geographical correlation': 5, 'further technological correlation': 2} | 0 | {'carbon allocation': {'amount': 0.0, 'unit': 'kg'}, 'carbon content': {'amount': 0.0, 'unit': 'dimensionless'}, 'carbon content, fossil': {'amount': 0.0, 'unit': 'dimensionless', 'comment': 'fossil carbon content on a dry matter basis'}, 'carbon content, non-fossil': {'amount': 0.0, 'unit': 'dimensionless', 'comment': 'biogene carbon content on a dry matter basis'}, 'dry mass': {'amount': 1.0, 'unit': 'kg'}, 'water content': {'amount': 0.0, 'unit': 'dimensionless', 'comment': 'water content on a dry matter basis'}, 'water in wet mass': {'amount': 0.0, 'unit': 'kg', 'comment': 'water content on a wet matter basis'}, 'wet mass': {'amount': 1.0, 'unit': 'kg'}} | 0.07746 | 0.024495 |  | RoW | cathode production, NMC111, for Li-ion battery | technosphere | 2 | kilogram
34 | B: Carbon dioxide, fossil // electricity production, hard coal (electricity, high voltage) [DE] | 0.063016 | 0.020639 | 0.05212 | 0.025765 | B: Carbon dioxide, fossil // electricity production, hard coal (electricity, high voltage) [DE] |  | 0.88987 | {'CPC': []} | Based on available literature Amount was scaled to the amount of reference product. | aa7cac3a-3625-41d4-bc54-33e2cf11ec46 |  | Carbon dioxide, fossil | (716, 3788) | ('biosphere3', 'aa7cac3a-3625-41d4-bc54-33e2cf11ec46') | -0.11668 |  |  | Carbon dioxide, fossil |  | ('ecoinvent-3.10-cutoff', '38300de0f8f94767a9a3458b48392fd7') | {'reliability': 3, 'completeness': 1, 'temporal correlation': 4, 'geographical correlation': 1, 'further technological correlation': 1} | 0 | {'carbon allocation': {'amount': 0.272916486782, 'unit': 'kg'}, 'carbon content': {'amount': 0.272916486782, 'unit': 'dimensionless'}, 'carbon content, fossil': {'amount': 0.272916486782, 'unit': 'dimensionless'}, 'carbon content, non-fossil': {'amount': 0.0, 'unit': 'dimensionless'}, 'dry mass': {'amount': 1.0, 'unit': 'kg'}, 'water content': {'amount': 0.0, 'unit': 'dimensionless', 'comment': 'water mass/dry mass'}, 'water in wet mass': {'amount': 0.0, 'unit': 'kg'}, 'wet mass': {'amount': 1.0, 'unit': 'kg'}} | 0.1 | 0 |  | DE | electricity production, hard coal | biosphere | 2 | kilogram | CO2
35 | T: battery cell, Li-ion, NMC111 FROM battery cell production, Li-ion, NMC111 [RoW] TO battery production, Li-ion, NMC111, rechargeable, prismatic (battery, Li-ion, NMC111, rechargeable, prismatic) [RoW] | 0.06149 | 0.015851 | 0.014234 | 0.009136 | T: battery cell, Li-ion, NMC111 FROM battery cell production, Li-ion, NMC111 [RoW] TO battery production, Li-ion, NMC111, rechargeable, prismatic (battery, Li-ion, NMC111, rechargeable, prismatic) [RoW] | 75443e86-bdb5-5a28-b8d5-a28aebcdecfc | 0.72591 | {'CPC': ['46410: Primary cells and primary batteries']} | Literature. | d572da99-e3a9-4868-a480-c5480f352842 | RoW | battery cell production, Li-ion, NMC111 | (10774, 10302) | ('ecoinvent-3.10-cutoff', 'f6a6cf2697efbf0b2796bd21c6f507a3') | -0.32033 |  |  | battery cell, Li-ion, NMC111 |  | ('ecoinvent-3.10-cutoff', '53afca195d2769dfededf9b0f88ba5c7') | {'reliability': 2, 'completeness': 3, 'temporal correlation': 2, 'geographical correlation': 5, 'further technological correlation': 1} | 0 | {'carbon allocation': {'amount': 0.057339562, 'unit': 'kg'}, 'carbon content': {'amount': 0.057339562, 'unit': 'dimensionless'}, 'carbon content, fossil': {'amount': 0.055576282, 'unit': 'dimensionless', 'comment': 'fossil carbon content on a dry matter basis'}, 'carbon content, non-fossil': {'amount': 0.00176328, 'unit': 'dimensionless', 'comment': 'biogene carbon content on a dry matter basis'}, 'copper content': {'amount': 0.0333995, 'unit': 'dimensionless', 'comment': 'copper content on a dry matter basis'}, 'dry mass': {'amount': 1.0, 'unit': 'kg'}, 'water content': {'amount': 0.0, 'unit': 'dimensionless', 'comment': 'water content on a dry matter basis'}, 'water in wet mass': {'amount': 0.0, 'unit': 'kg', 'comment': 'water content on a wet matter basis'}, 'wet mass': {'amount': 1.0, 'unit': 'kg'}} | 0.063246 | 0.024495 |  | RoW | battery production, Li-ion, NMC111, rechargeable, prismatic | technosphere | 2 | kilogram
36 | T: reinforcing steel FROM market for reinforcing steel [GLO] TO heatpump production, 197kW GSHP (heatpump, 197kW GSHP) [DE] | 0.061354 | 0.017542 | 0.015655 | 0.015511 | T: reinforcing steel FROM market for reinforcing steel [GLO] TO heatpump production, 197kW GSHP (heatpump, 197kW GSHP) [DE] |  | 1477.5 |  |  |  | GLO | market for reinforcing steel | (6185, 23542) | ('ecoinvent-3.10-cutoff', 'e3100ff2744bdff2251e928a73ab38b2') | 7.2981 |  |  |  | FALSE | ('GSHP', 'dd4b2f3037e44e43a8e103aa1ed5d49f') | {'reliability': 4, 'completeness': 5, 'temporal correlation': 5, 'geographical correlation': 1, 'further technological correlation': 1, 'sample size': 1} |  |  | 0.29415 |  |  | DE | heatpump production, 197kW GSHP | technosphere | 2
37 | T: copper, cathode FROM market for copper, cathode [GLO] TO photovoltaic panel production, multi-Si wafer (photovoltaic panel, multi-Si wafer) [RoW] | 0.060356 | 0.015031 | 0.0059888 | 0.0052731 | T: copper, cathode FROM market for copper, cathode [GLO] TO photovoltaic panel production, multi-Si wafer (photovoltaic panel, multi-Si wafer) [RoW] | f8566db2-34aa-52fc-8b62-b94bbeb5cfff | 0.11269 | {'CPC': ['41413: Refined copper and copper alloys, unwrought; master alloys of copper']} | EcoSpold01Location=RER De Wild 2007, copper ribbons for cell interconnection | fbb039f7-f9cc-46d2-b631-313ddb125c1a | GLO | market for copper, cathode | (5847, 18367) | ('ecoinvent-3.10-cutoff', 'bc9651dcc7c9e1666633deebe9cc51ba') | -2.1831 |  |  | copper, cathode |  | ('ecoinvent-3.10-cutoff', 'ff11b3a2c1bcc58159bddc3814f0993c') | {'reliability': 1, 'completeness': 4, 'temporal correlation': 5, 'geographical correlation': 5, 'further technological correlation': 1} | 0 | {'carbon allocation': {'amount': 0.0, 'unit': 'kg'}, 'carbon content': {'amount': 0.0, 'unit': 'dimensionless'}, 'carbon content, fossil': {'amount': 0.0, 'unit': 'dimensionless', 'comment': 'Cu'}, 'carbon content, non-fossil': {'amount': 0.0, 'unit': 'dimensionless', 'comment': 'Cu'}, 'dry mass': {'amount': 1.0, 'unit': 'kg'}, 'water content': {'amount': 0.0, 'unit': 'dimensionless', 'comment': 'water mass/dry mass'}, 'water in wet mass': {'amount': 0.0, 'unit': 'kg'}, 'wet mass': {'amount': 1.0, 'unit': 'kg'}} | 0.20976 | 0 |  | RoW | photovoltaic panel production, multi-Si wafer | technosphere | 2 | kilogram
38 | T: aluminium, primary, liquid FROM aluminium production, primary, liquid, prebake [CN] TO aluminium production, primary, ingot (aluminium, primary, ingot) [CN] | 0.059535 | 0.016646 | 0.003781 | 0.010604 | T: aluminium, primary, liquid FROM aluminium production, primary, liquid, prebake [CN] TO aluminium production, primary, ingot (aluminium, primary, ingot) [CN] | a22f7fda-0035-5f07-bfc3-0d8842f26b11 | 1 | {'CPC': ['41431: Unwrought aluminium']} | reported as "Electrolysis metal" | 3ede4edc-b278-40dc-8007-0c574aff0739 | CN | aluminium production, primary, liquid, prebake | (6185, 14943) | ('ecoinvent-3.10-cutoff', '288c93867d6fbfa8a683a618b2c3053a') | 0 |  |  | aluminium, primary, liquid |  | ('ecoinvent-3.10-cutoff', 'fdb845714a62598dfbd898ff6fe1cf96') | {'reliability': 1, 'completeness': 3, 'temporal correlation': 4, 'geographical correlation': 1, 'further technological correlation': 1} | 0 | {'carbon allocation': {'amount': 0.0, 'unit': 'kg'}, 'carbon content': {'amount': 0.0, 'unit': 'dimensionless'}, 'carbon content, fossil': {'amount': 0.0, 'unit': 'dimensionless'}, 'carbon content, non-fossil': {'amount': 0.0, 'unit': 'dimensionless'}, 'dry mass': {'amount': 1.0, 'unit': 'kg'}, 'water content': {'amount': 0.0, 'unit': 'dimensionless'}, 'water in wet mass': {'amount': 0.0, 'unit': 'kg'}, 'wet mass': {'amount': 1.0, 'unit': 'kg'}} | 0.095917 | 0.024495 |  | CN | aluminium production, primary, ingot | technosphere | 2 | kilogram
39 | T: hard coal FROM market for hard coal [Europe, without Russia and Türkiye] TO heat and power co-generation, hard coal (electricity, high voltage) [DE] | 0.058868 | 0.01632 | 0.00017219 | 0.0075058 | T: hard coal FROM market for hard coal [Europe, without Russia and Türkiye] TO heat and power co-generation, hard coal (electricity, high voltage) [DE] | a2907a45-c00d-5417-978f-095612046b54 | 0.43414 | {'CPC': ['11010: Hard coal']} | own assumption, based on uncertainty on power plant data base and coal quality (mismatch between regional supply mix and input coal) Amount was scaled to the amount of reference product. | 0d3eda5a-4601-4573-9549-0701c459ab88 | Europe, without Russia and Türkiye | market for hard coal | (14980, 5196) | ('ecoinvent-3.10-cutoff', '3903e325cab19a08e78f191f581c5d72') | -0.83438 |  |  | hard coal |  | ('ecoinvent-3.10-cutoff', '63a15920030a2fb221cee8eefbf8d0b1') | {'reliability': 5, 'completeness': 5, 'temporal correlation': 5, 'geographical correlation': 5, 'further technological correlation': 5} | 0 | {'carbon allocation': {'amount': 0.7942999999999999, 'unit': 'kg'}, 'carbon content': {'amount': 0.845, 'unit': 'dimensionless'}, 'carbon content, fossil': {'amount': 0.845, 'unit': 'dimensionless', 'comment': 'C content 75-94% (specified in Tab 1.1, report 6, part VI). A mean content of 0.845 kg C/ kg dry hard coal was considered'}, 'carbon content, non-fossil': {'amount': 0.0, 'unit': 'dimensionless'}, 'dry mass': {'amount': 0.94, 'unit': 'kg', 'comment': 'wet mass-water mass'}, 'heating value, net': {'amount': 27.91, 'unit': 'MJ', 'comment': 'Based on the Characterization factor of Hard coal in the CED method'}, 'water content': {'amount': 0.063829787234, 'unit': 'dimensionless', 'comment': 'water mass/dry mass'}, 'water in wet mass': {'amount': 0.06, 'unit': 'kg', 'comment': 'Average water content of coal, from Tab 3.3, ecoinvent v2.2 report 6, part VI'}, 'wet mass': {'amount': 1.0, 'unit': 'kg'}} | 0.45826 | 0 |  | DE | heat and power co-generation, hard coal | technosphere | 2 | kilogram
40 | T: diesel, burned in building machine FROM market for diesel, burned in building machine [GLO] TO platinum group metal, mine and concentration operations (platinum group metal concentrate) [ZA] | 0.058063 | 0.014034 | 0.0048526 | 0.0058585 | T: diesel, burned in building machine FROM market for diesel, burned in building machine [GLO] TO platinum group metal, mine and concentration operations (platinum group metal concentrate) [ZA] | ca93c240-de28-5053-be27-88cc29df9ce9 | 2.8 | {'CPC': ['542: General construction services of civil engineering works']} | This account for Scope 1 emission from fuel use within the plant. Values from 2015 SD reports for Anglo Platinum , Northam and implats. Shares of fossil fuels between MC and ER obtained from Anglo SD 2015. | b0f4c2fb-5081-474a-8ffa-1457da8345db | GLO | market for diesel, burned in building machine | (9272, 6747) | ('ecoinvent-3.10-cutoff', '7b503114dd17d341a5d418812fc977be') | 1.0296 |  |  | diesel, burned in building machine |  | ('ecoinvent-3.10-cutoff', 'bea8d636c4749a89e0d08215082f7e0a') | {'reliability': 2, 'completeness': 2, 'temporal correlation': 4, 'geographical correlation': 1, 'further technological correlation': 1} | 0 | {'carbon allocation': {'amount': 0.0, 'unit': 'kg'}, 'carbon content': {'amount': 0.0, 'unit': 'dimensionless'}, 'heating value, net': {'amount': 1.0, 'unit': 'MJ'}} | 0.093274 | 0 |  | ZA | platinum group metal, mine and concentration operations | technosphere | 2 | megajoule
41 | T: copper, cathode FROM market for copper, cathode [GLO] TO distribution network construction, electricity, low voltage (distribution network, electricity, low voltage) [RoW] | 0.058051 | 0.014786 | 0.0082136 | 0.010711 | T: copper, cathode FROM market for copper, cathode [GLO] TO distribution network construction, electricity, low voltage (distribution network, electricity, low voltage) [RoW] | f8566db2-34aa-52fc-8b62-b94bbeb5cfff | 4600 | {'CPC': ['41413: Refined copper and copper alloys, unwrought; master alloys of copper']} | Personal communication by Itten et al. (2014) with ewz (Elektrizitatswerk Der Stadt Zurich) 2012. Reference(s): René Itten, Rolf Frischknecht, Matthias Stucki, 2014, Life Cycle Inventories of Electricity Mixes and Grid | fbb039f7-f9cc-46d2-b631-313ddb125c1a | GLO | market for copper, cathode | (18367, 21338) | ('ecoinvent-3.10-cutoff', 'bc9651dcc7c9e1666633deebe9cc51ba') | 8.4338 |  |  | copper, cathode |  | ('ecoinvent-3.10-cutoff', 'a95e91fb97eb26ffa390ec522d262afa') | {'reliability': 3, 'completeness': 2, 'temporal correlation': 5, 'geographical correlation': 1, 'further technological correlation': 3} | 0 | {'carbon allocation': {'amount': 0.0, 'unit': 'kg'}, 'carbon content': {'amount': 0.0, 'unit': 'dimensionless'}, 'carbon content, fossil': {'amount': 0.0, 'unit': 'dimensionless', 'comment': 'Cu'}, 'carbon content, non-fossil': {'amount': 0.0, 'unit': 'dimensionless', 'comment': 'Cu'}, 'dry mass': {'amount': 1.0, 'unit': 'kg'}, 'water content': {'amount': 0.0, 'unit': 'dimensionless', 'comment': 'water mass/dry mass'}, 'water in wet mass': {'amount': 0.0, 'unit': 'kg'}, 'wet mass': {'amount': 1.0, 'unit': 'kg'}} | 0.24515 | 0.1 |  | RoW | distribution network construction, electricity, low voltage | technosphere | 2 | kilogram
42 | T: electricity, medium voltage FROM market group for electricity, medium voltage [RAS] TO photovoltaic panel production, multi-Si wafer (photovoltaic panel, multi-Si wafer) [RoW] | 0.056858 | 0.017161 | 0.0084152 | 0.010061 | T: electricity, medium voltage FROM market group for electricity, medium voltage [RAS] TO photovoltaic panel production, multi-Si wafer (photovoltaic panel, multi-Si wafer) [RoW] | c7834a0e-bf0c-5d84-9519-c011bbde09f3 | 3.2237 | {'CPC': ['17100: Electrical energy']} | Calculated mean figure of 3 companies EcoSpold01Location=UCTE | 759b89bd-3aa6-42ad-b767-5bb9ef5d331d | RAS | market group for electricity, medium voltage | (20826, 22182) | ('ecoinvent-3.10-cutoff', '38df6642d8989393da1c1f7b46eb1fb2') | 1.1705 |  |  | electricity, medium voltage |  | ('ecoinvent-3.10-cutoff', 'ff11b3a2c1bcc58159bddc3814f0993c') | {'reliability': 3, 'completeness': 3, 'temporal correlation': 5, 'geographical correlation': 5, 'further technological correlation': 1} | 0 | {'carbon allocation': {'amount': 0.0, 'unit': 'kg'}, 'carbon content': {'amount': 0.0, 'unit': 'dimensionless'}} | 0.21119 | 0 |  | RoW | photovoltaic panel production, multi-Si wafer | technosphere | 2 | kilowatt hour
43 | T: used heatpump, 197kW GSHP FROM treatment of heatpump, 197kW GSHP [DE] TO heat production, from 197kW GSHP, SIM21 (heat) [DE] | 0.055611 | 0.016715 | 0.011918 | 0.01526 | T: used heatpump, 197kW GSHP FROM treatment of heatpump, 197kW GSHP [DE] TO heat production, from 197kW GSHP, SIM21 (heat) [DE] |  | 0.035661 |  |  |  | DE | treatment of heatpump, 197kW GSHP | (23544, 23716) | ('GSHP', '7f90d05bca5340c2bca6be9d2cbab6b8') | -3.3337 |  |  |  | FALSE | ('GSHP', '982363064a7b41b98f0fa0080f9c2f25_copy25') | {'reliability': 1, 'completeness': 1, 'temporal correlation': 5, 'geographical correlation': 1, 'further technological correlation': 1, 'sample size': 1} |  |  | 0.12732 |  |  | DE | heat production, from 197kW GSHP, SIM21 | technosphere | 2
44 | T: electricity, medium voltage FROM market group for electricity, medium voltage [RAS] TO photovoltaic cell production, multi-Si wafer (photovoltaic cell, multi-Si wafer) [RoW] | 0.05514 | 0.01349 | 0.002929 | 0.0053456 | T: electricity, medium voltage FROM market group for electricity, medium voltage [RAS] TO photovoltaic cell production, multi-Si wafer (photovoltaic cell, multi-Si wafer) [RoW] | c7834a0e-bf0c-5d84-9519-c011bbde09f3 | 20.6961 | {'CPC': ['17100: Electrical energy']} | EcoSpold01Location=UCTE De Wild 2007, company data | 759b89bd-3aa6-42ad-b767-5bb9ef5d331d | RAS | market group for electricity, medium voltage | (21338, 11632) | ('ecoinvent-3.10-cutoff', '38df6642d8989393da1c1f7b46eb1fb2') | 3.0299 |  |  | electricity, medium voltage |  | ('ecoinvent-3.10-cutoff', '1b4b7f7735abf9d3e3548b0f6f378ef7') | {'reliability': 1, 'completeness': 2, 'temporal correlation': 5, 'geographical correlation': 5, 'further technological correlation': 1} | 0 | {'carbon allocation': {'amount': 0.0, 'unit': 'kg'}, 'carbon content': {'amount': 0.0, 'unit': 'dimensionless'}} | 0.20518 | 0 |  | RoW | photovoltaic cell production, multi-Si wafer | technosphere | 2 | kilowatt hour
45 | T: electricity, medium voltage FROM market for electricity, medium voltage [ZA] TO platinum group metal, mine and concentration operations (platinum group metal concentrate) [ZA] | 0.055109 | 0.015464 | 0.0039879 | 0.010977 | T: electricity, medium voltage FROM market for electricity, medium voltage [ZA] TO platinum group metal, mine and concentration operations (platinum group metal concentrate) [ZA] | 41b09e8e-115c-5595-93e0-0e536f3aae9e | 4.75 | {'CPC': ['17100: Electrical energy']} | Electricity requirements for the mining and concentration operation for PGMs. Calulated on the average annual production and scaled donw to 1 kg of PMG concentrate produce. Values from 2015 SD reports for Anglo Platinum , Northam, Lonmin and implats. Shares of electricity between MC and ER obtained from Anglo SD 2015. | 759b89bd-3aa6-42ad-b767-5bb9ef5d331d | ZA | market for electricity, medium voltage | (18654, 245) | ('ecoinvent-3.10-cutoff', 'b5ed4776f45f839aa7cf48a17c37c05c') | 1.5581 |  |  | electricity, medium voltage |  | ('ecoinvent-3.10-cutoff', 'bea8d636c4749a89e0d08215082f7e0a') | {'reliability': 2, 'completeness': 2, 'temporal correlation': 4, 'geographical correlation': 1, 'further technological correlation': 1} | 0 | {'carbon allocation': {'amount': 0.0, 'unit': 'kg'}, 'carbon content': {'amount': 0.0, 'unit': 'dimensionless'}} | 0.093274 | 0 |  | ZA | platinum group metal, mine and concentration operations | technosphere | 2 | kilowatt hour
46 | T: photovoltaic panel, multi-Si wafer FROM market for photovoltaic panel, multi-Si wafer [GLO] TO photovoltaic slanted-roof installation, 3kWp, multi-Si, panel, mounted, on roof (photovoltaic slanted-roof installation, 3kWp, multi-Si, panel, mounted, on roof) [RoW] | 0.051314 | 0.010177 | 0.0030122 | 0.0062191 | T: photovoltaic panel, multi-Si wafer FROM market for photovoltaic panel, multi-Si wafer [GLO] TO photovoltaic slanted-roof installation, 3kWp, multi-Si, panel, mounted, on roof (photovoltaic slanted-roof installation, 3kWp, multi-Si, panel, mounted, on roof) [RoW] | 918194d7-6b30-578b-a684-73e9bbc7c5be | 23.4737 | {'CPC': ['47150: Diodes, transistors and similar semi-conductor devices; photosensitive semi-conductor devices; light emitting […]']} | Calculated value. For the PV panels a 2% replacement of damaged modules during the lifetime plus a further production loss during handling of 1% is assumed here. EcoSpold01Location=RER | 09df7ca2-d6df-443a-b414-45dd2f22bb8d | GLO | market for photovoltaic panel, multi-Si wafer | (22182, 13374) | ('ecoinvent-3.10-cutoff', '09dfc5bddcb0caee401e77fe6f569d2b') | 3.1559 |  |  | photovoltaic panel, multi-Si wafer |  | ('ecoinvent-3.10-cutoff', '3b6fc16a580a00ac0f42c2d569ab527c') | {'reliability': 3, 'completeness': 4, 'temporal correlation': 5, 'geographical correlation': 5, 'further technological correlation': 1} | 0 | {'carbon allocation': {'amount': 0.0, 'unit': 'kg'}, 'carbon content': {'amount': 0.0, 'unit': 'dimensionless'}} | 0.2569 | 0.14142 |  | RoW | photovoltaic slanted-roof installation, 3kWp, multi-Si, panel, mounted, on roof | technosphere | 2 | square meter
47 | T: natural gas, high pressure FROM market for natural gas, high pressure [DE] TO electricity production, natural gas, conventional power plant (electricity, high voltage) [DE] | 0.051079 | 0.019187 | 0.0071756 | 0.0094762 | T: natural gas, high pressure FROM market for natural gas, high pressure [DE] TO electricity production, natural gas, conventional power plant (electricity, high voltage) [DE] | 8f5dde28-38dc-593d-8826-c5c4d0cb5d10 | 0.26298 | {'CPC': ['12020: Natural gas, liquefied or in the gaseous state']} | 0 Amount was scaled to the amount of reference product. | a9007f10-7e39-4d50-8f4a-d6d03ce3d673 | DE | market for natural gas, high pressure | (13205, 14735) | ('ecoinvent-3.10-cutoff', 'f785fa189d80aa979bab63c1bbb0b414') | -1.3357 |  |  | natural gas, high pressure |  | ('ecoinvent-3.10-cutoff', 'c742978faf6751c3d8738d4f4314c126') | {'reliability': 1, 'completeness': 1, 'temporal correlation': 4, 'geographical correlation': 1, 'further technological correlation': 1} | 0 | {'carbon allocation': {'amount': 0.50600000000004, 'unit': 'kg'}, 'carbon content': {'amount': 0.602380952381, 'unit': 'dimensionless'}, 'carbon content, fossil': {'amount': 0.602380952381, 'unit': 'dimensionless', 'comment': 'An average C content of 0.506 kg C/ m3 has been assumed (this average has been calculated using data in Tab 3.5, ecoinvent v2.2 report 6_V'}, 'carbon content, non-fossil': {'amount': 0.0, 'unit': 'dimensionless'}, 'dry mass': {'amount': 0.84, 'unit': 'kg'}, 'heating value, gross': {'amount': 40.0, 'unit': 'MJ', 'comment': 'Based on Meili et al. (2022) section 5.2'}, 'heating value, net': {'amount': 36.0, 'unit': 'MJ', 'comment': 'Literature value, Source: Christoph Meili;Niels Jungbluth;Maresa Bussa (2021) Life cycle inventories of crude oil and natural gas extraction. ESU-services Ltd. commissioned by BAFU & VSG, Schaffhausen, Switzerland, http://esu-services.ch/data/public-lci-reports/'}, 'water content': {'amount': 0.0, 'unit': 'dimensionless', 'comment': 'water mass/dry mass'}, 'water in wet mass': {'amount': 0.0, 'unit': 'kg', 'comment': 'Tab 3.1 ecoinvent v2.2 report 6_V'}, 'wet mass': {'amount': 0.84, 'unit': 'kg', 'comment': 'An average density of 0.84 kg/m3 has been assumed'}} | 0.089443 | 0 |  | DE | electricity production, natural gas, conventional power plant | technosphere | 2 | cubic meter
48 | T: hydrogen, from H2C FROM hydrogen, from H2C, SIM21 [DE] TO heat, from 38kWel+53.7kWth ICE-CHP, SIM21 (heat) [DE] | 0.050714 | 0.015715 | 0.0040243 | 0.0097972 | T: hydrogen, from H2C FROM hydrogen, from H2C, SIM21 [DE] TO heat, from 38kWel+53.7kWth ICE-CHP, SIM21 (heat) [DE] |  | 503.0887 |  |  |  | DE | hydrogen, from H2C, SIM21 | (23666, 23600) | ('H2C', '8bd9f2758f214dd3ba53d420f0fb220d_copy27') | 503.0887 | 504.685 | 499.3952 |  | FALSE | ('ICE-CHP', 'fe01e3608e974dc996cda1d41cef1f43_copy2') | nan | [5 empty] | DE | heat, from 38kWel+53.7kWth ICE-CHP, SIM21 | technosphere | 5
49 | T: natural gas, high pressure FROM petroleum and gas production, onshore [RU] TO transport, pipeline, onshore, long distance, natural gas (transport, pipeline, onshore, long distance, natural gas) [RU] | 0.050583 | 0.011491 | 0.0019169 | 0.0064483 | T: natural gas, high pressure FROM petroleum and gas production, onshore [RU] TO transport, pipeline, onshore, long distance, natural gas (transport, pipeline, onshore, long distance, natural gas) [RU] | fb0b1808-7f90-5cfd-bfc2-7814ef4e56ba | 0.0022828 | {'CPC': ['12020: Natural gas, liquefied or in the gaseous state']} | Imports via pipeline + losses, as described in Bussa et al. 2023 | a9007f10-7e39-4d50-8f4a-d6d03ce3d673 | RU | petroleum and gas production, onshore | (21217, 18654) | ('ecoinvent-3.10-cutoff', 'f1b3fc8ca7b643374a1eb7db39899b53') | -6.0824 |  |  | natural gas, high pressure |  | ('ecoinvent-3.10-cutoff', 'e67bb6f9f34c93a68fbed352b3161d57') | {'reliability': 4, 'completeness': 2, 'temporal correlation': 1, 'geographical correlation': 1, 'further technological correlation': 1} | 0 | {'amount in multioutput activity_m3': {'amount': 0.0, 'unit': 'm3'}, 'carbon allocation': {'amount': 0.544635, 'unit': 'kg'}, 'carbon content': {'amount': 0.741, 'unit': 'dimensionless'}, 'carbon content, fossil': {'amount': 0.741, 'unit': 'dimensionless', 'comment': 'Based on composition in Bussa et al. (2021), tab. 3.1'}, 'carbon content, non-fossil': {'amount': 0.0, 'unit': 'dimensionless'}, 'dry mass': {'amount': 0.735, 'unit': 'kg', 'comment': 'At standard conditions; based on Meili et al. (2022) section 5.2'}, 'heating value, gross': {'amount': 40.0, 'unit': 'MJ', 'comment': 'At standard conditions; based on Meili et al. (2022) section 5.2'}, 'heating value, net': {'amount': 36.0, 'unit': 'MJ', 'comment': 'At standard conditions; based on Meili et al. (2022) section 5.2'}, 'water content': {'amount': 0.0, 'unit': 'dimensionless', 'comment': 'water mass/dry mass'}, 'water in wet mass': {'amount': 0.0, 'unit': 'kg', 'comment': 'Tab 3.1 ecoinvent v2.2 report 6_V'}, 'wet mass': {'amount': 0.735, 'unit': 'kg', 'comment': 'At standard conditions; based on Meili et al. (2022) section 5.2'}} | 0.093248 | 0.024395 |  | RU | transport, pipeline, onshore, long distance, natural gas | technosphere | 2 | cubic meter
50 | T: photovoltaic slanted-roof installation, 3kWp, single-Si, panel, mounted, on roof FROM market for photovoltaic slanted-roof installation, 3kWp, single-Si, panel, mounted, on roof [GLO] TO electricity production, photovoltaic, 3kWp slanted-roof installation, single-Si, panel, mounted (electricity, low voltage) [DE] | 0.049427 | 0.012841 | 0.0078162 | 0.0059678 | T: photovoltaic slanted-roof installation, 3kWp, single-Si, panel, mounted, on roof FROM market for photovoltaic slanted-roof installation, 3kWp, single-Si, panel, mounted, on roof [GLO] TO electricity production, photovoltaic, 3kWp slanted-roof installation, single-Si, panel, mounted (electricity, low voltage) [DE] | e6d8fa55-7d1a-5005-a341-3cf241fbdeae | 1.4447e-05 | {'CPC': ['87360: Installation services of electrical machinery and apparatus n.e.c.']} | Calculated value. Lifetime*capacity*annual yield = y * kWp/unit * kWh/(kWp*y) = kWh/unit and then the reciproke. | 845b9f66-4a29-45f9-85d0-8b7fc8df73e4 | GLO | market for photovoltaic slanted-roof installation, 3kWp, single-Si, panel, mounted, on roof | (16328, 21290) | ('ecoinvent-3.10-cutoff', '862051d3936b75ba9060fb348a8349ca') | -11.1451 |  |  | photovoltaic slanted-roof installation, 3kWp, single-Si, panel, mounted, on roof |  | ('ecoinvent-3.10-cutoff', '6f35256aec56cdf4fb438a6a607cccc2') | {'reliability': 3, 'completeness': 2, 'temporal correlation': 4, 'geographical correlation': 5, 'further technological correlation': 1} | 0 | {'carbon allocation': {'amount': 0.0, 'unit': 'kg'}, 'carbon content': {'amount': 0.0, 'unit': 'dimensionless'}} | 0.14866 | 0.1 |  | DE | electricity production, photovoltaic, 3kWp slanted-roof installation, single-Si, panel, mounted | technosphere | 2 | unit
51 | B: Carbon dioxide, fossil // electricity production, natural gas, conventional power plant (electricity, high voltage) [DE] | 0.048906 | 0.016695 | 0.0069436 | 0.0081952 | B: Carbon dioxide, fossil // electricity production, natural gas, conventional power plant (electricity, high voltage) [DE] |  | 0.57436 | {'CPC': []} | composition of natural gas Amount was scaled to the amount of reference product. | aa7cac3a-3625-41d4-bc54-33e2cf11ec46 |  | Carbon dioxide, fossil | (716, 14735) | ('biosphere3', 'aa7cac3a-3625-41d4-bc54-33e2cf11ec46') | -0.5545 |  |  | Carbon dioxide, fossil |  | ('ecoinvent-3.10-cutoff', 'c742978faf6751c3d8738d4f4314c126') | {'reliability': 1, 'completeness': 1, 'temporal correlation': 4, 'geographical correlation': 1, 'further technological correlation': 1} | 0 | {'carbon allocation': {'amount': 0.272916486782, 'unit': 'kg'}, 'carbon content': {'amount': 0.272916486782, 'unit': 'dimensionless'}, 'carbon content, fossil': {'amount': 0.272916486782, 'unit': 'dimensionless'}, 'carbon content, non-fossil': {'amount': 0.0, 'unit': 'dimensionless'}, 'dry mass': {'amount': 1.0, 'unit': 'kg'}, 'water content': {'amount': 0.0, 'unit': 'dimensionless', 'comment': 'water mass/dry mass'}, 'water in wet mass': {'amount': 0.0, 'unit': 'kg'}, 'wet mass': {'amount': 1.0, 'unit': 'kg'}} | 0.089443 | 0 |  | DE | electricity production, natural gas, conventional power plant | biosphere | 2 | kilogram | CO2
52 | T: electricity, medium voltage FROM market for electricity, medium voltage [DE] TO heatpump production, 197kW GSHP (heatpump, 197kW GSHP) [DE] | 0.048446 | 0.016787 | 0.011839 | 0.0079841 | T: electricity, medium voltage FROM market for electricity, medium voltage [DE] TO heatpump production, 197kW GSHP (heatpump, 197kW GSHP) [DE] |  | 2758 |  |  |  | DE | market for electricity, medium voltage | (21466, 23542) | ('ecoinvent-3.10-cutoff', '89eb6c21ff10e665ee7c596aefa35ab2') | 7.9223 |  |  |  | FALSE | ('GSHP', 'dd4b2f3037e44e43a8e103aa1ed5d49f') | {'reliability': 3, 'completeness': 3, 'temporal correlation': 5, 'geographical correlation': 3, 'further technological correlation': 4, 'sample size': 1} |  |  | 0.45702 |  |  | DE | heatpump production, 197kW GSHP | technosphere | 2
53 | T: diesel, burned in building machine FROM market for diesel, burned in building machine [GLO] TO borehole heat exchangers production, 150m, for 197kW GSHP (borehole heat exchangers, 150m, for 197kW GSHP) [DE] | 0.047322 | 0.011821 | 0.0029236 | 0.0063576 | T: diesel, burned in building machine FROM market for diesel, burned in building machine [GLO] TO borehole heat exchangers production, 150m, for 197kW GSHP (borehole heat exchangers, 150m, for 197kW GSHP) [DE] |  | 348690 |  |  |  | GLO | market for diesel, burned in building machine | (12709, 5789) | ('ecoinvent-3.10-cutoff', '7b503114dd17d341a5d418812fc977be') | 12.7619 |  |  |  | FALSE | ('GSHP', 'e71091545c3544708177126b65819c07') | {'reliability': 3, 'completeness': 3, 'temporal correlation': 5, 'geographical correlation': 3, 'further technological correlation': 4, 'sample size': 1} |  |  | 0.45702 |  |  | DE | borehole heat exchangers production, 150m, for 197kW GSHP | technosphere | 2
54 | T: distribution network, electricity, low voltage FROM market for distribution network, electricity, low voltage [GLO] TO market for electricity, low voltage (electricity, low voltage) [DE] | 0.045951 | 0.01677 | 0.0067624 | 0.013439 | T: distribution network, electricity, low voltage FROM market for distribution network, electricity, low voltage [GLO] TO market for electricity, low voltage (electricity, low voltage) [DE] | 49a97593-06fd-5f78-a404-80126ef1eb69 | 8.7405e-08 | {'CPC': ['53252: Local cables and related works']} | Estimation. Data overtaken from Switzerland. Swiss data are calculated values based on the electricity transported in this voltage level (36796 GWh) and the total low voltage power line length in Switzerland (cables and aerial lines - 128646 km). Lifetime is assumed to be 40 years. See Itten&Frischknecht 2012, Tab. 4.1 and Tab. 4.3. | 448b6d35-c6d6-42d9-9e63-c19b9a0a6496 | GLO | market for distribution network, electricity, low voltage | (6747, 6662) | ('ecoinvent-3.10-cutoff', 'f1c111015c4a717cc3b4e76f5143afa7') | -16.2527 |  |  | distribution network, electricity, low voltage |  | ('ecoinvent-3.10-cutoff', '4e212cdc06056599fff8992a77079ec5') | {'reliability': 3, 'completeness': 2, 'temporal correlation': 4, 'geographical correlation': 4, 'further technological correlation': 3} | 0 | {'carbon allocation': {'amount': 0.0, 'unit': 'kg'}, 'carbon content': {'amount': 0.0, 'unit': 'dimensionless'}, 'lifetime': {'amount': 0.0, 'unit': 'year', 'comment': 'LIterature value. Based on expert estimations from Hydro-Quebec'}, 'total length of network': {'amount': 0.0, 'unit': 'km', 'comment': 'LIterature value.'}} | 0.34453 | 0.31623 |  | DE | market for electricity, low voltage | technosphere | 2 | kilometer
55 | T: aluminium, wrought alloy FROM market for aluminium, wrought alloy [GLO] TO electrolyzer production, 0.5MWe, PEM, Stack (electrolyzer, 0.5MWe, PEM, Stack) [RER] | 0.044928 | 0.01472 | 0.010081 | 0.0058399 | T: aluminium, wrought alloy FROM market for aluminium, wrought alloy [GLO] TO electrolyzer production, 0.5MWe, PEM, Stack (electrolyzer, 0.5MWe, PEM, Stack) [RER] |  | 14.67 |  | end plate |  | GLO | market for aluminium, wrought alloy | (16307, 23556) | ('ecoinvent-3.10-cutoff', '56a38ae7dd7648bab5997fab280bbf46') |  |  |  |  | FALSE | ('PEMEL', '834302a596a941d484e1b6af21473722') | nan | [5 empty] | RER | electrolyzer production, 0.5MWe, PEM, Stack | technosphere | 1
56 | T: NMC111 hydroxide FROM market for NMC111 hydroxide [RoW] TO NMC111 oxide production, for Li-ion battery (NMC111 oxide) [RoW] | 0.044148 | 0.015945 | 0.0069114 | 0.0084889 | T: NMC111 hydroxide FROM market for NMC111 hydroxide [RoW] TO NMC111 oxide production, for Li-ion battery (NMC111 oxide) [RoW] | 3ec24d63-4a35-5d02-b609-51d5c11d5479 | 0.949 | {'CPC': ['34220: Zinc oxide; zinc peroxide; chromium oxides and hydroxides; manganese oxides; iron oxides and hydroxides; earth[…]']} | Literature. NMC111 precursor input based on the following reaction: NMC(OH)2 + Li2CO3 --> Li-NMC-O2 + CO2 + H2O. | 3ca954ab-d833-4ca4-85d5-e53afa21a1c8 | RoW | market for NMC111 hydroxide | (5789, 3463) | ('ecoinvent-3.10-cutoff', '50dd9e9adee8f572b539d8cee7863e31') | -0.052346 |  |  | NMC111 hydroxide |  | ('ecoinvent-3.10-cutoff', '6bee19120be9f60583b40e2667945de4') | {'reliability': 2, 'completeness': 3, 'temporal correlation': 2, 'geographical correlation': 5, 'further technological correlation': 1} | 0 | {'carbon allocation': {'amount': 0.0, 'unit': 'kg'}, 'carbon content': {'amount': 0.0, 'unit': 'dimensionless'}, 'carbon content, fossil': {'amount': 0.0, 'unit': 'dimensionless', 'comment': 'fossil carbon content on a dry matter basis'}, 'carbon content, non-fossil': {'amount': 0.0, 'unit': 'dimensionless', 'comment': 'biogene carbon content on a dry matter basis'}, 'dry mass': {'amount': 1.0, 'unit': 'kg'}, 'heating value, net': {'amount': 2.66, 'unit': 'MJ', 'comment': 'LHV is calculated based on the elemental composition of the substance. The chemical formula of the substance is found to be: Ni0.33Mn0.33Co0.33(OH)2, (PubChem 2020).\nReference: Kim, S., Chen, J., Cheng, T., Gindulyte, A., He, J., He, S., Li, Q., Shoemaker, B. A., Thiessen, P. A., Yu, B., Zaslavsky, L., Zhang, J., & Bolton, E. E. (2019). PubChem 2019 update: improved access to chemical data. Nucleic acids research, 47(D1), D1102–D1109. https://doi.org/10.1093/nar/gky1033'}, 'water content': {'amount': 0.0, 'unit': 'dimensionless', 'comment': 'water content on a dry matter basis'}, 'water in wet mass': {'amount': 0.0, 'unit': 'kg', 'comment': 'water content on a wet matter basis'}, 'wet mass': {'amount': 1.0, 'unit': 'kg'}} | 0.063246 | 0.024495 |  | RoW | NMC111 oxide production, for Li-ion battery | technosphere | 2 | kilogram
57 | T: reinforcing steel FROM market for reinforcing steel [GLO] TO battery production, Li-ion, NMC111, rechargeable, prismatic (battery, Li-ion, NMC111, rechargeable, prismatic) [RoW] | 0.044098 | 0.017398 | 0.024252 | 0.011064 | T: reinforcing steel FROM market for reinforcing steel [GLO] TO battery production, Li-ion, NMC111, rechargeable, prismatic (battery, Li-ion, NMC111, rechargeable, prismatic) [RoW] | 42de1cab-a735-530b-b4da-bc7eb1dbcc05 | 0.00618 | {'CPC': ['4124: Bars and rods, hot-rolled, of iron or steel']} | Literature. Module compression plates and straps | 9ba48284-0f03-4fec-800d-de77833b12f6 | GLO | market for reinforcing steel | (6185, 10302) | ('ecoinvent-3.10-cutoff', 'e3100ff2744bdff2251e928a73ab38b2') | -5.0864 |  |  | reinforcing steel |  | ('ecoinvent-3.10-cutoff', '53afca195d2769dfededf9b0f88ba5c7') | {'reliability': 2, 'completeness': 3, 'temporal correlation': 2, 'geographical correlation': 5, 'further technological correlation': 1} | 0 | {'carbon allocation': {'amount': 0.004, 'unit': 'kg'}, 'carbon content': {'amount': 0.004, 'unit': 'dimensionless'}, 'carbon content, fossil': {'amount': 0.004, 'unit': 'dimensionless', 'comment': 'Mix of differently produced steels and hot rolling'}, 'carbon content, non-fossil': {'amount': 0.0, 'unit': 'dimensionless'}, 'dry mass': {'amount': 1.0, 'unit': 'kg'}, 'heating value, net': {'amount': 0.0, 'unit': 'MJ', 'comment': 'Non combustible products are assumed to have an LHV equal to zero (0).'}, 'water content': {'amount': 0.0, 'unit': 'dimensionless', 'comment': 'water mass/dry mass'}, 'water in wet mass': {'amount': 0.0, 'unit': 'kg'}, 'wet mass': {'amount': 1.0, 'unit': 'kg'}} | 0.063246 | 0.024495 |  | RoW | battery production, Li-ion, NMC111, rechargeable, prismatic | technosphere | 2 | kilogram
58 | T: photovoltaic cell, multi-Si wafer FROM market for photovoltaic cell, multi-Si wafer [GLO] TO photovoltaic panel production, multi-Si wafer (photovoltaic panel, multi-Si wafer) [RoW] | 0.042817 | 0.016273 | 0.0083313 | 0.011064 | T: photovoltaic cell, multi-Si wafer FROM market for photovoltaic cell, multi-Si wafer [GLO] TO photovoltaic panel production, multi-Si wafer (photovoltaic panel, multi-Si wafer) [RoW] | e1c08167-6190-5482-b787-2c2231376737 | 0.93241 | {'CPC': ['47150: Diodes, transistors and similar semi-conductor devices; photosensitive semi-conductor devices; light emitting […]']} | EcoSpold01Location=RER De Wild 2007, Estimation 60 cells a 1.56dm2 +2% cell loss | e856bce7-25be-431c-83fc-32c94a1e74bd | GLO | market for photovoltaic cell, multi-Si wafer | (22856, 22182) | ('ecoinvent-3.10-cutoff', '74641f0d5499a93563af3af2849cb303') | -0.069983 |  |  | photovoltaic cell, multi-Si wafer |  | ('ecoinvent-3.10-cutoff', 'ff11b3a2c1bcc58159bddc3814f0993c') | {'reliability': 1, 'completeness': 4, 'temporal correlation': 5, 'geographical correlation': 5, 'further technological correlation': 1} | 0 | {'carbon allocation': {'amount': 0.009474653401655386, 'unit': 'kg'}, 'carbon content': {'amount': 0.0139333138259638, 'unit': 'dimensionless'}, 'carbon content, fossil': {'amount': 0.0139333138259638, 'unit': 'dimensionless', 'comment': 'C content was calculated as the addition of C content in the components'}, 'carbon content, non-fossil': {'amount': 0.0, 'unit': 'dimensionless'}, 'dry mass': {'amount': 0.68, 'unit': 'kg'}, 'water content': {'amount': 0.0, 'unit': 'dimensionless', 'comment': 'water mass/dry mass'}, 'water in wet mass': {'amount': 0.0, 'unit': 'kg'}, 'wet mass': {'amount': 0.68, 'unit': 'kg', 'comment': 'The weight of the main component was summed up to 0.68'}} | 0.20976 | 0 |  | RoW | photovoltaic panel production, multi-Si wafer | technosphere | 2 | square meter
59 | T: hydrogen, gaseous, 30 bar FROM H2 production, from PEMEL, SIM21 [DE] TO heat, from 38kWel+53.7kWth ICE-CHP, SIM21 (heat) [DE] | 0.04181 | 0.015393 | 0.0039755 | 0.0098882 | T: hydrogen, gaseous, 30 bar FROM H2 production, from PEMEL, SIM21 [DE] TO heat, from 38kWel+53.7kWth ICE-CHP, SIM21 (heat) [DE] |  | 551.8257 |  |  |  | DE | H2 production, from PEMEL, SIM21 | (23632, 23600) | ('PEMEL', '72db12ea7d45445cac33b7270228471b_copy46') | 551.8257 | 553.5767 | 547.7745 |  | FALSE | ('ICE-CHP', 'fe01e3608e974dc996cda1d41cef1f43_copy2') | nan | [5 empty] | DE | heat, from 38kWel+53.7kWth ICE-CHP, SIM21 | technosphere | 5
60 | T: battery 500kWh, Li-ion, NMC811 FROM market for battery, Li-ion, NMC811, rechargeable, prismatic [GLO] TO electricity, from 500kWh BAT, SIM21 (electricity, low voltage) [DE] | 0.036837 | 0.015179 | 0.0039221 | 0.011048 | T: battery 500kWh, Li-ion, NMC811 FROM market for battery, Li-ion, NMC811, rechargeable, prismatic [GLO] TO electricity, from 500kWh BAT, SIM21 (electricity, low voltage) [DE] |  | 0.15411 |  |  |  | GLO | market for battery, Li-ion, NMC811, rechargeable, prismatic | (23530, 23692) | ('BAT', '7b818296ac6649c1b2db6427613a7ce9') | 0.15411 | 0.16028 | 0.14841 |  | FALSE | ('BAT', '902b2df469af4b36ace7b21c8b6fd275_copy25') | nan | [5 empty] | DE | electricity, from 500kWh BAT, SIM21 | technosphere | 5
61 | T: reinforcing steel FROM market for reinforcing steel [GLO] TO borehole heat exchangers production, 150m, for 197kW GSHP (borehole heat exchangers, 150m, for 197kW GSHP) [DE] | 0.032118 | 0.015762 | 0.015034 | 0.015184 | T: reinforcing steel FROM market for reinforcing steel [GLO] TO borehole heat exchangers production, 150m, for 197kW GSHP (borehole heat exchangers, 150m, for 197kW GSHP) [DE] |  | 650.1 |  |  |  | GLO | market for reinforcing steel | (18654, 23543) | ('ecoinvent-3.10-cutoff', 'e3100ff2744bdff2251e928a73ab38b2') | 6.4771 |  |  |  | FALSE | ('GSHP', 'e71091545c3544708177126b65819c07') | {'reliability': 4, 'completeness': 5, 'temporal correlation': 5, 'geographical correlation': 1, 'further technological correlation': 1, 'sample size': 1} |  |  | 0.29415 |  |  | DE | borehole heat exchangers production, 150m, for 197kW GSHP | technosphere | 2
62 | B: 1,1,1,2-Tetrafluoroethane // treatment of used refrigerant R134a, venting (used refrigerant R134a) [GLO] | 0.031246 | 0.014606 | 0.018036 | 0.012187 | B: 1,1,1,2-Tetrafluoroethane // treatment of used refrigerant R134a, venting (used refrigerant R134a) [GLO] |  | 1 | {'CPC': []} | Calculated value. It is assumed, that all the refrigerant is vented into air. | e87f039d-d9ce-4242-ac18-c9284cc80f3d |  | 1,1,1,2-Tetrafluoroethane | (776, 20205) | ('biosphere3', 'e87f039d-d9ce-4242-ac18-c9284cc80f3d') | 0 |  |  | 1,1,1,2-Tetrafluoroethane |  | ('ecoinvent-3.10-cutoff', 'bee278a43d834b1838fde3c9f118f713') | {'reliability': 1, 'completeness': 1, 'temporal correlation': 4, 'geographical correlation': 1, 'further technological correlation': 1} | 0 | {'carbon allocation': {'amount': 0.23543711202077, 'unit': 'kg'}, 'carbon content': {'amount': 0.23543711202077, 'unit': 'dimensionless'}, 'carbon content, fossil': {'amount': 0.23543711202077, 'unit': 'dimensionless'}, 'carbon content, non-fossil': {'amount': 0.0, 'unit': 'dimensionless'}, 'dry mass': {'amount': 1.0, 'unit': 'kg'}, 'water content': {'amount': 0.0, 'unit': 'dimensionless'}, 'water in wet mass': {'amount': 0.0, 'unit': 'kg'}, 'wet mass': {'amount': 1.0, 'unit': 'kg'}} | 0.21909 | 0.2 |  | GLO | treatment of used refrigerant R134a, venting | biosphere | 2 | kilogram | C2H2F4
63 | T: electricity, high voltage FROM market for electricity, high voltage [DE] TO electricity production, hydro, pumped storage (electricity, high voltage) [DE] | 0.030828 | 0.012531 | 0.0037036 | 0.0052595 | T: electricity, high voltage FROM market for electricity, high voltage [DE] TO electricity production, hydro, pumped storage (electricity, high voltage) [DE] | 02f0edec-9d38-563d-bbfb-17d34b844ae1 | 1.43 | {'CPC': ['17100: Electrical energy']} | Estimation. The electricity source for pumping is not known. Hence the electricity mix of this geography is assumed to be used as pump electricity. | 66c93e71-f32b-4591-901c-55395db5c132 | DE | market for electricity, high voltage | (14182, 11952) | ('ecoinvent-3.10-cutoff', 'de2534d0c25fbaaa6fe0a30ec029abe3') | 0.35767 |  |  | electricity, high voltage |  | ('ecoinvent-3.10-cutoff', 'c3333f944adc8a084581ee7d036edd13') | {'reliability': 1, 'completeness': 1, 'temporal correlation': 4, 'geographical correlation': 1, 'further technological correlation': 1} | 0 | {'carbon allocation': {'amount': 0.0, 'unit': 'kg'}, 'carbon content': {'amount': 0.0, 'unit': 'dimensionless'}} | 0.089443 | 0 |  | DE | electricity production, hydro, pumped storage | technosphere | 2 | kilowatt hour