## Sheet1
| GSA name | delta | delta_conf | S1 | S1_conf | names | activity | amount | classifications | comment | flow | from location | from name | index | input | loc | maximum | minimum | name | negative | output | pedigree | production volume | properties | scale | scale without pedigree | shape | to location | to name | type | uncertainty type | unit | formula
0 | T: copper, cathode FROM market for copper, cathode [GLO] TO distribution network construction, electricity, low voltage (distribution network, electricity, low voltage) [RoW] | 0.12674 | 0.016413 | 0.011743 | 0.0093121 | T: copper, cathode FROM market for copper, cathode [GLO] TO distribution network construction, electricity, low voltage (distribution network, electricity, low voltage) [RoW] | f8566db2-34aa-52fc-8b62-b94bbeb5cfff | 4600 | {'CPC': ['41413: Refined copper and copper alloys, unwrought; master alloys of copper']} | Personal communication by Itten et al. (2014) with ewz (Elektrizitatswerk Der Stadt Zurich) 2012. Reference(s): René Itten, Rolf Frischknecht, Matthias Stucki, 2014, Life Cycle Inventories of Electricity Mixes and Grid | fbb039f7-f9cc-46d2-b631-313ddb125c1a | GLO | market for copper, cathode | (22856, 9272) | ('ecoinvent-3.10-cutoff', 'bc9651dcc7c9e1666633deebe9cc51ba') | 8.4338 |  |  | copper, cathode |  | ('ecoinvent-3.10-cutoff', 'a95e91fb97eb26ffa390ec522d262afa') | {'reliability': 3, 'completeness': 2, 'temporal correlation': 5, 'geographical correlation': 1, 'further technological correlation': 3} | 0 | {'carbon allocation': {'amount': 0.0, 'unit': 'kg'}, 'carbon content': {'amount': 0.0, 'unit': 'dimensionless'}, 'carbon content, fossil': {'amount': 0.0, 'unit': 'dimensionless', 'comment': 'Cu'}, 'carbon content, non-fossil': {'amount': 0.0, 'unit': 'dimensionless', 'comment': 'Cu'}, 'dry mass': {'amount': 1.0, 'unit': 'kg'}, 'water content': {'amount': 0.0, 'unit': 'dimensionless', 'comment': 'water mass/dry mass'}, 'water in wet mass': {'amount': 0.0, 'unit': 'kg'}, 'wet mass': {'amount': 1.0, 'unit': 'kg'}} | 0.24515 | 0.1 |  | RoW | distribution network construction, electricity, low voltage | technosphere | 2 | kilogram
1 | T: reinforcing steel FROM market for reinforcing steel [GLO] TO storage production, 10'000 l (storage, 10'000 l) [RER] | 0.1186 | 0.018424 | 0.024519 | 0.022904 | T: reinforcing steel FROM market for reinforcing steel [GLO] TO storage production, 10'000 l (storage, 10'000 l) [RER] | 42de1cab-a735-530b-b4da-bc7eb1dbcc05 | 1770 | {'CPC': ['4124: Bars and rods, hot-rolled, of iron or steel']} | Basic uncertainty:2 EcoSpold01Location=RER | 9ba48284-0f03-4fec-800d-de77833b12f6 | GLO | market for reinforcing steel | (6185, 3361) | ('ecoinvent-3.10-cutoff', 'e3100ff2744bdff2251e928a73ab38b2') | 7.4787 |  |  | reinforcing steel |  | ('ecoinvent-3.10-cutoff', '772379d03794ec512dea8df5dc5a2422') | {'reliability': 4, 'completeness': 5, 'temporal correlation': 5, 'geographical correlation': 1, 'further technological correlation': 1} | 0 | {'carbon allocation': {'amount': 0.004, 'unit': 'kg'}, 'carbon content': {'amount': 0.004, 'unit': 'dimensionless'}, 'carbon content, fossil': {'amount': 0.004, 'unit': 'dimensionless', 'comment': 'Mix of differently produced steels and hot rolling'}, 'carbon content, non-fossil': {'amount': 0.0, 'unit': 'dimensionless'}, 'dry mass': {'amount': 1.0, 'unit': 'kg'}, 'heating value, net': {'amount': 0.0, 'unit': 'MJ', 'comment': 'Non combustible products are assumed to have an LHV equal to zero (0).'}, 'water content': {'amount': 0.0, 'unit': 'dimensionless', 'comment': 'water mass/dry mass'}, 'water in wet mass': {'amount': 0.0, 'unit': 'kg'}, 'wet mass': {'amount': 1.0, 'unit': 'kg'}} | 0.43128 | 0.36056 |  | RER | storage production, 10'000 l | technosphere | 2 | kilogram
2 | T: pig iron FROM market for pig iron [RER] TO steel production, converter, low-alloyed (steel, low-alloyed) [RER] | 0.11574 | 0.017703 | 0.019069 | 0.010566 | T: pig iron FROM market for pig iron [RER] TO steel production, converter, low-alloyed (steel, low-alloyed) [RER] | 399deb3e-7846-53d8-af89-7de486bb640b | 0.86794 | {'CPC': ['41111: Pig iron and spiegeleisen in pigs, blocks or other primary forms']} | geometric mean of Remus et al. (2013) data range. Adjusted with RMS to balance Fe-Content.Note that the ratio of pig iron to iron scrap inputs was based on average data from European steelmakers. The values were then adjusted to ensure Fe balance. This ratio is, however, highly variable among regions, globally, and the value used may not be representative of a) the average global situation or b) the situation in other regions. We advise caution when appliying these data elsewhere. | a636ed9e-f90a-48cb-a180-c75b1fc92cf1 | RER | market for pig iron | (5334, 8970) | ('ecoinvent-3.10-cutoff', '238c217a1f48719e2beec3504023ab22') | -0.14163 |  |  | pig iron |  | ('ecoinvent-3.10-cutoff', 'bede5d616c1d1f1b8aeddb8e48a5ea2e') | {'reliability': 2, 'completeness': 3, 'temporal correlation': 2, 'geographical correlation': 5, 'further technological correlation': 1} | 0 | {'carbon allocation': {'amount': 0.045, 'unit': 'kg'}, 'carbon content': {'amount': 0.045, 'unit': 'dimensionless'}, 'carbon content, fossil': {'amount': 0.045, 'unit': 'dimensionless', 'comment': 'Pig iron is the iron produced in the blast furnace. It is an alloy of 94% Fe and more than 2% C (world average 4.5%). (ecoinvent v2.2 report 10_partII)'}, 'carbon content, non-fossil': {'amount': 0.0, 'unit': 'dimensionless'}, 'dry mass': {'amount': 1.0, 'unit': 'kg'}, 'heating value, net': {'amount': 0.0, 'unit': 'MJ', 'comment': 'Non combustible products are assumed to have an LHV equal to zero (0).'}, 'iron content': {'amount': 0.92, 'unit': 'dimensionless', 'comment': 'iron content on a dry matter basis'}, 'water content': {'amount': 0.0, 'unit': 'dimensionless', 'comment': 'water mass/dry mass'}, 'water in wet mass': {'amount': 0.0, 'unit': 'kg'}, 'wet mass': {'amount': 1.0, 'unit': 'kg'}} | 0.05831 | 0 |  | RER | steel production, converter, low-alloyed | technosphere | 2 | kilogram
3 | T: copper, cathode FROM market for copper, cathode [GLO] TO steel production, converter, low-alloyed (steel, low-alloyed) [IN] | 0.11098 | 0.016299 | 0.019412 | 0.012595 | T: copper, cathode FROM market for copper, cathode [GLO] TO steel production, converter, low-alloyed (steel, low-alloyed) [IN] | f8566db2-34aa-52fc-8b62-b94bbeb5cfff | 2.2e-05 | {'CPC': ['41413: Refined copper and copper alloys, unwrought; master alloys of copper']} | Based on data received from integrated steel plants in India | fbb039f7-f9cc-46d2-b631-313ddb125c1a | GLO | market for copper, cathode | (22856, 6211) | ('ecoinvent-3.10-cutoff', 'bc9651dcc7c9e1666633deebe9cc51ba') | -10.7245 |  |  | copper, cathode |  | ('ecoinvent-3.10-cutoff', '4b86450c3062d7d68e1802b7ae821378') | {'reliability': 3, 'completeness': 3, 'temporal correlation': 3, 'geographical correlation': 1, 'further technological correlation': 2} | 0 | {'carbon allocation': {'amount': 0.0, 'unit': 'kg'}, 'carbon content': {'amount': 0.0, 'unit': 'dimensionless'}, 'carbon content, fossil': {'amount': 0.0, 'unit': 'dimensionless', 'comment': 'Cu'}, 'carbon content, non-fossil': {'amount': 0.0, 'unit': 'dimensionless', 'comment': 'Cu'}, 'dry mass': {'amount': 1.0, 'unit': 'kg'}, 'water content': {'amount': 0.0, 'unit': 'dimensionless', 'comment': 'water mass/dry mass'}, 'water in wet mass': {'amount': 0.0, 'unit': 'kg'}, 'wet mass': {'amount': 1.0, 'unit': 'kg'}} | 0.076158 | 0.024495 |  | IN | steel production, converter, low-alloyed | technosphere | 2 | kilogram
4 | B: Cobalt II // coke production, wet quenching (coke) [CN] | 0.10586 | 0.015687 | 0.0093677 | 0.016185 | B: Cobalt II // coke production, wet quenching (coke) [CN] |  | 0.0010464 | {'CPC': []} | Literature value. | b10faa87-2c1d-4f6e-aa65-9f80b376939a |  | Cobalt II | (747, 1725) | ('biosphere3', 'b10faa87-2c1d-4f6e-aa65-9f80b376939a') | -6.8624 |  |  | Cobalt II |  | ('ecoinvent-3.10-cutoff', '13c8c84b47b2711ca3c9fbe1b197206f') | {'reliability': 2, 'completeness': 2, 'temporal correlation': 3, 'geographical correlation': 1, 'further technological correlation': 1} | 0 | {'carbon allocation': {'amount': 0.0, 'unit': 'kg'}, 'carbon content': {'amount': 0.0, 'unit': 'dimensionless'}, 'carbon content, fossil': {'amount': 0.0, 'unit': 'dimensionless'}, 'carbon content, non-fossil': {'amount': 0.0, 'unit': 'dimensionless'}, 'dry mass': {'amount': 1.0, 'unit': 'kg'}, 'water content': {'amount': 0.0, 'unit': 'dimensionless', 'comment': 'water mass/dry mass'}, 'water in wet mass': {'amount': 0.0, 'unit': 'kg'}, 'wet mass': {'amount': 1.0, 'unit': 'kg'}} | 0.8079 | 0.80623 |  | CN | coke production, wet quenching | biosphere | 2 | kilogram | Co+2
5 | T: pig iron FROM pig iron production [IN] TO steel production, converter, low-alloyed (steel, low-alloyed) [IN] | 0.10548 | 0.015953 | 0.019232 | 0.011284 | T: pig iron FROM pig iron production [IN] TO steel production, converter, low-alloyed (steel, low-alloyed) [IN] | 6930ed8d-675b-5360-b1bb-fbe600e76703 | 1.011 | {'CPC': ['41111: Pig iron and spiegeleisen in pigs, blocks or other primary forms']} | EcoSpold01Location=GLO Based on data received from integrated steel plants in India | a636ed9e-f90a-48cb-a180-c75b1fc92cf1 | IN | pig iron production | (9675, 6211) | ('ecoinvent-3.10-cutoff', '37f37735b0e0e3253ae2df3ce975e65c') | 0.01094 |  |  | pig iron |  | ('ecoinvent-3.10-cutoff', '4b86450c3062d7d68e1802b7ae821378') | {'reliability': 3, 'completeness': 3, 'temporal correlation': 3, 'geographical correlation': 1, 'further technological correlation': 2} | 0 | {'carbon allocation': {'amount': 0.045, 'unit': 'kg'}, 'carbon content': {'amount': 0.045, 'unit': 'dimensionless'}, 'carbon content, fossil': {'amount': 0.045, 'unit': 'dimensionless', 'comment': 'Pig iron is the iron produced in the blast furnace. It is an alloy of 94% Fe and more than 2% C (world average 4.5%). (ecoinvent v2.2 report 10_partII)'}, 'carbon content, non-fossil': {'amount': 0.0, 'unit': 'dimensionless'}, 'dry mass': {'amount': 1.0, 'unit': 'kg'}, 'heating value, net': {'amount': 0.0, 'unit': 'MJ', 'comment': 'Non combustible products are assumed to have an LHV equal to zero (0).'}, 'water content': {'amount': 0.0, 'unit': 'dimensionless', 'comment': 'water mass/dry mass'}, 'water in wet mass': {'amount': 0.0, 'unit': 'kg'}, 'wet mass': {'amount': 1.0, 'unit': 'kg'}} | 0.072111 | 0 |  | IN | steel production, converter, low-alloyed | technosphere | 2 | kilogram
6 | T: copper, cathode FROM market for copper, cathode [GLO] TO transmission network construction, electricity, medium voltage (transmission network, electricity, medium voltage) [RoW] | 0.10292 | 0.018106 | 0.0069079 | 0.010806 | T: copper, cathode FROM market for copper, cathode [GLO] TO transmission network construction, electricity, medium voltage (transmission network, electricity, medium voltage) [RoW] | f8566db2-34aa-52fc-8b62-b94bbeb5cfff | 2890 | {'CPC': ['41413: Refined copper and copper alloys, unwrought; master alloys of copper']} | Literature data: Bumy et al. 2010, Jones and McManus 2010, | fbb039f7-f9cc-46d2-b631-313ddb125c1a | GLO | market for copper, cathode | (22856, 799) | ('ecoinvent-3.10-cutoff', 'bc9651dcc7c9e1666633deebe9cc51ba') | 7.969 |  |  | copper, cathode |  | ('ecoinvent-3.10-cutoff', '9dc20fa7b08193115b429142e24499e2') | {'reliability': 3, 'completeness': 2, 'temporal correlation': 5, 'geographical correlation': 1, 'further technological correlation': 3} | 0 | {'carbon allocation': {'amount': 0.0, 'unit': 'kg'}, 'carbon content': {'amount': 0.0, 'unit': 'dimensionless'}, 'carbon content, fossil': {'amount': 0.0, 'unit': 'dimensionless', 'comment': 'Cu'}, 'carbon content, non-fossil': {'amount': 0.0, 'unit': 'dimensionless', 'comment': 'Cu'}, 'dry mass': {'amount': 1.0, 'unit': 'kg'}, 'water content': {'amount': 0.0, 'unit': 'dimensionless', 'comment': 'water mass/dry mass'}, 'water in wet mass': {'amount': 0.0, 'unit': 'kg'}, 'wet mass': {'amount': 1.0, 'unit': 'kg'}} | 0.24515 | 0.1 |  | RoW | transmission network construction, electricity, medium voltage | technosphere | 2 | kilogram
7 | T: reinforcing steel FROM market for reinforcing steel [GLO] TO treatment of wastewater, average, wastewater treatment (wastewater, average) [Europe without Switzerland] | 0.10226 | 0.018488 | 0.014116 | 0.0088618 | T: reinforcing steel FROM market for reinforcing steel [GLO] TO treatment of wastewater, average, wastewater treatment (wastewater, average) [Europe without Switzerland] | 42de1cab-a735-530b-b4da-bc7eb1dbcc05 | 0.0050968 | {'CPC': ['4124: Bars and rods, hot-rolled, of iron or steel']} | For infrastructure for wastewater treatment plant. | 9ba48284-0f03-4fec-800d-de77833b12f6 | GLO | market for reinforcing steel | (6185, 13056) | ('ecoinvent-3.10-cutoff', 'e3100ff2744bdff2251e928a73ab38b2') | -5.2791 |  |  | reinforcing steel |  | ('ecoinvent-3.10-cutoff', '37b64da685b8d896bfc5f181661ce98d') | {'reliability': 1, 'completeness': 1, 'temporal correlation': 2, 'geographical correlation': 1, 'further technological correlation': 1} | 0 | {'carbon allocation': {'amount': 0.004, 'unit': 'kg'}, 'carbon content': {'amount': 0.004, 'unit': 'dimensionless'}, 'carbon content, fossil': {'amount': 0.004, 'unit': 'dimensionless'}, 'carbon content, non-fossil': {'amount': 0.0, 'unit': 'dimensionless'}, 'dry mass': {'amount': 1.0, 'unit': 'kg'}, 'heating value, net': {'amount': 0.0, 'unit': 'MJ', 'comment': 'Non combustible products are assumed to have an LHV equal to zero (0).'}, 'water content': {'amount': 0.0, 'unit': 'dimensionless'}, 'water in wet mass': {'amount': 0.0, 'unit': 'kg'}, 'wet mass': {'amount': 1.0, 'unit': 'kg'}} | 0.55911 | 0.55893 |  | Europe without Switzerland | treatment of wastewater, average, wastewater treatment | technosphere | 2 | kilogram
8 | T: aluminium, wrought alloy FROM market for aluminium, wrought alloy [GLO] TO storage production, 10'000 l (storage, 10'000 l) [RER] | 0.098028 | 0.016942 | 0.024143 | 0.014198 | T: aluminium, wrought alloy FROM market for aluminium, wrought alloy [GLO] TO storage production, 10'000 l (storage, 10'000 l) [RER] | b180f717-b151-51e6-b27d-958075016be3 | 87.2 | {'CPC': ['88602: Basic precious and other non-ferrous metal manufacturing services']} | Basic uncertainty:2 EcoSpold01Location=RER | fef44ccb-917e-4c8d-bb35-a1898827b659 | GLO | market for aluminium, wrought alloy | (16307, 3361) | ('ecoinvent-3.10-cutoff', '56a38ae7dd7648bab5997fab280bbf46') | 4.4682 |  |  | aluminium, wrought alloy |  | ('ecoinvent-3.10-cutoff', '772379d03794ec512dea8df5dc5a2422') | {'reliability': 4, 'completeness': 5, 'temporal correlation': 5, 'geographical correlation': 1, 'further technological correlation': 1} | 0 | {'carbon allocation': {'amount': 0.0, 'unit': 'kg'}, 'carbon content': {'amount': 0.0, 'unit': 'dimensionless'}, 'carbon content, fossil': {'amount': 0.0, 'unit': 'dimensionless', 'comment': 'Aluminium'}, 'carbon content, non-fossil': {'amount': 0.0, 'unit': 'dimensionless', 'comment': 'Aluminium'}, 'dry mass': {'amount': 1.0, 'unit': 'kg'}, 'water content': {'amount': 0.0, 'unit': 'dimensionless', 'comment': 'water mass/dry mass'}, 'water in wet mass': {'amount': 0.0, 'unit': 'kg'}, 'wet mass': {'amount': 1.0, 'unit': 'kg'}} | 0.43128 | 0.36056 |  | RER | storage production, 10'000 l | technosphere | 2 | kilogram
9 | T: coke FROM market for coke [CN] TO steel production, converter, unalloyed (steel, unalloyed) [RoW] | 0.096438 | 0.016845 | 0.0015398 | 0.0089483 | T: coke FROM market for coke [CN] TO steel production, converter, unalloyed (steel, unalloyed) [RoW] | ee23c9b2-044b-5130-a902-077dbc6e5d95 | 0.00012453 | {'CPC': ['33100: Coke and semi-coke of coal, of lignite or of peat; retort carbon']} | geometric mean of Remus et al. (2013) data range | 1fa64d0c-afd7-46ab-b95c-3a54e0902dd0 | CN | market for coke | (21939, 19845) | ('ecoinvent-3.10-cutoff', '1d87f471ddc2c7e920555e5c83e2288e') | -8.9909 |  |  | coke |  | ('ecoinvent-3.10-cutoff', 'd18dd133ef0a4009d1ea9e4f3db114d7') | {'reliability': 2, 'completeness': 3, 'temporal correlation': 2, 'geographical correlation': 5, 'further technological correlation': 1} | 0 | {'carbon allocation': {'amount': 0.028566433566433604, 'unit': 'kg'}, 'carbon content': {'amount': 0.869148936170213, 'unit': 'dimensionless'}, 'carbon content, fossil': {'amount': 0.869148936170213, 'unit': 'dimensionless', 'comment': '81.7% C and 6% water in wet mass (ecoinvent v2.1 report 6_VI Table 7.1)'}, 'carbon content, non-fossil': {'amount': 0.0, 'unit': 'dimensionless'}, 'dry mass': {'amount': 0.0328671328671329, 'unit': 'kg', 'comment': 'wet mass minus 6% water'}, 'heating value, net': {'amount': 28.6, 'unit': 'MJ'}, 'water content': {'amount': 0.0638297872340426, 'unit': 'dimensionless', 'comment': 'water mass/dry mass'}, 'water in wet mass': {'amount': 0.0020979020979021, 'unit': 'kg', 'comment': '6% of wet mass'}, 'wet mass': {'amount': 0.034965034965035, 'unit': 'kg', 'comment': '28.6 MJ/kg'}} | 0.05831 | 0 |  | RoW | steel production, converter, unalloyed | technosphere | 2 | megajoule
10 | B: Iron ion // lignite mine operation (lignite) [RER] | 0.095528 | 0.017732 | 0.015836 | 0.014392 | B: Iron ion // lignite mine operation (lignite) [RER] |  | 0.0016 | {'CPC': []} | Estimation. Due to the lack of information a rough estimation of emissions to water is made. For mining regions outside Germany (6 m3/t) a water elevation of 1 m3/t is assumed. In general a salinity degree of 1 g/l is estimated. According to Euler this figure represents an assumption and is likely to be higher; no differentiation between different kinds of salt was made. Furthermore it was assumed that 40 kg pyrite (FeS2) per ton pit coal are worn in overburden and are released untreated with ground water as Fe2+ and SO42- into the discharge system. These are very rough estimations and are not based on literature sources but shall be included in the dataset. The potential effects of lowering the pH-value and leaching of micronutrients are not included in the dataset. | 33fd8342-58e7-45c9-ad92-0951c002c403 |  | Iron ion | (239, 4012) | ('biosphere3', '33fd8342-58e7-45c9-ad92-0951c002c403') | -6.4378 |  |  | Iron ion |  | ('ecoinvent-3.10-cutoff', 'dc852bc65066a9f5dacadd58ff27eb9b') | {'reliability': 1, 'completeness': 1, 'temporal correlation': 5, 'geographical correlation': 1, 'further technological correlation': 1} | 0 | {'carbon allocation': {'amount': 0.0, 'unit': 'kg'}, 'carbon content': {'amount': 0.0, 'unit': 'dimensionless'}, 'carbon content, fossil': {'amount': 0.0, 'unit': 'dimensionless'}, 'carbon content, non-fossil': {'amount': 0.0, 'unit': 'dimensionless'}, 'dry mass': {'amount': 1.0, 'unit': 'kg'}, 'water content': {'amount': 0.0, 'unit': 'dimensionless'}, 'water in wet mass': {'amount': 0.0, 'unit': 'kg'}, 'wet mass': {'amount': 1.0, 'unit': 'kg'}} | 0.4 | 0.34641 |  | RER | lignite mine operation | biosphere | 2 | kilogram
11 | B: Cobalt II // coke production (coke) [RoW] | 0.095064 | 0.016252 | 0.010397 | 0.0098761 | B: Cobalt II // coke production (coke) [RoW] |  | 0.00077165 | {'CPC': []} |  | b10faa87-2c1d-4f6e-aa65-9f80b376939a |  | Cobalt II | (747, 23078) | ('biosphere3', 'b10faa87-2c1d-4f6e-aa65-9f80b376939a') | -7.167 |  |  | Cobalt II |  | ('ecoinvent-3.10-cutoff', '45c2ac5e0c499b85444ec07adaf2b703') | {'reliability': 2, 'completeness': 2, 'temporal correlation': 3, 'geographical correlation': 5, 'further technological correlation': 1} | 0 | {'carbon allocation': {'amount': 0.0, 'unit': 'kg'}, 'carbon content': {'amount': 0.0, 'unit': 'dimensionless'}, 'carbon content, fossil': {'amount': 0.0, 'unit': 'dimensionless'}, 'carbon content, non-fossil': {'amount': 0.0, 'unit': 'dimensionless'}, 'dry mass': {'amount': 1.0, 'unit': 'kg'}, 'water content': {'amount': 0.0, 'unit': 'dimensionless', 'comment': 'water mass/dry mass'}, 'water in wet mass': {'amount': 0.0, 'unit': 'kg'}, 'wet mass': {'amount': 1.0, 'unit': 'kg'}} | 0.80914 | 0.80623 |  | RoW | coke production | biosphere | 2 | kilogram | Co+2
12 | T: coke FROM market for coke [RoW] TO steel production, electric, low-alloyed (steel, low-alloyed) [IN] | 0.093072 | 0.01559 | 0.016572 | 0.011474 | T: coke FROM market for coke [RoW] TO steel production, electric, low-alloyed (steel, low-alloyed) [IN] | 27c2cf8c-2a4f-5b0e-89b4-f7170776ba64 | 0.0123 | {'CPC': ['33100: Coke and semi-coke of coal, of lignite or of peat; retort carbon']} | Based on data received from integrated steel plants in India | 1fa64d0c-afd7-46ab-b95c-3a54e0902dd0 | RoW | market for coke | (3701, 12679) | ('ecoinvent-3.10-cutoff', '391742ac8603fde25860eff721bef67d') | -4.3982 |  |  | coke |  | ('ecoinvent-3.10-cutoff', '1298f844f12e114fe6526ac295fd277d') | {'reliability': 3, 'completeness': 3, 'temporal correlation': 3, 'geographical correlation': 1, 'further technological correlation': 2} | 0 | {'carbon allocation': {'amount': 0.028566433566433604, 'unit': 'kg'}, 'carbon content': {'amount': 0.869148936170213, 'unit': 'dimensionless'}, 'carbon content, fossil': {'amount': 0.869148936170213, 'unit': 'dimensionless'}, 'carbon content, non-fossil': {'amount': 0.0, 'unit': 'dimensionless'}, 'dry mass': {'amount': 0.0328671328671329, 'unit': 'kg'}, 'heating value, net': {'amount': 28.6, 'unit': 'MJ'}, 'water content': {'amount': 0.0638297872340426, 'unit': 'dimensionless'}, 'water in wet mass': {'amount': 0.0020979020979021, 'unit': 'kg'}, 'wet mass': {'amount': 0.034965034965035, 'unit': 'kg'}} | 0.076158 | 0.024495 |  | IN | steel production, electric, low-alloyed | technosphere | 2 | megajoule
13 | T: tap water FROM market for tap water [Europe without Switzerland] TO electricity production, from 1.8MW PV (electricity, low voltage) [DE] | 0.092545 | 0.017248 | 0.0066371 | 0.012431 | T: tap water FROM market for tap water [Europe without Switzerland] TO electricity production, from 1.8MW PV (electricity, low voltage) [DE] |  | 3.8312 |  |  |  | Europe without Switzerland | market for tap water | (2651, 23523) | ('ecoinvent-3.10-cutoff', 'a99cbe4f8bc3840d8cbff8112f0e535e') | 1.3432 |  |  |  | FALSE | ('PV', 'b43b60a5d9454ff8adfb96e54aca6c64') | {'reliability': 2, 'completeness': 2, 'temporal correlation': 4, 'geographical correlation': 5, 'further technological correlation': 1, 'sample size': 1} |  |  | 0.23899 |  |  | DE | electricity production, from 1.8MW PV | technosphere | 2
14 | T: tap water FROM market for tap water [Europe without Switzerland] TO treatment of wastewater, average, wastewater treatment (wastewater, average) [Europe without Switzerland] | 0.090873 | 0.017844 | 0.010989 | 0.01017 | T: tap water FROM market for tap water [Europe without Switzerland] TO treatment of wastewater, average, wastewater treatment (wastewater, average) [Europe without Switzerland] | 1cb04872-15c3-54bc-ac35-1312b37eb8bf | 0.0078702 | {'CPC': ['18000: Natural water']} | For infrastructure for wastewater treatment plant. | c5adb1fb-872e-4446-a3bb-c4b61aa4bd45 | Europe without Switzerland | market for tap water | (2651, 13056) | ('ecoinvent-3.10-cutoff', 'a99cbe4f8bc3840d8cbff8112f0e535e') | -4.8447 |  |  | tap water |  | ('ecoinvent-3.10-cutoff', '37b64da685b8d896bfc5f181661ce98d') | {'reliability': 1, 'completeness': 1, 'temporal correlation': 2, 'geographical correlation': 1, 'further technological correlation': 1} | 0 | {'carbon allocation': {'amount': 6.040513919241619e-07, 'unit': 'kg'}, 'carbon content': {'amount': 0.00178990835661632, 'unit': 'dimensionless'}, 'carbon content, fossil': {'amount': 0.00178990835661632, 'unit': 'dimensionless'}, 'carbon content, non-fossil': {'amount': 0.0, 'unit': 'dimensionless'}, 'dry mass': {'amount': 0.00033747615607878, 'unit': 'kg'}, 'water content': {'amount': 2962.17, 'unit': 'dimensionless'}, 'water in wet mass': {'amount': 0.999662523843921, 'unit': 'kg'}, 'wet mass': {'amount': 1.0, 'unit': 'kg'}} | 0.55911 | 0.55893 |  | Europe without Switzerland | treatment of wastewater, average, wastewater treatment | technosphere | 2 | kilogram
15 | T: copper concentrate, sulfide ore FROM market for copper concentrate, sulfide ore [GLO] TO smelting of copper concentrate, sulfide ore (copper, anode) [RoW] | 0.090189 | 0.014447 | 0.0086818 | 0.011432 | T: copper concentrate, sulfide ore FROM market for copper concentrate, sulfide ore [GLO] TO smelting of copper concentrate, sulfide ore (copper, anode) [RoW] | 663bbe9d-3881-5c6b-887f-4d8f94f528be | 3.6525 | {'CPC': ['14290: Other non-ferrous metal ores and concentrates (other than uranium or thorium ores and concentrates)']} | Based on Table 5.8 in Part III in Classen et al. (2009). The amount for the geography GLO is used (3.48 tonnes per tonne of copper produced). | 0b4d69f9-6b39-4232-948b-62b7b4f0d3d8 | GLO | market for copper concentrate, sulfide ore | (9410, 9338) | ('ecoinvent-3.10-cutoff', 'f5476c792e7abdd83092623f776715ba') | 3.6525 |  |  | copper concentrate, sulfide ore |  | ('ecoinvent-3.10-cutoff', '459a1335eec47b7c9793f3a5fbe331cc') | {'reliability': 2, 'completeness': 2, 'temporal correlation': 5, 'geographical correlation': 3, 'further technological correlation': 1} | 0 | {'carbon allocation': {'amount': 0.0, 'unit': 'kg'}, 'carbon content': {'amount': 0.0, 'unit': 'dimensionless'}, 'carbon content, fossil': {'amount': 0.0, 'unit': 'dimensionless'}, 'carbon content, non-fossil': {'amount': 0.0, 'unit': 'dimensionless'}, 'copper content': {'amount': 0.296333336702775, 'unit': 'dimensionless', 'comment': 'copper content on a dry matter basis'}, 'dry mass': {'amount': 0.9, 'unit': 'kg'}, 'gold content': {'amount': 2.41880577554844e-06, 'unit': 'dimensionless'}, 'molybdenum content': {'amount': 0.00121125959873638, 'unit': 'dimensionless'}, 'rhenium content': {'amount': 2.07756184502908e-07, 'unit': 'dimensionless'}, 'selenium content': {'amount': 0.000111832632899872, 'unit': 'dimensionless'}, 'silver content': {'amount': 8.71676935920011e-05, 'unit': 'dimensionless', 'comment': 'silver content on a dry matter basis'}, 'tellurium content': {'amount': 7.52456547823328e-06, 'unit': 'dimensionless'}, 'water content': {'amount': 0.111111111111111, 'unit': 'dimensionless'}, 'water in wet mass': {'amount': 0.1, 'unit': 'kg'}, 'wet mass': {'amount': 1.0, 'unit': 'kg'}, 'zinc content': {'amount': 0.0, 'unit': 'dimensionless', 'comment': 'zinc content on a dry matter basis'}} | 0.078406 | 0.078406 |  | RoW | smelting of copper concentrate, sulfide ore | technosphere | 3 | kilogram
16 | T: hard coal FROM market for hard coal [CN] TO cast iron production (cast iron) [RoW] | 0.087473 | 0.016783 | 0.029115 | 0.019744 | T: hard coal FROM market for hard coal [CN] TO cast iron production (cast iron) [RoW] | 215f63f0-8c76-5907-98ac-ae2f016b7ecc | 0.0065498 | {'CPC': ['11010: Hard coal']} | EcoSpold01Location=UCTE | 0d3eda5a-4601-4573-9549-0701c459ab88 | CN | market for hard coal | (3077, 724) | ('ecoinvent-3.10-cutoff', '8ae71610d54f659248ab89840923c655') | -5.0283 |  |  | hard coal |  | ('ecoinvent-3.10-cutoff', '2ed62777a19655a5f85bf070ff3fdd60') | {'reliability': 2, 'completeness': 3, 'temporal correlation': 5, 'geographical correlation': 5, 'further technological correlation': 3} | 0 | {'carbon allocation': {'amount': 0.7942999999999999, 'unit': 'kg'}, 'carbon content': {'amount': 0.845, 'unit': 'dimensionless'}, 'carbon content, fossil': {'amount': 0.845, 'unit': 'dimensionless', 'comment': 'C content 75-94% (specified in Tab 1.1, report 6, part VI). A mean content of 0.845 kg C/ kg dry hard coal was considered'}, 'carbon content, non-fossil': {'amount': 0.0, 'unit': 'dimensionless'}, 'dry mass': {'amount': 0.94, 'unit': 'kg', 'comment': 'wet mass-water mass'}, 'heating value, net': {'amount': 27.91, 'unit': 'MJ', 'comment': 'Based on the Characterization factor of Hard coal in the CED method'}, 'water content': {'amount': 0.0638297872340425, 'unit': 'dimensionless', 'comment': 'water mass/dry mass'}, 'water in wet mass': {'amount': 0.06, 'unit': 'kg', 'comment': 'Average water content of coal, from Tab 3.3, ecoinvent v2.2 report 6, part VI'}, 'wet mass': {'amount': 1.0, 'unit': 'kg'}} | 0.24739 | 0.1 |  | RoW | cast iron production | technosphere | 2 | kilogram
17 | T: iron sinter FROM iron sinter production [RoW] TO pig iron production (pig iron) [RoW] | 0.087248 | 0.013594 | 0.0082987 | 0.0066091 | T: iron sinter FROM iron sinter production [RoW] TO pig iron production (pig iron) [RoW] | 71cbbe10-c1d6-5e06-9811-b967daed3b93 | 1.05 | {'CPC': ['41116: Ferrous products obtained by direct reduction of iron ore and other spongy ferrous products, in lumps, pellets[…]']} | Average value of measured data from plants in Europe. Source: Remus, R., Aguado-Monsonet, M. A., Roudier, S. & Samcho, L. D. (2013). JRC reference report - Best available techniques (BAT) reference document for iron and steel production. Joint Research Centre - European Commission, Luxemboug. | d4591183-a1ce-4c6d-80fa-761edfb78aec | RoW | iron sinter production | (10467, 20044) | ('ecoinvent-3.10-cutoff', '85fc17a3b9585d567a3cd8905c60ba7a') | 0.04879 |  |  | iron sinter |  | ('ecoinvent-3.10-cutoff', '31ccdc175639549e6f999c14fb355abe') | {'reliability': 1, 'completeness': 2, 'temporal correlation': 2, 'geographical correlation': 1, 'further technological correlation': 1} | 0 | {'carbon allocation': {'amount': 0.0, 'unit': 'kg'}, 'carbon content': {'amount': 0.0, 'unit': 'dimensionless'}, 'carbon content, fossil': {'amount': 0.0, 'unit': 'dimensionless', 'comment': 'Sinter consists of a calcium ferrite matrix, with siliceous and aluminous constituents dissolved and primary hematite embedded in it. It contains 4 – 6 % (w/w) FeO, which is linked to silica and aluminium oxide in the matrix (ecoinvent v2.2 report 10_partII)'}, 'carbon content, non-fossil': {'amount': 0.0, 'unit': 'dimensionless', 'comment': 'Sinter consists of a calcium ferrite matrix, with siliceous and aluminous constituents dissolved and primary hematite embedded in it. It contains 4 – 6 % (w/w) FeO, which is linked to silica and aluminium oxide in the matrix (ecoinvent v2.2 report 10_partII)'}, 'dry mass': {'amount': 1.0, 'unit': 'kg'}, 'water content': {'amount': 0.0, 'unit': 'dimensionless', 'comment': 'water mass/dry mass'}, 'water in wet mass': {'amount': 0.0, 'unit': 'kg'}, 'wet mass': {'amount': 1.0, 'unit': 'kg'}} | 0.017321 | 0 |  | RoW | pig iron production | technosphere | 2 | kilogram
18 | B: Iron ion // treatment of wastewater, average, wastewater treatment (wastewater, average) [Europe without Switzerland] | 0.085779 | 0.015721 | 0.0091757 | 0.0089791 | B: Iron ion // treatment of wastewater, average, wastewater treatment (wastewater, average) [Europe without Switzerland] |  | 0.012443 | {'CPC': []} | emission from urban wastewater treatment plant. | 7c335b9c-a403-47a8-bb6d-2e7d3c3a230e |  | Iron ion | (1464, 13056) | ('biosphere3', '7c335b9c-a403-47a8-bb6d-2e7d3c3a230e') | -4.3866 |  |  | Iron ion |  | ('ecoinvent-3.10-cutoff', '37b64da685b8d896bfc5f181661ce98d') | {'reliability': 1, 'completeness': 1, 'temporal correlation': 2, 'geographical correlation': 1, 'further technological correlation': 1} | 0 | {'carbon allocation': {'amount': 0.0, 'unit': 'kg'}, 'carbon content': {'amount': 0.0, 'unit': 'dimensionless'}, 'carbon content, fossil': {'amount': 0.0, 'unit': 'dimensionless'}, 'carbon content, non-fossil': {'amount': 0.0, 'unit': 'dimensionless'}, 'dry mass': {'amount': 1.0, 'unit': 'kg'}, 'water content': {'amount': 0.0, 'unit': 'dimensionless'}, 'water in wet mass': {'amount': 0.0, 'unit': 'kg'}, 'wet mass': {'amount': 1.0, 'unit': 'kg'}} | 0.37842 | 0.37815 |  | Europe without Switzerland | treatment of wastewater, average, wastewater treatment | biosphere | 2 | kilogram
19 | T: blasting FROM market for blasting [GLO] TO copper production, cathode, solvent extraction and electrowinning process (copper, cathode) [GLO] | 0.085528 | 0.016237 | 0.01527 | 0.010376 | T: blasting FROM market for blasting [GLO] TO copper production, cathode, solvent extraction and electrowinning process (copper, cathode) [GLO] | bf6d488b-454c-5ec9-8f10-bfdfcf752045 | 0.26893 | {'CPC': ['54320: Site formation and clearance services']} | Proxy: Data corresponds to 'copper mine operation' process. | 46f66854-d55f-472f-a570-a7aad4fdcfcc | GLO | market for blasting | (17637, 22919) | ('ecoinvent-3.10-cutoff', '5eb7e0955908056726c78b884572c7ff') | -1.3133 |  |  | blasting |  | ('ecoinvent-3.10-cutoff', '34dff0e7fb45ade6b74772bf9027b364') | {'reliability': 2, 'completeness': 2, 'temporal correlation': 5, 'geographical correlation': 1, 'further technological correlation': 3} | 0 | {'carbon allocation': {'amount': 0.0, 'unit': 'kg'}, 'carbon content': {'amount': 0.0, 'unit': 'dimensionless'}} | 0.24228 | 0.1 |  | GLO | copper production, cathode, solvent extraction and electrowinning process | technosphere | 2 | kilogram
20 | T: coke FROM market for coke [RoW] TO steel production, converter, low-alloyed (steel, low-alloyed) [IN] | 0.084275 | 0.017125 | 0.0011694 | 0.0093158 | T: coke FROM market for coke [RoW] TO steel production, converter, low-alloyed (steel, low-alloyed) [IN] | 27c2cf8c-2a4f-5b0e-89b4-f7170776ba64 | 0.00081 | {'CPC': ['33100: Coke and semi-coke of coal, of lignite or of peat; retort carbon']} | Based on data received from integrated steel plants in India EcoSpold01Location=RER | 1fa64d0c-afd7-46ab-b95c-3a54e0902dd0 | RoW | market for coke | (3701, 6211) | ('ecoinvent-3.10-cutoff', '391742ac8603fde25860eff721bef67d') | -7.1185 |  |  | coke |  | ('ecoinvent-3.10-cutoff', '4b86450c3062d7d68e1802b7ae821378') | {'reliability': 3, 'completeness': 3, 'temporal correlation': 3, 'geographical correlation': 1, 'further technological correlation': 2} | 0 | {'carbon allocation': {'amount': 0.028566433566433604, 'unit': 'kg'}, 'carbon content': {'amount': 0.869148936170213, 'unit': 'dimensionless'}, 'carbon content, fossil': {'amount': 0.869148936170213, 'unit': 'dimensionless', 'comment': '81.7% C and 6% water in wet mass (ecoinvent v2.1 report 6_VI Table 7.1)'}, 'carbon content, non-fossil': {'amount': 0.0, 'unit': 'dimensionless'}, 'dry mass': {'amount': 0.0328671328671329, 'unit': 'kg', 'comment': 'wet mass minus 6% water'}, 'heating value, net': {'amount': 28.6, 'unit': 'MJ'}, 'water content': {'amount': 0.0638297872340426, 'unit': 'dimensionless', 'comment': 'water mass/dry mass'}, 'water in wet mass': {'amount': 0.0020979020979021, 'unit': 'kg', 'comment': '6% of wet mass'}, 'wet mass': {'amount': 0.034965034965035, 'unit': 'kg', 'comment': '28.6 MJ/kg'}} | 0.076158 | 0.024495 |  | IN | steel production, converter, low-alloyed | technosphere | 2 | megajoule
21 | T: aluminium, wrought alloy FROM market for aluminium, wrought alloy [GLO] TO steel production, converter, low-alloyed (steel, low-alloyed) [RoW] | 0.083053 | 0.018857 | 0.016029 | 0.012347 | T: aluminium, wrought alloy FROM market for aluminium, wrought alloy [GLO] TO steel production, converter, low-alloyed (steel, low-alloyed) [RoW] | b180f717-b151-51e6-b27d-958075016be3 | 8.785e-05 | {'CPC': ['88602: Basic precious and other non-ferrous metal manufacturing services']} | Exchange added due to inclusion in Indian dataset. The amount was calculated based on the relative production volume of the Indian dataset against the global dataset. | fef44ccb-917e-4c8d-bb35-a1898827b659 | GLO | market for aluminium, wrought alloy | (16307, 7627) | ('ecoinvent-3.10-cutoff', '56a38ae7dd7648bab5997fab280bbf46') | -9.3399 |  |  | aluminium, wrought alloy |  | ('ecoinvent-3.10-cutoff', '6da8d63a29e38a11d9dd6341aa71e1ed') | {'reliability': 3, 'completeness': 3, 'temporal correlation': 1, 'geographical correlation': 5, 'further technological correlation': 2} | 0 | {'carbon allocation': {'amount': 0.0, 'unit': 'kg'}, 'carbon content': {'amount': 0.0, 'unit': 'dimensionless'}, 'carbon content, fossil': {'amount': 0.0, 'unit': 'dimensionless', 'comment': 'Aluminium'}, 'carbon content, non-fossil': {'amount': 0.0, 'unit': 'dimensionless', 'comment': 'Aluminium'}, 'dry mass': {'amount': 1.0, 'unit': 'kg'}, 'water content': {'amount': 0.0, 'unit': 'dimensionless', 'comment': 'water mass/dry mass'}, 'water in wet mass': {'amount': 0.0, 'unit': 'kg'}, 'wet mass': {'amount': 1.0, 'unit': 'kg'}} | 0.076158 | 0.024495 |  | RoW | steel production, converter, low-alloyed | technosphere | 2 | kilogram
22 | T: copper, cathode FROM market for copper, cathode [GLO] TO treatment of wastewater, average, wastewater treatment (wastewater, average) [Europe without Switzerland] | 0.082972 | 0.016731 | 0.0062111 | 0.01217 | T: copper, cathode FROM market for copper, cathode [GLO] TO treatment of wastewater, average, wastewater treatment (wastewater, average) [Europe without Switzerland] | f8566db2-34aa-52fc-8b62-b94bbeb5cfff | 7.9165e-05 | {'CPC': ['41413: Refined copper and copper alloys, unwrought; master alloys of copper']} | For infrastructure for wastewater treatment plant. | fbb039f7-f9cc-46d2-b631-313ddb125c1a | GLO | market for copper, cathode | (22856, 13056) | ('ecoinvent-3.10-cutoff', 'bc9651dcc7c9e1666633deebe9cc51ba') | -9.444 |  |  | copper, cathode |  | ('ecoinvent-3.10-cutoff', '37b64da685b8d896bfc5f181661ce98d') | {'reliability': 1, 'completeness': 1, 'temporal correlation': 2, 'geographical correlation': 1, 'further technological correlation': 1} | 0 | {'carbon allocation': {'amount': 0.0, 'unit': 'kg'}, 'carbon content': {'amount': 0.0, 'unit': 'dimensionless'}, 'carbon content, fossil': {'amount': 0.0, 'unit': 'dimensionless'}, 'carbon content, non-fossil': {'amount': 0.0, 'unit': 'dimensionless'}, 'copper content': {'amount': 1.0, 'unit': 'dimensionless', 'comment': 'copper content on a dry matter basis'}, 'dry mass': {'amount': 1.0, 'unit': 'kg'}, 'water content': {'amount': 0.0, 'unit': 'dimensionless'}, 'water in wet mass': {'amount': 0.0, 'unit': 'kg'}, 'wet mass': {'amount': 1.0, 'unit': 'kg'}} | 0.55911 | 0.55893 |  | Europe without Switzerland | treatment of wastewater, average, wastewater treatment | technosphere | 2 | kilogram
23 | T: pig iron FROM market for pig iron [RoW] TO steel production, converter, low-alloyed (steel, low-alloyed) [RoW] | 0.082508 | 0.015096 | 0.014931 | 0.0089577 | T: pig iron FROM market for pig iron [RoW] TO steel production, converter, low-alloyed (steel, low-alloyed) [RoW] | 86a38f54-73be-533e-acc0-491a8bd19389 | 0.86794 | {'CPC': ['41111: Pig iron and spiegeleisen in pigs, blocks or other primary forms']} | geometric mean of Remus et al. (2013) data range. Adjusted with RMS to balance Fe-Content.Note that the ratio of pig iron to iron scrap inputs was based on average data from European steelmakers. The values were then adjusted to ensure Fe balance. This ratio is, however, highly variable among regions, globally, and the value used may not be representative of a) the average global situation or b) the situation in other regions. We advise caution when appliying these data elsewhere. | a636ed9e-f90a-48cb-a180-c75b1fc92cf1 | RoW | market for pig iron | (12409, 7627) | ('ecoinvent-3.10-cutoff', '1ec6e458fb5c85c3b0521b34b924d65c') | -0.14163 |  |  | pig iron |  | ('ecoinvent-3.10-cutoff', '6da8d63a29e38a11d9dd6341aa71e1ed') | {'reliability': 2, 'completeness': 3, 'temporal correlation': 2, 'geographical correlation': 5, 'further technological correlation': 1} | 0 | {'carbon allocation': {'amount': 0.045, 'unit': 'kg'}, 'carbon content': {'amount': 0.045, 'unit': 'dimensionless'}, 'carbon content, fossil': {'amount': 0.045, 'unit': 'dimensionless', 'comment': 'Pig iron is the iron produced in the blast furnace. It is an alloy of 94% Fe and more than 2% C (world average 4.5%). (ecoinvent v2.2 report 10_partII)'}, 'carbon content, non-fossil': {'amount': 0.0, 'unit': 'dimensionless'}, 'dry mass': {'amount': 1.0, 'unit': 'kg'}, 'heating value, net': {'amount': 0.0, 'unit': 'MJ', 'comment': 'Non combustible products are assumed to have an LHV equal to zero (0).'}, 'iron content': {'amount': 0.92, 'unit': 'dimensionless', 'comment': 'iron content on a dry matter basis'}, 'water content': {'amount': 0.0, 'unit': 'dimensionless', 'comment': 'water mass/dry mass'}, 'water in wet mass': {'amount': 0.0, 'unit': 'kg'}, 'wet mass': {'amount': 1.0, 'unit': 'kg'}} | 0.05831 | 0 |  | RoW | steel production, converter, low-alloyed | technosphere | 2 | kilogram
24 | T: coke FROM market for coke [RoW] TO steel production, converter, unalloyed (steel, unalloyed) [RoW] | 0.081913 | 0.017059 | 0.002235 | 0.0099978 | T: coke FROM market for coke [RoW] TO steel production, converter, unalloyed (steel, unalloyed) [RoW] | 27c2cf8c-2a4f-5b0e-89b4-f7170776ba64 | 5.8684e-05 | {'CPC': ['33100: Coke and semi-coke of coal, of lignite or of peat; retort carbon']} | geometric mean of Remus et al. (2013) data range | 1fa64d0c-afd7-46ab-b95c-3a54e0902dd0 | RoW | market for coke | (3701, 19845) | ('ecoinvent-3.10-cutoff', '391742ac8603fde25860eff721bef67d') | -9.7433 |  |  | coke |  | ('ecoinvent-3.10-cutoff', 'd18dd133ef0a4009d1ea9e4f3db114d7') | {'reliability': 2, 'completeness': 3, 'temporal correlation': 2, 'geographical correlation': 5, 'further technological correlation': 1} | 0 | {'carbon allocation': {'amount': 0.028566433566433604, 'unit': 'kg'}, 'carbon content': {'amount': 0.869148936170213, 'unit': 'dimensionless'}, 'carbon content, fossil': {'amount': 0.869148936170213, 'unit': 'dimensionless', 'comment': '81.7% C and 6% water in wet mass (ecoinvent v2.1 report 6_VI Table 7.1)'}, 'carbon content, non-fossil': {'amount': 0.0, 'unit': 'dimensionless'}, 'dry mass': {'amount': 0.0328671328671329, 'unit': 'kg', 'comment': 'wet mass minus 6% water'}, 'heating value, net': {'amount': 28.6, 'unit': 'MJ'}, 'water content': {'amount': 0.0638297872340426, 'unit': 'dimensionless', 'comment': 'water mass/dry mass'}, 'water in wet mass': {'amount': 0.0020979020979021, 'unit': 'kg', 'comment': '6% of wet mass'}, 'wet mass': {'amount': 0.034965034965035, 'unit': 'kg', 'comment': '28.6 MJ/kg'}} | 0.05831 | 0 |  | RoW | steel production, converter, unalloyed | technosphere | 2 | megajoule
25 | T: steel, low-alloyed FROM market for steel, low-alloyed [GLO] TO reinforcing steel production (reinforcing steel) [Europe without Austria] | 0.081465 | 0.014997 | 0.01887 | 0.01096 | T: steel, low-alloyed FROM market for steel, low-alloyed [GLO] TO reinforcing steel production (reinforcing steel) [Europe without Austria] | 42eeb16c-7cb5-5cf4-9cba-1f537548f1af | 0.37 | {'CPC': ['41122: Alloy steel in ingots or other primary forms and semi-finished products of alloy steel']} | EcoSpold01Location=RER | 817c3650-4fed-4ef2-b9b6-404a198834e6 | GLO | market for steel, low-alloyed | (6191, 23131) | ('ecoinvent-3.10-cutoff', 'e63f80ed363e1310942b5a66f3f24056') | -0.99425 |  |  | steel, low-alloyed |  | ('ecoinvent-3.10-cutoff', 'edfea50f6d859ce8f076b7498580bff6') | {'reliability': 2, 'completeness': 3, 'temporal correlation': 5, 'geographical correlation': 3, 'further technological correlation': 1} | 0 | {'carbon allocation': {'amount': 0.005, 'unit': 'kg'}, 'carbon content': {'amount': 0.005, 'unit': 'dimensionless'}, 'carbon content, fossil': {'amount': 0.005, 'unit': 'dimensionless', 'comment': 'Low alloyed steel composition given in Tab. 3.2 ecoinvent v2.2 report 10_partII. Steel assumed to have a C content of 0.5%'}, 'carbon content, non-fossil': {'amount': 0.0, 'unit': 'dimensionless', 'comment': 'Low alloyed steel composition given in Tab. 3.2 ecoinvent v2.2 report 10_partII.'}, 'dry mass': {'amount': 1.0, 'unit': 'kg'}, 'heating value, net': {'amount': 0.0, 'unit': 'MJ', 'comment': 'Non combustible products are assumed to have an LHV equal to zero (0).'}, 'water content': {'amount': 0.0, 'unit': 'dimensionless', 'comment': 'water mass/dry mass'}, 'water in wet mass': {'amount': 0.0, 'unit': 'kg'}, 'wet mass': {'amount': 1.0, 'unit': 'kg'}} | 0.20322 | 0 |  | Europe without Austria | reinforcing steel production | technosphere | 2 | kilogram
26 | T: reinforcing steel FROM market for reinforcing steel [GLO] TO heatpump production, 197kW GSHP (heatpump, 197kW GSHP) [DE] | 0.080465 | 0.019232 | 0.014617 | 0.011192 | T: reinforcing steel FROM market for reinforcing steel [GLO] TO heatpump production, 197kW GSHP (heatpump, 197kW GSHP) [DE] |  | 1477.5 |  |  |  | GLO | market for reinforcing steel | (6185, 23542) | ('ecoinvent-3.10-cutoff', 'e3100ff2744bdff2251e928a73ab38b2') | 7.2981 |  |  |  | FALSE | ('GSHP', 'dd4b2f3037e44e43a8e103aa1ed5d49f') | {'reliability': 4, 'completeness': 5, 'temporal correlation': 5, 'geographical correlation': 1, 'further technological correlation': 1, 'sample size': 1} |  |  | 0.29415 |  |  | DE | heatpump production, 197kW GSHP | technosphere | 2
27 | T: wood preservation, pressure vessel, creosote, outdoor use, ground contact FROM market for wood preservation, pressure vessel, creosote, outdoor use, ground contact [GLO] TO transmission network construction, electricity, medium voltage (transmission network, electricity, medium voltage) [RoW] | 0.079235 | 0.015736 | 0.010879 | 0.0097724 | T: wood preservation, pressure vessel, creosote, outdoor use, ground contact FROM market for wood preservation, pressure vessel, creosote, outdoor use, ground contact [GLO] TO transmission network construction, electricity, medium voltage (transmission network, electricity, medium voltage) [RoW] | 9f93f02e-d2b3-5afd-a7dd-dc87aab753e0 | 1943.1 | {'CPC': ['54730: Painting services']} | Literature data: Bumy et al. 2010, Jones and McManus 2010, | ee3532ef-e4ef-45a0-9d5d-6af45f4a0d3c | GLO | market for wood preservation, pressure vessel, creosote, outdoor use, ground contact | (14681, 799) | ('ecoinvent-3.10-cutoff', 'f104a8e260b6f2fdea80904d22872a96') | 7.572 |  |  | wood preservation, pressure vessel, creosote, outdoor use, ground contact |  | ('ecoinvent-3.10-cutoff', '9dc20fa7b08193115b429142e24499e2') | {'reliability': 3, 'completeness': 2, 'temporal correlation': 5, 'geographical correlation': 1, 'further technological correlation': 3} | 0 | {'carbon allocation': {'amount': 0.0, 'unit': 'kg'}, 'carbon content': {'amount': 0.0, 'unit': 'dimensionless'}} | 0.24515 | 0.1 |  | RoW | transmission network construction, electricity, medium voltage | technosphere | 2 | kilogram
28 | T: copper, cathode FROM market for copper, cathode [GLO] TO hydrogen, from H2C, SIM23 (hydrogen, from H2C) [DE] | 0.077531 | 0.015117 | 0.013464 | 0.0094807 | T: copper, cathode FROM market for copper, cathode [GLO] TO hydrogen, from H2C, SIM23 (hydrogen, from H2C) [DE] |  | 0.27989 |  |  |  | GLO | market for copper, cathode | (22856, 23668) | ('ecoinvent-3.10-cutoff', 'bc9651dcc7c9e1666633deebe9cc51ba') | -1.2734 |  |  |  | FALSE | ('H2C', '8bd9f2758f214dd3ba53d420f0fb220d_copy29') | {'reliability': 1, 'completeness': 4, 'temporal correlation': 5, 'geographical correlation': 3, 'further technological correlation': 2, 'sample size': 1} |  |  | 0.16131 |  |  | DE | hydrogen, from H2C, SIM23 | technosphere | 2
29 | T: coke FROM market for coke [RoW] TO pig iron production (pig iron) [IN] | 0.076836 | 0.01606 | 0.0049242 | 0.010639 | T: coke FROM market for coke [RoW] TO pig iron production (pig iron) [IN] | 27c2cf8c-2a4f-5b0e-89b4-f7170776ba64 | 13.025 | {'CPC': ['33100: Coke and semi-coke of coal, of lignite or of peat; retort carbon']} | EcoSpold01Location=RER Based on data received from integrated steel plants in India | 1fa64d0c-afd7-46ab-b95c-3a54e0902dd0 | RoW | market for coke | (3701, 9675) | ('ecoinvent-3.10-cutoff', '391742ac8603fde25860eff721bef67d') | 2.5669 |  |  | coke |  | ('ecoinvent-3.10-cutoff', '37f37735b0e0e3253ae2df3ce975e65c') | {'reliability': 3, 'completeness': 3, 'temporal correlation': 3, 'geographical correlation': 2, 'further technological correlation': 2} | 0 | {'carbon allocation': {'amount': 0.028566433566433604, 'unit': 'kg'}, 'carbon content': {'amount': 0.869148936170213, 'unit': 'dimensionless'}, 'carbon content, fossil': {'amount': 0.869148936170213, 'unit': 'dimensionless', 'comment': '81.7% C and 6% water in wet mass (ecoinvent v2.1 report 6_VI Table 7.1)'}, 'carbon content, non-fossil': {'amount': 0.0, 'unit': 'dimensionless'}, 'dry mass': {'amount': 0.0328671328671329, 'unit': 'kg', 'comment': 'wet mass minus 6% water'}, 'heating value, net': {'amount': 28.6, 'unit': 'MJ'}, 'water content': {'amount': 0.0638297872340426, 'unit': 'dimensionless', 'comment': 'water mass/dry mass'}, 'water in wet mass': {'amount': 0.0020979020979021, 'unit': 'kg', 'comment': '6% of wet mass'}, 'wet mass': {'amount': 0.034965034965035, 'unit': 'kg', 'comment': '28.6 MJ/kg'}} | 0.076322 | 0.024495 |  | IN | pig iron production | technosphere | 2 | megajoule
30 | T: copper, cathode FROM market for copper, cathode [GLO] TO heatpump production, 197kW GSHP (heatpump, 197kW GSHP) [DE] | 0.076355 | 0.014328 | 0.0065069 | 0.012126 | T: copper, cathode FROM market for copper, cathode [GLO] TO heatpump production, 197kW GSHP (heatpump, 197kW GSHP) [DE] |  | 433.4 |  |  |  | GLO | market for copper, cathode | (22856, 23542) | ('ecoinvent-3.10-cutoff', 'bc9651dcc7c9e1666633deebe9cc51ba') | 6.0717 |  |  |  | FALSE | ('GSHP', 'dd4b2f3037e44e43a8e103aa1ed5d49f') | {'reliability': 4, 'completeness': 5, 'temporal correlation': 5, 'geographical correlation': 1, 'further technological correlation': 1, 'sample size': 1} |  |  | 0.29415 |  |  | DE | heatpump production, 197kW GSHP | technosphere | 2
31 | T: copper, cathode FROM market for copper, cathode [GLO] TO steel production, converter, low-alloyed (steel, low-alloyed) [RoW] | 0.076123 | 0.014253 | 0.0056845 | 0.0094268 | T: copper, cathode FROM market for copper, cathode [GLO] TO steel production, converter, low-alloyed (steel, low-alloyed) [RoW] | f8566db2-34aa-52fc-8b62-b94bbeb5cfff | 7.9864e-07 | {'CPC': ['41413: Refined copper and copper alloys, unwrought; master alloys of copper']} | Exchange added due to inclusion in Indian dataset. The amount was calculated based on the relative production volume of the Indian dataset against the global dataset. | fbb039f7-f9cc-46d2-b631-313ddb125c1a | GLO | market for copper, cathode | (22856, 7627) | ('ecoinvent-3.10-cutoff', 'bc9651dcc7c9e1666633deebe9cc51ba') | -14.0404 |  |  | copper, cathode |  | ('ecoinvent-3.10-cutoff', '6da8d63a29e38a11d9dd6341aa71e1ed') | {'reliability': 3, 'completeness': 3, 'temporal correlation': 1, 'geographical correlation': 5, 'further technological correlation': 2} | 0 | {'carbon allocation': {'amount': 0.0, 'unit': 'kg'}, 'carbon content': {'amount': 0.0, 'unit': 'dimensionless'}, 'carbon content, fossil': {'amount': 0.0, 'unit': 'dimensionless', 'comment': 'Cu'}, 'carbon content, non-fossil': {'amount': 0.0, 'unit': 'dimensionless', 'comment': 'Cu'}, 'dry mass': {'amount': 1.0, 'unit': 'kg'}, 'water content': {'amount': 0.0, 'unit': 'dimensionless', 'comment': 'water mass/dry mass'}, 'water in wet mass': {'amount': 0.0, 'unit': 'kg'}, 'wet mass': {'amount': 1.0, 'unit': 'kg'}} | 0.076158 | 0.024495 |  | RoW | steel production, converter, low-alloyed | technosphere | 2 | kilogram
32 | T: hard coal FROM market for hard coal [Europe, without Russia and Türkiye] TO electricity production, hard coal (electricity, high voltage) [DE] | 0.075088 | 0.015253 | 0.0068953 | 0.0086643 | T: hard coal FROM market for hard coal [Europe, without Russia and Türkiye] TO electricity production, hard coal (electricity, high voltage) [DE] | a2907a45-c00d-5417-978f-095612046b54 | 0.40247 | {'CPC': ['11010: Hard coal']} | own assumption, based on uncertainty on power plant data base and coal quality (mismatch between regional supply mix and input coal) Amount was scaled to the amount of reference product. | 0d3eda5a-4601-4573-9549-0701c459ab88 | Europe, without Russia and Türkiye | market for hard coal | (14980, 3788) | ('ecoinvent-3.10-cutoff', '3903e325cab19a08e78f191f581c5d72') | -0.91014 |  |  | hard coal |  | ('ecoinvent-3.10-cutoff', '38300de0f8f94767a9a3458b48392fd7') | {'reliability': 5, 'completeness': 5, 'temporal correlation': 5, 'geographical correlation': 5, 'further technological correlation': 5} | 0 | {'carbon allocation': {'amount': 0.7942999999999999, 'unit': 'kg'}, 'carbon content': {'amount': 0.845, 'unit': 'dimensionless'}, 'carbon content, fossil': {'amount': 0.845, 'unit': 'dimensionless', 'comment': 'C content 75-94% (specified in Tab 1.1, report 6, part VI). A mean content of 0.845 kg C/ kg dry hard coal was considered'}, 'carbon content, non-fossil': {'amount': 0.0, 'unit': 'dimensionless'}, 'dry mass': {'amount': 0.94, 'unit': 'kg', 'comment': 'wet mass-water mass'}, 'heating value, net': {'amount': 27.91, 'unit': 'MJ', 'comment': 'Based on the Characterization factor of Hard coal in the CED method'}, 'water content': {'amount': 0.063829787234, 'unit': 'dimensionless', 'comment': 'water mass/dry mass'}, 'water in wet mass': {'amount': 0.06, 'unit': 'kg', 'comment': 'Average water content of coal, from Tab 3.3, ecoinvent v2.2 report 6, part VI'}, 'wet mass': {'amount': 1.0, 'unit': 'kg'}} | 0.45826 | 0 |  | DE | electricity production, hard coal | technosphere | 2 | kilogram
33 | T: coke FROM market for coke [CN] TO steel production, converter, low-alloyed (steel, low-alloyed) [RoW] | 0.07485 | 0.015289 | 0.0042747 | 0.0078521 | T: coke FROM market for coke [CN] TO steel production, converter, low-alloyed (steel, low-alloyed) [RoW] | ee23c9b2-044b-5130-a902-077dbc6e5d95 | 0.00012453 | {'CPC': ['33100: Coke and semi-coke of coal, of lignite or of peat; retort carbon']} | geometric mean of Remus et al. (2013) data range | 1fa64d0c-afd7-46ab-b95c-3a54e0902dd0 | CN | market for coke | (21939, 7627) | ('ecoinvent-3.10-cutoff', '1d87f471ddc2c7e920555e5c83e2288e') | -8.9909 |  |  | coke |  | ('ecoinvent-3.10-cutoff', '6da8d63a29e38a11d9dd6341aa71e1ed') | {'reliability': 2, 'completeness': 3, 'temporal correlation': 2, 'geographical correlation': 5, 'further technological correlation': 1} | 0 | {'carbon allocation': {'amount': 0.028566433566433604, 'unit': 'kg'}, 'carbon content': {'amount': 0.869148936170213, 'unit': 'dimensionless'}, 'carbon content, fossil': {'amount': 0.869148936170213, 'unit': 'dimensionless', 'comment': '81.7% C and 6% water in wet mass (ecoinvent v2.1 report 6_VI Table 7.1)'}, 'carbon content, non-fossil': {'amount': 0.0, 'unit': 'dimensionless'}, 'dry mass': {'amount': 0.0328671328671329, 'unit': 'kg', 'comment': 'wet mass minus 6% water'}, 'heating value, net': {'amount': 28.6, 'unit': 'MJ'}, 'water content': {'amount': 0.0638297872340426, 'unit': 'dimensionless', 'comment': 'water mass/dry mass'}, 'water in wet mass': {'amount': 0.0020979020979021, 'unit': 'kg', 'comment': '6% of wet mass'}, 'wet mass': {'amount': 0.034965034965035, 'unit': 'kg', 'comment': '28.6 MJ/kg'}} | 0.05831 | 0 |  | RoW | steel production, converter, low-alloyed | technosphere | 2 | megajoule
34 | T: aluminium, wrought alloy FROM market for aluminium, wrought alloy [GLO] TO distribution network construction, electricity, low voltage (distribution network, electricity, low voltage) [RoW] | 0.074792 | 0.014506 | 0.003889 | 0.010283 | T: aluminium, wrought alloy FROM market for aluminium, wrought alloy [GLO] TO distribution network construction, electricity, low voltage (distribution network, electricity, low voltage) [RoW] | b180f717-b151-51e6-b27d-958075016be3 | 69.9 | {'CPC': ['88602: Basic precious and other non-ferrous metal manufacturing services']} | Personal communication by Itten et al. (2014) with ewz (Elektrizitatswerk Der Stadt Zurich) 2012. Reference(s): René Itten, Rolf Frischknecht, Matthias Stucki, 2014, Life Cycle Inventories of Electricity Mixes and Grid | fef44ccb-917e-4c8d-bb35-a1898827b659 | GLO | market for aluminium, wrought alloy | (16307, 9272) | ('ecoinvent-3.10-cutoff', '56a38ae7dd7648bab5997fab280bbf46') | 4.2471 |  |  | aluminium, wrought alloy |  | ('ecoinvent-3.10-cutoff', 'a95e91fb97eb26ffa390ec522d262afa') | {'reliability': 3, 'completeness': 2, 'temporal correlation': 5, 'geographical correlation': 1, 'further technological correlation': 3} | 0 | {'carbon allocation': {'amount': 0.0, 'unit': 'kg'}, 'carbon content': {'amount': 0.0, 'unit': 'dimensionless'}, 'carbon content, fossil': {'amount': 0.0, 'unit': 'dimensionless', 'comment': 'Aluminium'}, 'carbon content, non-fossil': {'amount': 0.0, 'unit': 'dimensionless', 'comment': 'Aluminium'}, 'dry mass': {'amount': 1.0, 'unit': 'kg'}, 'water content': {'amount': 0.0, 'unit': 'dimensionless', 'comment': 'water mass/dry mass'}, 'water in wet mass': {'amount': 0.0, 'unit': 'kg'}, 'wet mass': {'amount': 1.0, 'unit': 'kg'}} | 0.22517 | 0.024495 |  | RoW | distribution network construction, electricity, low voltage | technosphere | 2 | kilogram
35 | T: steel, unalloyed FROM market for steel, unalloyed [GLO] TO sheet rolling, steel (sheet rolling, steel) [RER] | 0.074291 | 0.018936 | 0.0077367 | 0.014049 | T: steel, unalloyed FROM market for steel, unalloyed [GLO] TO sheet rolling, steel (sheet rolling, steel) [RER] | f3237d3d-1189-527c-a8b5-1b539c4ae4ef | 0.0855 | {'CPC': ['41121: Non-alloy steel in ingots or other primary forms, and semi-finished products of non-alloy steel']} | EcoSpold01Location=RER | a2fd8c95-f2db-436a-9f24-f33b17f7975b | GLO | market for steel, unalloyed | (22388, 12508) | ('ecoinvent-3.10-cutoff', 'e14b111cf75357be1123984d55a47665') | -2.4592 |  |  | steel, unalloyed |  | ('ecoinvent-3.10-cutoff', '7f372e1758fdea6c3cc8c3f0463f1805') | {'reliability': 4, 'completeness': 5, 'temporal correlation': 5, 'geographical correlation': 1, 'further technological correlation': 1} | 0 | {'carbon allocation': {'amount': 0.0025, 'unit': 'kg'}, 'carbon content': {'amount': 0.0025, 'unit': 'dimensionless'}, 'carbon content, fossil': {'amount': 0.0025, 'unit': 'dimensionless', 'comment': 'Unalloyed steels or carbon steels are those in which the level of an individual element in no case reaches or exceeds the limiting concentration given in Tab. 3.1 ecoinvent v2.2 report 10_partII. Assumed to have a C content of 0.25%'}, 'carbon content, non-fossil': {'amount': 0.0, 'unit': 'dimensionless'}, 'dry mass': {'amount': 1.0, 'unit': 'kg'}, 'heating value, net': {'amount': 0.0, 'unit': 'MJ', 'comment': 'Non combustible products are assumed to have an LHV equal to zero (0).'}, 'water content': {'amount': 0.0, 'unit': 'dimensionless', 'comment': 'water mass/dry mass'}, 'water in wet mass': {'amount': 0.0, 'unit': 'kg'}, 'wet mass': {'amount': 1.0, 'unit': 'kg'}} | 0.2569 | 0.1 |  | RER | sheet rolling, steel | technosphere | 2 | kilogram
36 | T: sheet rolling, steel FROM sheet rolling, steel [RER] TO storage production, 10'000 l (storage, 10'000 l) [RER] | 0.074014 | 0.012307 | 0.0027327 | 0.0095037 | T: sheet rolling, steel FROM sheet rolling, steel [RER] TO storage production, 10'000 l (storage, 10'000 l) [RER] | 87cc6df1-c49e-5fc0-b399-c2803ab13e0b | 1770 | {'CPC': ['88601: Basic iron and steel manufacturing services']} | EcoSpold01Location=RER Basic uncertainty:2 | e2f62697-57d4-42fe-95bf-c85fd32a9cf0 | RER | sheet rolling, steel | (12508, 3361) | ('ecoinvent-3.10-cutoff', '7f372e1758fdea6c3cc8c3f0463f1805') | 7.4787 |  |  | sheet rolling, steel |  | ('ecoinvent-3.10-cutoff', '772379d03794ec512dea8df5dc5a2422') | {'reliability': 4, 'completeness': 5, 'temporal correlation': 5, 'geographical correlation': 1, 'further technological correlation': 1} | 0 | {'carbon allocation': {'amount': 0.0, 'unit': 'kg'}, 'carbon content': {'amount': 0.0, 'unit': 'dimensionless'}} | 0.43128 | 0.36056 |  | RER | storage production, 10'000 l | technosphere | 2 | kilogram
37 | T: hydrogen, gaseous, 30 bar FROM H2 production, from PEMEL, SIM23 [DE] TO electricity, from 38kWel+53.7kWth ICE-CHP, SIM23 (electricity, low voltage) [DE] | 0.073846 | 0.015229 | 0.0046413 | 0.010429 | T: hydrogen, gaseous, 30 bar FROM H2 production, from PEMEL, SIM23 [DE] TO electricity, from 38kWel+53.7kWth ICE-CHP, SIM23 (electricity, low voltage) [DE] |  | 3523.3245 |  |  |  | DE | H2 production, from PEMEL, SIM23 | (23629, 23572) | ('PEMEL', '72db12ea7d45445cac33b7270228471b_copy43') | 3523.3245 | 3528.3203 | 3521.2254 |  | FALSE | ('ICE-CHP', 'fb6c36b62a154ea08e7ff41b0ad89be9_copy2') | nan | [5 empty] | DE | electricity, from 38kWel+53.7kWth ICE-CHP, SIM23 | technosphere | 5
38 | B: Anthracene // coke production (coke) [RoW] | 0.072854 | 0.017666 | 0.0061654 | 0.010203 | B: Anthracene // coke production (coke) [RoW] |  | 0.0073133 | {'CPC': []} |  | 6a767708-ccaa-461f-a81c-bb81333bd32a |  | Anthracene | (2637, 23078) | ('biosphere3', '6a767708-ccaa-461f-a81c-bb81333bd32a') | -4.9181 |  |  | Anthracene |  | ('ecoinvent-3.10-cutoff', '45c2ac5e0c499b85444ec07adaf2b703') | {'reliability': 2, 'completeness': 2, 'temporal correlation': 3, 'geographical correlation': 5, 'further technological correlation': 1} | 0 | {'carbon allocation': {'amount': 0.943450427249724, 'unit': 'kg'}, 'carbon content': {'amount': 0.943450427249724, 'unit': 'dimensionless'}, 'carbon content, fossil': {'amount': 0.943450427249724, 'unit': 'dimensionless', 'comment': 'C14H10'}, 'carbon content, non-fossil': {'amount': 0.0, 'unit': 'dimensionless'}, 'dry mass': {'amount': 1.0, 'unit': 'kg'}, 'water content': {'amount': 0.0, 'unit': 'dimensionless'}, 'water in wet mass': {'amount': 0.0, 'unit': 'kg'}, 'wet mass': {'amount': 1.0, 'unit': 'kg'}} | 0.21142 | 0.2 |  | RoW | coke production | biosphere | 2 | kilogram | C14H10
39 | T: pig iron FROM market for pig iron [RoW] TO cast iron production (cast iron) [RoW] | 0.072752 | 0.013401 | 0.010151 | 0.0069541 | T: pig iron FROM market for pig iron [RoW] TO cast iron production (cast iron) [RoW] | 86a38f54-73be-533e-acc0-491a8bd19389 | 0.71825 | {'CPC': ['41111: Pig iron and spiegeleisen in pigs, blocks or other primary forms']} | EcoSpold01Location=GLO | a636ed9e-f90a-48cb-a180-c75b1fc92cf1 | RoW | market for pig iron | (12409, 724) | ('ecoinvent-3.10-cutoff', '1ec6e458fb5c85c3b0521b34b924d65c') | -0.33094 |  |  | pig iron |  | ('ecoinvent-3.10-cutoff', '2ed62777a19655a5f85bf070ff3fdd60') | {'reliability': 2, 'completeness': 3, 'temporal correlation': 5, 'geographical correlation': 5, 'further technological correlation': 3} | 0 | {'carbon allocation': {'amount': 0.045, 'unit': 'kg'}, 'carbon content': {'amount': 0.045, 'unit': 'dimensionless'}, 'carbon content, fossil': {'amount': 0.045, 'unit': 'dimensionless', 'comment': 'Pig iron is the iron produced in the blast furnace. It is an alloy of 94% Fe and more than 2% C (world average 4.5%). (ecoinvent v2.2 report 10_partII)'}, 'carbon content, non-fossil': {'amount': 0.0, 'unit': 'dimensionless'}, 'dry mass': {'amount': 1.0, 'unit': 'kg'}, 'heating value, net': {'amount': 0.0, 'unit': 'MJ', 'comment': 'Non combustible products are assumed to have an LHV equal to zero (0).'}, 'water content': {'amount': 0.0, 'unit': 'dimensionless', 'comment': 'water mass/dry mass'}, 'water in wet mass': {'amount': 0.0, 'unit': 'kg'}, 'wet mass': {'amount': 1.0, 'unit': 'kg'}} | 0.24739 | 0.1 |  | RoW | cast iron production | technosphere | 2 | kilogram
40 | B: Strontium II // treatment of wastewater, average, wastewater treatment (wastewater, average) [Europe without Switzerland] | 0.072063 | 0.013258 | 0.0026977 | 0.011702 | B: Strontium II // treatment of wastewater, average, wastewater treatment (wastewater, average) [Europe without Switzerland] |  | 0.00023715 | {'CPC': []} | emission from urban wastewater treatment plant. | 4295ed5b-9824-4bbf-97a4-fc4cabd87f0d |  | Strontium II | (1623, 13056) | ('biosphere3', '4295ed5b-9824-4bbf-97a4-fc4cabd87f0d') | -8.3468 |  |  | Strontium II |  | ('ecoinvent-3.10-cutoff', '37b64da685b8d896bfc5f181661ce98d') | {'reliability': 1, 'completeness': 1, 'temporal correlation': 2, 'geographical correlation': 1, 'further technological correlation': 1} | 0 | {'carbon allocation': {'amount': 0.0, 'unit': 'kg'}, 'carbon content': {'amount': 0.0, 'unit': 'dimensionless'}, 'carbon content, fossil': {'amount': 0.0, 'unit': 'dimensionless'}, 'carbon content, non-fossil': {'amount': 0.0, 'unit': 'dimensionless'}, 'dry mass': {'amount': 1.0, 'unit': 'kg'}, 'water content': {'amount': 0.0, 'unit': 'dimensionless'}, 'water in wet mass': {'amount': 0.0, 'unit': 'kg'}, 'wet mass': {'amount': 1.0, 'unit': 'kg'}} | 0.39987 | 0.39962 |  | Europe without Switzerland | treatment of wastewater, average, wastewater treatment | biosphere | 2 | kilogram | Sr+2
41 | T: steel, low-alloyed FROM market for steel, low-alloyed [GLO] TO reinforcing steel production (reinforcing steel) [RoW] | 0.071459 | 0.018263 | 0.0061197 | 0.0081698 | T: steel, low-alloyed FROM market for steel, low-alloyed [GLO] TO reinforcing steel production (reinforcing steel) [RoW] | 42eeb16c-7cb5-5cf4-9cba-1f537548f1af | 0.37 | {'CPC': ['41122: Alloy steel in ingots or other primary forms and semi-finished products of alloy steel']} | EcoSpold01Location=RER | 817c3650-4fed-4ef2-b9b6-404a198834e6 | GLO | market for steel, low-alloyed | (6191, 8762) | ('ecoinvent-3.10-cutoff', 'e63f80ed363e1310942b5a66f3f24056') | -0.99425 |  |  | steel, low-alloyed |  | ('ecoinvent-3.10-cutoff', '0ade4a1ca43bd2648bba6130b1a2a7d9') | {'reliability': 2, 'completeness': 3, 'temporal correlation': 5, 'geographical correlation': 5, 'further technological correlation': 1} | 0 | {'carbon allocation': {'amount': 0.005, 'unit': 'kg'}, 'carbon content': {'amount': 0.005, 'unit': 'dimensionless'}, 'carbon content, fossil': {'amount': 0.005, 'unit': 'dimensionless', 'comment': 'Low alloyed steel composition given in Tab. 3.2 ecoinvent v2.2 report 10_partII. Steel assumed to have a C content of 0.5%'}, 'carbon content, non-fossil': {'amount': 0.0, 'unit': 'dimensionless', 'comment': 'Low alloyed steel composition given in Tab. 3.2 ecoinvent v2.2 report 10_partII.'}, 'dry mass': {'amount': 1.0, 'unit': 'kg'}, 'heating value, net': {'amount': 0.0, 'unit': 'MJ', 'comment': 'Non combustible products are assumed to have an LHV equal to zero (0).'}, 'water content': {'amount': 0.0, 'unit': 'dimensionless', 'comment': 'water mass/dry mass'}, 'water in wet mass': {'amount': 0.0, 'unit': 'kg'}, 'wet mass': {'amount': 1.0, 'unit': 'kg'}} | 0.20785 | 0 |  | RoW | reinforcing steel production | technosphere | 2 | kilogram
42 | T: steel, unalloyed FROM market for steel, unalloyed [GLO] TO reinforcing steel production (reinforcing steel) [RoW] | 0.071124 | 0.014429 | 0.0027974 | 0.010366 | T: steel, unalloyed FROM market for steel, unalloyed [GLO] TO reinforcing steel production (reinforcing steel) [RoW] | f3237d3d-1189-527c-a8b5-1b539c4ae4ef | 0.63 | {'CPC': ['41121: Non-alloy steel in ingots or other primary forms, and semi-finished products of non-alloy steel']} | EcoSpold01Location=RER | a2fd8c95-f2db-436a-9f24-f33b17f7975b | GLO | market for steel, unalloyed | (22388, 8762) | ('ecoinvent-3.10-cutoff', 'e14b111cf75357be1123984d55a47665') | -0.46204 |  |  | steel, unalloyed |  | ('ecoinvent-3.10-cutoff', '0ade4a1ca43bd2648bba6130b1a2a7d9') | {'reliability': 2, 'completeness': 3, 'temporal correlation': 5, 'geographical correlation': 5, 'further technological correlation': 1} | 0 | {'carbon allocation': {'amount': 0.0025, 'unit': 'kg'}, 'carbon content': {'amount': 0.0025, 'unit': 'dimensionless'}, 'carbon content, fossil': {'amount': 0.0025, 'unit': 'dimensionless', 'comment': 'Unalloyed steels or carbon steels are those in which the level of an individual element in no case reaches or exceeds the limiting concentration given in Tab. 3.1 ecoinvent v2.2 report 10_partII. Assumed to have a C content of 0.25%'}, 'carbon content, non-fossil': {'amount': 0.0, 'unit': 'dimensionless'}, 'dry mass': {'amount': 1.0, 'unit': 'kg'}, 'heating value, net': {'amount': 0.0, 'unit': 'MJ', 'comment': 'Non combustible products are assumed to have an LHV equal to zero (0).'}, 'water content': {'amount': 0.0, 'unit': 'dimensionless', 'comment': 'water mass/dry mass'}, 'water in wet mass': {'amount': 0.0, 'unit': 'kg'}, 'wet mass': {'amount': 1.0, 'unit': 'kg'}} | 0.20785 | 0 |  | RoW | reinforcing steel production | technosphere | 2 | kilogram
43 | T: water supply network FROM market for water supply network [GLO] TO market for tap water (tap water) [Europe without Switzerland] | 0.071039 | 0.013539 | 0.0074238 | 0.009181 | T: water supply network FROM market for water supply network [GLO] TO market for tap water (tap water) [Europe without Switzerland] | d6fa0251-ce9f-5a02-af3a-82e38dd03b8d | 5.0984e-10 | {'CPC': ['53253: Sewage and water treatment plants']} | Calculation based on total output (yearly transported amount * lifetime) and network length, all based on the Anytown model. See corresponding infrastructure dataset for more details on these assumptions. | e90873b8-b258-4352-a8c5-0b0274604d60 | GLO | market for water supply network | (19799, 2651) | ('ecoinvent-3.10-cutoff', '6dd089c5f449dcf8d69b69b523ba724d') | -21.3969 |  |  | water supply network |  | ('ecoinvent-3.10-cutoff', 'a99cbe4f8bc3840d8cbff8112f0e535e') | {'reliability': 1, 'completeness': 1, 'temporal correlation': 4, 'geographical correlation': 1, 'further technological correlation': 1} | 0 | {'carbon allocation': {'amount': 0.0, 'unit': 'kg'}, 'carbon content': {'amount': 0.0, 'unit': 'dimensionless'}, 'length': {'amount': 69.53, 'unit': 'km', 'comment': 'length, based on Anytown network (see corresponding infastructure dataset for more detail)'}, 'lifetime': {'amount': 70.0, 'unit': 'year', 'comment': 'Assumed lifetime of infrastructure, in years.'}, 'yearly_distributed_amount': {'amount': 1948243500.0, 'unit': 'kg', 'comment': 'Amount distributed per year, in kg, based on Anytown network (see corresponding infastructure dataset for more detail)'}} | 0.089443 | 0 |  | Europe without Switzerland | market for tap water | technosphere | 2 | kilometer
44 | T: pig iron FROM market for pig iron [RoW] TO steel production, converter, unalloyed (steel, unalloyed) [RoW] | 0.070625 | 0.014571 | 0.014479 | 0.010959 | T: pig iron FROM market for pig iron [RoW] TO steel production, converter, unalloyed (steel, unalloyed) [RoW] | 86a38f54-73be-533e-acc0-491a8bd19389 | 0.86462 | {'CPC': ['41111: Pig iron and spiegeleisen in pigs, blocks or other primary forms']} | The ratio of pig iron to iron scrap inputs was based on average data from European steelmakers. The values were then adjusted to ensure Fe balance. This ratio is, however, highly variable among regions, globally, and the value used may not be representative of a) the average global situation or b) the situation in other regions. We advise caution when appliying these data elsewhere. | a636ed9e-f90a-48cb-a180-c75b1fc92cf1 | RoW | market for pig iron | (12409, 19845) | ('ecoinvent-3.10-cutoff', '1ec6e458fb5c85c3b0521b34b924d65c') | -0.14546 |  |  | pig iron |  | ('ecoinvent-3.10-cutoff', 'd18dd133ef0a4009d1ea9e4f3db114d7') | {'reliability': 2, 'completeness': 3, 'temporal correlation': 2, 'geographical correlation': 5, 'further technological correlation': 1} | 0 | {'carbon allocation': {'amount': 0.045, 'unit': 'kg'}, 'carbon content': {'amount': 0.045, 'unit': 'dimensionless'}, 'carbon content, fossil': {'amount': 0.045, 'unit': 'dimensionless', 'comment': 'Pig iron is the iron produced in the blast furnace. It is an alloy of 94% Fe and more than 2% C (world average 4.5%). (ecoinvent v2.2 report 10_partII)'}, 'carbon content, non-fossil': {'amount': 0.0, 'unit': 'dimensionless'}, 'dry mass': {'amount': 1.0, 'unit': 'kg'}, 'heating value, net': {'amount': 0.0, 'unit': 'MJ', 'comment': 'Non combustible products are assumed to have an LHV equal to zero (0).'}, 'iron content': {'amount': 0.92, 'unit': 'dimensionless', 'comment': 'iron content on a dry matter basis'}, 'water content': {'amount': 0.0, 'unit': 'dimensionless', 'comment': 'water mass/dry mass'}, 'water in wet mass': {'amount': 0.0, 'unit': 'kg'}, 'wet mass': {'amount': 1.0, 'unit': 'kg'}} | 0.05831 | 0 |  | RoW | steel production, converter, unalloyed | technosphere | 2 | kilogram
45 | T: sulfidic tailings, generic FROM market for sulfidic tailings, generic [GLO] TO platinum group metal, mine and concentration operations (platinum group metal concentrate) [ZA] | 0.070308 | 0.016147 | 0.0079814 | 0.015389 | T: sulfidic tailings, generic FROM market for sulfidic tailings, generic [GLO] TO platinum group metal, mine and concentration operations (platinum group metal concentrate) [ZA] | f5efde52-8fc8-59e4-9a00-1782dabc2bd2 | -38 | {'CPC': ['39310: Slag, dross, scalings and other waste from the manufacture of iron or steel']} | Tailings calculated from mineral waste accumulated in tailings dam values reported in 2015 SD for Anglo, Lonmin, Northam and implats. | e63aa910-8938-49f1-ac0e-abfa111b3039 | GLO | market for sulfidic tailings, generic | (22646, 245) | ('ecoinvent-3.10-cutoff', 'c0dfa2a032bfe4b3265ad098d5ca3ee5') | 3.6376 |  |  | sulfidic tailings, generic |  | ('ecoinvent-3.10-cutoff', 'bea8d636c4749a89e0d08215082f7e0a') | {'reliability': 2, 'completeness': 2, 'temporal correlation': 1, 'geographical correlation': 1, 'further technological correlation': 1} | 0 | {'aluminium content': {'amount': 0.175, 'unit': 'dimensionless', 'comment': 'aluminium content on a dry matter basis'}, 'antimony content': {'amount': 4.1325e-05, 'unit': 'dimensionless'}, 'arsenic content': {'amount': 7.8394e-05, 'unit': 'dimensionless'}, 'barium content': {'amount': 0.00049962, 'unit': 'dimensionless'}, 'beryllium content': {'amount': 1.6507e-06, 'unit': 'dimensionless'}, 'boron content': {'amount': 7.7976e-05, 'unit': 'dimensionless'}, 'bromine content': {'amount': 3.2706e-07, 'unit': 'dimensionless'}, 'cadmium content': {'amount': 6.0104e-06, 'unit': 'dimensionless'}, 'calcium content': {'amount': 0.034, 'unit': 'dimensionless', 'comment': 'calcium content on a dry matter basis'}, 'carbon allocation': {'amount': 0.0, 'unit': 'kg'}, 'carbon content': {'amount': 0.0, 'unit': 'dimensionless'}, 'carbon content, fossil': {'amount': 0.0, 'unit': 'dimensionless'}, 'carbon content, non-fossil': {'amount': 0.0, 'unit': 'dimensionless'}, 'chlorine content': {'amount': 0.00014659, 'unit': 'dimensionless'}, 'chromium content': {'amount': 0.348, 'unit': 'dimensionless', 'comment': 'chromium content on a dry matter basis'}, 'cobalt content': {'amount': 0.000143, 'unit': 'dimensionless', 'comment': 'cobalt content on a dry matter basis'}, 'copper content': {'amount': 0.000214, 'unit': 'dimensionless', 'comment': 'copper content on a dry matter basis'}, 'dry mass': {'amount': 0.7, 'unit': 'kg'}, 'fluorine content': {'amount': 0.0011041, 'unit': 'dimensionless'}, 'gold content': {'amount': 2.41e-08, 'unit': 'dimensionless', 'comment': 'gold content on a dry matter basis'}, 'iron content': {'amount': 0.263, 'unit': 'dimensionless', 'comment': 'iron content on a dry matter basis'}, 'lead content': {'amount': 0.0002345, 'unit': 'dimensionless'}, 'magnesium content': {'amount': 0.239, 'unit': 'dimensionless', 'comment': 'magnesium content on a dry matter basis'}, 'manganese content': {'amount': 0.00027325, 'unit': 'dimensionless'}, 'mercury content': {'amount': 3.7296e-07, 'unit': 'dimensionless'}, 'molybdenum content': {'amount': 1.7121e-05, 'unit': 'dimensionless'}, 'nickel content': {'amount': 9.73e-05, 'unit': 'dimensionless', 'comment': 'nickel content on a dry matter basis'}, 'nitrogen content': {'amount': 7.2076e-06, 'unit': 'dimensionless'}, 'oxygen content': {'amount': 0.89157, 'unit': 'dimensionless'}, 'palladium content': {'amount': 3.44e-07, 'unit': 'dimensionless', 'comment': 'palladium content on a dry matter basis'}, 'phosphorus content': {'amount': 0.00031862, 'unit': 'dimensionless'}, 'platinum content': {'amount': 5.18e-07, 'unit': 'dimensionless', 'comment': 'platinum content on a dry matter basis'}, 'potassium content': {'amount': 0.0025181, 'unit': 'dimensionless'}, 'price': {'amount': 0.0, 'unit': 'EUR2005', 'comment': 'Waste products are assigned a price of zero as they are assumed to require further treatment.'}, 'rhodium content': {'amount': 7.74e-08, 'unit': 'dimensionless', 'comment': 'rhodium content on a dry matter basis'}, 'scandium content': {'amount': 1.8381e-05, 'unit': 'dimensionless'}, 'selenium content': {'amount': 9.3566e-06, 'unit': 'dimensionless'}, 'silicon content': {'amount': 0.362, 'unit': 'dimensionless', 'comment': 'silicon content on a dry matter basis'}, 'silver content': {'amount': 1.2239e-05, 'unit': 'dimensionless'}, 'sodium content': {'amount': 0.0014472, 'unit': 'dimensionless'}, 'strontium content': {'amount': 0.00014049, 'unit': 'dimensionless'}, 'sulfur content': {'amount': 0.00743, 'unit': 'dimensionless', 'comment': 'sulfur content on a dry matter basis'}, 'thallium content': {'amount': 4.0797e-06, 'unit': 'dimensionless'}, 'tin content': {'amount': 3.9792e-05, 'unit': 'dimensionless'}, 'titanium content': {'amount': 0.0003251, 'unit': 'dimensionless'}, 'tungsten content': {'amount': 1.4255e-05, 'unit': 'dimensionless'}, 'vanadium content': {'amount': 0.00018165, 'unit': 'dimensionless'}, 'water content': {'amount': 0.428571428571429, 'unit': 'dimensionless'}, 'water in wet mass': {'amount': 0.3, 'unit': 'kg'}, 'wet mass': {'amount': 1.0, 'unit': 'kg'}, 'zinc content': {'amount': 0.00033146, 'unit': 'dimensionless'}} | 0.026458 | 0 |  | ZA | platinum group metal, mine and concentration operations | technosphere | 2 | kilogram
46 | T: blasting FROM market for blasting [GLO] TO hard coal mine operation and hard coal preparation (hard coal) [CN] | 0.069783 | 0.013263 | 0.0099279 | 0.0091296 | T: blasting FROM market for blasting [GLO] TO hard coal mine operation and hard coal preparation (hard coal) [CN] | bf6d488b-454c-5ec9-8f10-bfdfcf752045 | 6e-05 | {'CPC': ['54320: Site formation and clearance services']} | Own assumption according to Dones et al. (2007). | 46f66854-d55f-472f-a570-a7aad4fdcfcc | GLO | market for blasting | (17637, 22486) | ('ecoinvent-3.10-cutoff', '5eb7e0955908056726c78b884572c7ff') | -9.7212 |  |  | blasting |  | ('ecoinvent-3.10-cutoff', 'f9390b2e8476fd2d1bcae5ffd6964bfc') | {'reliability': 5, 'completeness': 5, 'temporal correlation': 5, 'geographical correlation': 5, 'further technological correlation': 5} | 0 | {'carbon allocation': {'amount': 0.0, 'unit': 'kg'}, 'carbon content': {'amount': 0.0, 'unit': 'dimensionless'}} | 0.71414 | 0.54772 |  | CN | hard coal mine operation and hard coal preparation | technosphere | 2 | kilogram
47 | T: electricity, medium voltage FROM market for electricity, medium voltage [DE] TO heatpump production, 197kW GSHP (heatpump, 197kW GSHP) [DE] | 0.069679 | 0.017781 | 0.0069434 | 0.014338 | T: electricity, medium voltage FROM market for electricity, medium voltage [DE] TO heatpump production, 197kW GSHP (heatpump, 197kW GSHP) [DE] |  | 2758 |  |  |  | DE | market for electricity, medium voltage | (21466, 23542) | ('ecoinvent-3.10-cutoff', '89eb6c21ff10e665ee7c596aefa35ab2') | 7.9223 |  |  |  | FALSE | ('GSHP', 'dd4b2f3037e44e43a8e103aa1ed5d49f') | {'reliability': 3, 'completeness': 3, 'temporal correlation': 5, 'geographical correlation': 3, 'further technological correlation': 4, 'sample size': 1} |  |  | 0.45702 |  |  | DE | heatpump production, 197kW GSHP | technosphere | 2
48 | T: copper concentrate, sulfide ore FROM market for copper concentrate, sulfide ore [GLO] TO smelting of copper concentrate, sulfide ore (copper, anode) [CN] | 0.069521 | 0.01564 | 0.012663 | 0.007954 | T: copper concentrate, sulfide ore FROM market for copper concentrate, sulfide ore [GLO] TO smelting of copper concentrate, sulfide ore (copper, anode) [CN] | 663bbe9d-3881-5c6b-887f-4d8f94f528be | 3.6422 | {'CPC': ['14290: Other non-ferrous metal ores and concentrates (other than uranium or thorium ores and concentrates)']} | Based on Table 5.8 in Part III in Classen et al. (2009). The amount for the geography RAS is used (4.06 tonnes per tonne of copper produced). | 0b4d69f9-6b39-4232-948b-62b7b4f0d3d8 | GLO | market for copper concentrate, sulfide ore | (9410, 6021) | ('ecoinvent-3.10-cutoff', 'f5476c792e7abdd83092623f776715ba') | 3.6422 |  |  | copper concentrate, sulfide ore |  | ('ecoinvent-3.10-cutoff', '4a3d3680df91d493912140acd63e7056') | {'reliability': 2, 'completeness': 2, 'temporal correlation': 5, 'geographical correlation': 3, 'further technological correlation': 1} | 0 | {'carbon allocation': {'amount': 0.0, 'unit': 'kg'}, 'carbon content': {'amount': 0.0, 'unit': 'dimensionless'}, 'carbon content, fossil': {'amount': 0.0, 'unit': 'dimensionless'}, 'carbon content, non-fossil': {'amount': 0.0, 'unit': 'dimensionless'}, 'copper content': {'amount': 0.296333336702775, 'unit': 'dimensionless', 'comment': 'copper content on a dry matter basis'}, 'dry mass': {'amount': 0.9, 'unit': 'kg'}, 'gold content': {'amount': 2.41880577554844e-06, 'unit': 'dimensionless'}, 'molybdenum content': {'amount': 0.00121125959873638, 'unit': 'dimensionless'}, 'rhenium content': {'amount': 2.07756184502908e-07, 'unit': 'dimensionless'}, 'selenium content': {'amount': 0.000111832632899872, 'unit': 'dimensionless'}, 'silver content': {'amount': 8.71676935920011e-05, 'unit': 'dimensionless', 'comment': 'silver content on a dry matter basis'}, 'tellurium content': {'amount': 7.52456547823328e-06, 'unit': 'dimensionless'}, 'water content': {'amount': 0.111111111111111, 'unit': 'dimensionless'}, 'water in wet mass': {'amount': 0.1, 'unit': 'kg'}, 'wet mass': {'amount': 1.0, 'unit': 'kg'}, 'zinc content': {'amount': 0.0, 'unit': 'dimensionless', 'comment': 'zinc content on a dry matter basis'}} | 0.078296 | 0.078296 |  | CN | smelting of copper concentrate, sulfide ore | technosphere | 3 | kilogram
49 | T: steel, unalloyed FROM market for steel, unalloyed [GLO] TO distribution network construction, electricity, low voltage (distribution network, electricity, low voltage) [RoW] | 0.069272 | 0.015341 | 0.0047812 | 0.0074974 | T: steel, unalloyed FROM market for steel, unalloyed [GLO] TO distribution network construction, electricity, low voltage (distribution network, electricity, low voltage) [RoW] | f3237d3d-1189-527c-a8b5-1b539c4ae4ef | 302 | {'CPC': ['41121: Non-alloy steel in ingots or other primary forms, and semi-finished products of non-alloy steel']} | Reported by Itten et al. (2014) as "steel converter, unalloyed, at plant". Personal communication by Itten et al. (2014) with ewz (Elektrizitatswerk Der Stadt Zurich) 2012. Reference(s): René Itten, Rolf Frischknecht, Matthias Stucki, 2014, Life Cycle Inventories of Electricity Mixes and Grid | a2fd8c95-f2db-436a-9f24-f33b17f7975b | GLO | market for steel, unalloyed | (22388, 9272) | ('ecoinvent-3.10-cutoff', 'e14b111cf75357be1123984d55a47665') | 5.7104 |  |  | steel, unalloyed |  | ('ecoinvent-3.10-cutoff', 'a95e91fb97eb26ffa390ec522d262afa') | {'reliability': 3, 'completeness': 2, 'temporal correlation': 5, 'geographical correlation': 1, 'further technological correlation': 3} | 0 | {'carbon allocation': {'amount': 0.0025, 'unit': 'kg'}, 'carbon content': {'amount': 0.0025, 'unit': 'dimensionless'}, 'carbon content, fossil': {'amount': 0.0025, 'unit': 'dimensionless', 'comment': 'Unalloyed steels or carbon steels are those in which the level of an individual element in no case reaches or exceeds the limiting concentration given in Tab. 3.1 ecoinvent v2.2 report 10_partII. Assumed to have a C content of 0.25%'}, 'carbon content, non-fossil': {'amount': 0.0, 'unit': 'dimensionless'}, 'dry mass': {'amount': 1.0, 'unit': 'kg'}, 'water content': {'amount': 0.0, 'unit': 'dimensionless', 'comment': 'water mass/dry mass'}, 'water in wet mass': {'amount': 0.0, 'unit': 'kg'}, 'wet mass': {'amount': 1.0, 'unit': 'kg'}} | 0.24515 | 0.1 |  | RoW | distribution network construction, electricity, low voltage | technosphere | 2 | kilogram
50 | T: coke FROM market for coke [RoW] TO steel production, converter, low-alloyed (steel, low-alloyed) [RER] | 0.069247 | 0.017926 | 0.0066132 | 0.0094303 | T: coke FROM market for coke [RoW] TO steel production, converter, low-alloyed (steel, low-alloyed) [RER] | 27c2cf8c-2a4f-5b0e-89b4-f7170776ba64 | 0.00018322 | {'CPC': ['33100: Coke and semi-coke of coal, of lignite or of peat; retort carbon']} | geometric mean of Remus et al. (2013) data range | 1fa64d0c-afd7-46ab-b95c-3a54e0902dd0 | RoW | market for coke | (3701, 8970) | ('ecoinvent-3.10-cutoff', '391742ac8603fde25860eff721bef67d') | -8.6048 |  |  | coke |  | ('ecoinvent-3.10-cutoff', 'bede5d616c1d1f1b8aeddb8e48a5ea2e') | {'reliability': 2, 'completeness': 3, 'temporal correlation': 2, 'geographical correlation': 5, 'further technological correlation': 1} | 0 | {'carbon allocation': {'amount': 0.028566433566433604, 'unit': 'kg'}, 'carbon content': {'amount': 0.869148936170213, 'unit': 'dimensionless'}, 'carbon content, fossil': {'amount': 0.869148936170213, 'unit': 'dimensionless', 'comment': '81.7% C and 6% water in wet mass (ecoinvent v2.1 report 6_VI Table 7.1)'}, 'carbon content, non-fossil': {'amount': 0.0, 'unit': 'dimensionless'}, 'dry mass': {'amount': 0.0328671328671329, 'unit': 'kg', 'comment': 'wet mass minus 6% water'}, 'heating value, net': {'amount': 28.6, 'unit': 'MJ'}, 'water content': {'amount': 0.0638297872340426, 'unit': 'dimensionless', 'comment': 'water mass/dry mass'}, 'water in wet mass': {'amount': 0.0020979020979021, 'unit': 'kg', 'comment': '6% of wet mass'}, 'wet mass': {'amount': 0.034965034965035, 'unit': 'kg', 'comment': '28.6 MJ/kg'}} | 0.05831 | 0 |  | RER | steel production, converter, low-alloyed | technosphere | 2 | megajoule
51 | T: hard coal FROM market for hard coal [CN] TO coke production (coke) [RoW] | 0.069238 | 0.013025 | 0.0172 | 0.0095532 | T: hard coal FROM market for hard coal [CN] TO coke production (coke) [RoW] | 215f63f0-8c76-5907-98ac-ae2f016b7ecc | 0.01915 | {'CPC': ['11010: Hard coal']} |  | 0d3eda5a-4601-4573-9549-0701c459ab88 | CN | market for hard coal | (3077, 23078) | ('ecoinvent-3.10-cutoff', '8ae71610d54f659248ab89840923c655') | -3.9555 |  |  | hard coal |  | ('ecoinvent-3.10-cutoff', '45c2ac5e0c499b85444ec07adaf2b703') | {'reliability': 2, 'completeness': 2, 'temporal correlation': 3, 'geographical correlation': 5, 'further technological correlation': 1} | 0 | {'carbon allocation': {'amount': 0.7942999999999999, 'unit': 'kg'}, 'carbon content': {'amount': 0.845, 'unit': 'dimensionless'}, 'carbon content, fossil': {'amount': 0.845, 'unit': 'dimensionless', 'comment': 'C content 75-94% (specified in Tab 1.1, report 6, part VI). A mean content of 0.845 kg C/ kg dry hard coal was considered'}, 'carbon content, non-fossil': {'amount': 0.0, 'unit': 'dimensionless'}, 'dry mass': {'amount': 0.94, 'unit': 'kg', 'comment': 'wet mass-water mass'}, 'heating value, net': {'amount': 27.91, 'unit': 'MJ', 'comment': 'Based on the Characterization factor of Hard coal in the CED method'}, 'water content': {'amount': 0.0638297872340425, 'unit': 'dimensionless', 'comment': 'water mass/dry mass'}, 'water in wet mass': {'amount': 0.06, 'unit': 'kg', 'comment': 'Average water content of coal, from Tab 3.3, ecoinvent v2.2 report 6, part VI'}, 'wet mass': {'amount': 1.0, 'unit': 'kg'}} | 0.072801 | 0.024495 |  | RoW | coke production | technosphere | 2 | kilogram
52 | T: cast iron FROM market for cast iron [GLO] TO hydrogen, from H2C, SIM23 (hydrogen, from H2C) [DE] | 0.068785 | 0.015759 | 0.007174 | 0.0099046 | T: cast iron FROM market for cast iron [GLO] TO hydrogen, from H2C, SIM23 (hydrogen, from H2C) [DE] |  | 3.7348 |  |  |  | GLO | market for cast iron | (3222, 23668) | ('ecoinvent-3.10-cutoff', 'e87300adccd638e2e304f3d55eca214d') | 1.3177 |  |  |  | FALSE | ('H2C', '8bd9f2758f214dd3ba53d420f0fb220d_copy29') | {'reliability': 1, 'completeness': 4, 'temporal correlation': 5, 'geographical correlation': 3, 'further technological correlation': 2, 'sample size': 1} |  |  | 0.16131 |  |  | DE | hydrogen, from H2C, SIM23 | technosphere | 2
53 | B: Chloride // hard coal mine operation and hard coal preparation (hard coal) [CN] | 0.068683 | 0.017127 | 0.0058454 | 0.0088311 | B: Chloride // hard coal mine operation and hard coal preparation (hard coal) [CN] |  | 0.0162 | {'CPC': []} | Emissions from mining and preparation activities: Own assumption according to Dones et al. (2007). | 85bec19f-c785-4364-8ef6-472b8e9dd90e |  | Chloride | (1329, 22486) | ('biosphere3', '85bec19f-c785-4364-8ef6-472b8e9dd90e') | -4.1227 |  |  | Chloride |  | ('ecoinvent-3.10-cutoff', 'f9390b2e8476fd2d1bcae5ffd6964bfc') | {'reliability': 5, 'completeness': 5, 'temporal correlation': 5, 'geographical correlation': 5, 'further technological correlation': 5} | 0 | {'carbon allocation': {'amount': 0.0, 'unit': 'kg'}, 'carbon content': {'amount': 0.0, 'unit': 'dimensionless'}, 'carbon content, fossil': {'amount': 0.0, 'unit': 'dimensionless'}, 'carbon content, non-fossil': {'amount': 0.0, 'unit': 'dimensionless'}, 'dry mass': {'amount': 1.0, 'unit': 'kg'}, 'water content': {'amount': 0.0, 'unit': 'dimensionless'}, 'water in wet mass': {'amount': 0.0, 'unit': 'kg'}, 'wet mass': {'amount': 1.0, 'unit': 'kg'}} | 0.66332 | 0.47958 |  | CN | hard coal mine operation and hard coal preparation | biosphere | 2 | kilogram | Cl-
54 | T: steel, unalloyed FROM market for steel, unalloyed [GLO] TO hot rolling, steel (hot rolling, steel) [RoW] | 0.068602 | 0.015763 | 0.012264 | 0.0089979 | T: steel, unalloyed FROM market for steel, unalloyed [GLO] TO hot rolling, steel (hot rolling, steel) [RoW] | f3237d3d-1189-527c-a8b5-1b539c4ae4ef | 0.05 | {'CPC': ['41121: Non-alloy steel in ingots or other primary forms, and semi-finished products of non-alloy steel']} | EcoSpold01Location=RER | a2fd8c95-f2db-436a-9f24-f33b17f7975b | GLO | market for steel, unalloyed | (22388, 14098) | ('ecoinvent-3.10-cutoff', 'e14b111cf75357be1123984d55a47665') | -2.9957 |  |  | steel, unalloyed |  | ('ecoinvent-3.10-cutoff', '0dc130b73477bf60e507aad5246fe1a7') | {'reliability': 4, 'completeness': 5, 'temporal correlation': 5, 'geographical correlation': 5, 'further technological correlation': 1} | 0 | {'carbon allocation': {'amount': 0.0025, 'unit': 'kg'}, 'carbon content': {'amount': 0.0025, 'unit': 'dimensionless'}, 'carbon content, fossil': {'amount': 0.0025, 'unit': 'dimensionless', 'comment': 'Unalloyed steels or carbon steels are those in which the level of an individual element in no case reaches or exceeds the limiting concentration given in Tab. 3.1 ecoinvent v2.2 report 10_partII. Assumed to have a C content of 0.25%'}, 'carbon content, non-fossil': {'amount': 0.0, 'unit': 'dimensionless'}, 'dry mass': {'amount': 1.0, 'unit': 'kg'}, 'heating value, net': {'amount': 0.0, 'unit': 'MJ', 'comment': 'Non combustible products are assumed to have an LHV equal to zero (0).'}, 'water content': {'amount': 0.0, 'unit': 'dimensionless', 'comment': 'water mass/dry mass'}, 'water in wet mass': {'amount': 0.0, 'unit': 'kg'}, 'wet mass': {'amount': 1.0, 'unit': 'kg'}} | 0.26077 | 0.1 |  | RoW | hot rolling, steel | technosphere | 2 | kilogram
55 | T: hard coal FROM market for hard coal [CN] TO pig iron production (pig iron) [RoW] | 0.068258 | 0.015792 | 0.0063508 | 0.012452 | T: hard coal FROM market for hard coal [CN] TO pig iron production (pig iron) [RoW] | 215f63f0-8c76-5907-98ac-ae2f016b7ecc | 0.078839 | {'CPC': ['11010: Hard coal']} | Average value of measured data from plants in Europe. Source: Remus, R., Aguado-Monsonet, M. A., Roudier, S. & Samcho, L. D. (2013). JRC reference report - Best available techniques (BAT) reference document for iron and steel production. Joint Research Centre - European Commission, Luxemboug. | 0d3eda5a-4601-4573-9549-0701c459ab88 | CN | market for hard coal | (3077, 20044) | ('ecoinvent-3.10-cutoff', '8ae71610d54f659248ab89840923c655') | -2.5403 |  |  | hard coal |  | ('ecoinvent-3.10-cutoff', '31ccdc175639549e6f999c14fb355abe') | {'reliability': 1, 'completeness': 2, 'temporal correlation': 2, 'geographical correlation': 3, 'further technological correlation': 1} | 0 | {'carbon allocation': {'amount': 0.7942999999999999, 'unit': 'kg'}, 'carbon content': {'amount': 0.845, 'unit': 'dimensionless'}, 'carbon content, fossil': {'amount': 0.845, 'unit': 'dimensionless', 'comment': 'C content 75-94% (specified in Tab 1.1, report 6, part VI). A mean content of 0.845 kg C/ kg dry hard coal was considered'}, 'carbon content, non-fossil': {'amount': 0.0, 'unit': 'dimensionless'}, 'dry mass': {'amount': 0.94, 'unit': 'kg', 'comment': 'wet mass-water mass'}, 'heating value, net': {'amount': 27.91, 'unit': 'MJ', 'comment': 'Based on the Characterization factor of Hard coal in the CED method'}, 'water content': {'amount': 0.0638297872340425, 'unit': 'dimensionless', 'comment': 'water mass/dry mass'}, 'water in wet mass': {'amount': 0.06, 'unit': 'kg', 'comment': 'Average water content of coal, from Tab 3.3, ecoinvent v2.2 report 6, part VI'}, 'wet mass': {'amount': 1.0, 'unit': 'kg'}} | 0.02 | 0 |  | RoW | pig iron production | technosphere | 2 | kilogram
56 | T: pig iron FROM market for pig iron [RER] TO steel production, converter, unalloyed (steel, unalloyed) [RER] | 0.068255 | 0.014575 | 0.011693 | 0.013399 | T: pig iron FROM market for pig iron [RER] TO steel production, converter, unalloyed (steel, unalloyed) [RER] | 399deb3e-7846-53d8-af89-7de486bb640b | 0.86462 | {'CPC': ['41111: Pig iron and spiegeleisen in pigs, blocks or other primary forms']} | geometric mean of Remus et al. (2013) data range. Adjusted with RMS to balance Fe-Content. Note that the ratio of pig iron to iron scrap inputs was based on average data from European steelmakers. The values were then adjusted to ensure Fe balance. This ratio is, however, highly variable among regions, globally, and the value used may not be representative of a) the average global situation or b) the situation in other regions. We advise caution when appliying these data elsewhere. | a636ed9e-f90a-48cb-a180-c75b1fc92cf1 | RER | market for pig iron | (5334, 15163) | ('ecoinvent-3.10-cutoff', '238c217a1f48719e2beec3504023ab22') | -0.14546 |  |  | pig iron |  | ('ecoinvent-3.10-cutoff', '7f2e6a80e13d30ed0d1818bb14f7806f') | {'reliability': 2, 'completeness': 3, 'temporal correlation': 2, 'geographical correlation': 5, 'further technological correlation': 1} | 0 | {'carbon allocation': {'amount': 0.045, 'unit': 'kg'}, 'carbon content': {'amount': 0.045, 'unit': 'dimensionless'}, 'carbon content, fossil': {'amount': 0.045, 'unit': 'dimensionless', 'comment': 'Pig iron is the iron produced in the blast furnace. It is an alloy of 94% Fe and more than 2% C (world average 4.5%). (ecoinvent v2.2 report 10_partII)'}, 'carbon content, non-fossil': {'amount': 0.0, 'unit': 'dimensionless'}, 'dry mass': {'amount': 1.0, 'unit': 'kg'}, 'heating value, net': {'amount': 0.0, 'unit': 'MJ', 'comment': 'Non combustible products are assumed to have an LHV equal to zero (0).'}, 'iron content': {'amount': 0.92, 'unit': 'dimensionless', 'comment': 'iron content on a dry matter basis'}, 'water content': {'amount': 0.0, 'unit': 'dimensionless', 'comment': 'water mass/dry mass'}, 'water in wet mass': {'amount': 0.0, 'unit': 'kg'}, 'wet mass': {'amount': 1.0, 'unit': 'kg'}} | 0.05831 | 0 |  | RER | steel production, converter, unalloyed | technosphere | 2 | kilogram
57 | T: hard coal FROM market for hard coal [CN] TO coke production, wet quenching (coke) [CN] | 0.068134 | 0.015616 | 0.016287 | 0.013089 | T: hard coal FROM market for hard coal [CN] TO coke production, wet quenching (coke) [CN] | 215f63f0-8c76-5907-98ac-ae2f016b7ecc | 0.03901 | {'CPC': ['11010: Hard coal']} | Literature value. | 0d3eda5a-4601-4573-9549-0701c459ab88 | CN | market for hard coal | (3077, 1725) | ('ecoinvent-3.10-cutoff', '8ae71610d54f659248ab89840923c655') | -3.2439 |  |  | hard coal |  | ('ecoinvent-3.10-cutoff', '13c8c84b47b2711ca3c9fbe1b197206f') | {'reliability': 2, 'completeness': 2, 'temporal correlation': 3, 'geographical correlation': 1, 'further technological correlation': 1} | 0 | {'carbon allocation': {'amount': 0.7942999999999999, 'unit': 'kg'}, 'carbon content': {'amount': 0.845, 'unit': 'dimensionless'}, 'carbon content, fossil': {'amount': 0.845, 'unit': 'dimensionless', 'comment': 'C content 75-94% (specified in Tab 1.1, report 6, part VI). A mean content of 0.845 kg C/ kg dry hard coal was considered'}, 'carbon content, non-fossil': {'amount': 0.0, 'unit': 'dimensionless'}, 'dry mass': {'amount': 0.94, 'unit': 'kg', 'comment': 'wet mass-water mass'}, 'heating value, net': {'amount': 27.91, 'unit': 'MJ', 'comment': 'Based on the Characterization factor of Hard coal in the CED method'}, 'water content': {'amount': 0.0638297872340425, 'unit': 'dimensionless', 'comment': 'water mass/dry mass'}, 'water in wet mass': {'amount': 0.06, 'unit': 'kg', 'comment': 'Average water content of coal, from Tab 3.3, ecoinvent v2.2 report 6, part VI'}, 'wet mass': {'amount': 1.0, 'unit': 'kg'}} | 0.057446 | 0.024495 |  | CN | coke production, wet quenching | technosphere | 2 | kilogram
58 | B: Chloride // treatment of wastewater, average, wastewater treatment (wastewater, average) [Europe without Switzerland] | 0.067289 | 0.018528 | 0.027628 | 0.017873 | B: Chloride // treatment of wastewater, average, wastewater treatment (wastewater, average) [Europe without Switzerland] |  | 0.030031 | {'CPC': []} | emission from urban wastewater treatment plant. | 5e050fab-1837-4c42-b597-ed2f376f768f |  | Chloride | (1332, 13056) | ('biosphere3', '5e050fab-1837-4c42-b597-ed2f376f768f') | -3.5055 |  |  | Chloride |  | ('ecoinvent-3.10-cutoff', '37b64da685b8d896bfc5f181661ce98d') | {'reliability': 1, 'completeness': 1, 'temporal correlation': 2, 'geographical correlation': 1, 'further technological correlation': 1} | 0 | {'carbon allocation': {'amount': 0.0, 'unit': 'kg'}, 'carbon content': {'amount': 0.0, 'unit': 'dimensionless'}, 'carbon content, fossil': {'amount': 0.0, 'unit': 'dimensionless'}, 'carbon content, non-fossil': {'amount': 0.0, 'unit': 'dimensionless'}, 'dry mass': {'amount': 1.0, 'unit': 'kg'}, 'water content': {'amount': 0.0, 'unit': 'dimensionless'}, 'water in wet mass': {'amount': 0.0, 'unit': 'kg'}, 'wet mass': {'amount': 1.0, 'unit': 'kg'}} | 0.22874 | 0.2283 |  | Europe without Switzerland | treatment of wastewater, average, wastewater treatment | biosphere | 2 | kilogram | Cl-
59 | B: Iron ion // treatment of sewage sludge, 97% water, WWT, WW, average, landfarming (sewage sludge, 97% water, WWT, WW, average) [Europe without Switzerland] | 0.066449 | 0.017903 | 0.02107 | 0.012232 | B: Iron ion // treatment of sewage sludge, 97% water, WWT, WW, average, landfarming (sewage sludge, 97% water, WWT, WW, average) [Europe without Switzerland] |  | 0.001101 | {'CPC': []} | direct emission from sewage sludge spreading on agricultural fields. | db364689-e1a3-4629-8835-e6c59d6daf09 |  | Iron ion | (1140, 21292) | ('biosphere3', 'db364689-e1a3-4629-8835-e6c59d6daf09') | -6.8115 |  |  | Iron ion |  | ('ecoinvent-3.10-cutoff', 'acc77bd7f11936633ac67ec8f1b9615c') | {'reliability': 1, 'completeness': 1, 'temporal correlation': 2, 'geographical correlation': 1, 'further technological correlation': 1} | 0 | {'carbon allocation': {'amount': 0.0, 'unit': 'kg'}, 'carbon content': {'amount': 0.0, 'unit': 'dimensionless'}, 'carbon content, fossil': {'amount': 0.0, 'unit': 'dimensionless'}, 'carbon content, non-fossil': {'amount': 0.0, 'unit': 'dimensionless'}, 'dry mass': {'amount': 1.0, 'unit': 'kg'}, 'water content': {'amount': 0.0, 'unit': 'dimensionless'}, 'water in wet mass': {'amount': 0.0, 'unit': 'kg'}, 'wet mass': {'amount': 1.0, 'unit': 'kg'}} | 0.27102 | 0.27065 |  | Europe without Switzerland | treatment of sewage sludge, 97% water, WWT, WW, average, landfarming | biosphere | 2 | kilogram
60 | T: cast iron FROM market for cast iron [GLO] TO water supply network construction (water supply network) [RoW] | 0.065975 | 0.014843 | 0.0037109 | 0.0086492 | T: cast iron FROM market for cast iron [GLO] TO water supply network construction (water supply network) [RoW] | 22decb26-3e6b-57a8-a27c-63edaf7fb880 | 84012.93 | {'CPC': ['41111: Pig iron and spiegeleisen in pigs, blocks or other primary forms']} | EcoSpold01Location=RER Literature value. Value taken from AnyTown model- For pipes. AnyTown model was originally published by (Walski, T. M., 1987) and is available online at http://emps.exeter.ac.uk/engineering/research/cws/resources/benchmarks/expansion/anytown.html. | 4447af36-0897-4b00-8fd0-fd6a446dda6a | GLO | market for cast iron | (3222, 8159) | ('ecoinvent-3.10-cutoff', 'e87300adccd638e2e304f3d55eca214d') | 11.3387 |  |  | cast iron |  | ('ecoinvent-3.10-cutoff', 'cccb48ed5720e74ed19ba7b803653da5') | {'reliability': 4, 'completeness': 5, 'temporal correlation': 5, 'geographical correlation': 5, 'further technological correlation': 4} | 0 | {'carbon allocation': {'amount': 0.04, 'unit': 'kg'}, 'carbon content': {'amount': 0.04, 'unit': 'dimensionless'}, 'carbon content, fossil': {'amount': 0.04, 'unit': 'dimensionless', 'comment': 'Cast iron is made by remelting pig iron in small furnaces (e.g. cupola furnaces or electric arc furnaces) and poured into moulds to make castings. It usually contains 2% to 6% carbon (ecoinvent v2.2 report 10_partII). An average content of 4% was considered'}, 'carbon content, non-fossil': {'amount': 0.0, 'unit': 'dimensionless'}, 'dry mass': {'amount': 1.0, 'unit': 'kg'}, 'heating value, net': {'amount': 0.0, 'unit': 'MJ', 'comment': 'Non combustible products are assumed to have an LHV equal to zero (0).'}, 'water content': {'amount': 0.0, 'unit': 'dimensionless', 'comment': 'water mass/dry mass'}, 'water in wet mass': {'amount': 0.0, 'unit': 'kg'}, 'wet mass': {'amount': 1.0, 'unit': 'kg'}} | 0.31401 | 0.024495 |  | RoW | water supply network construction | technosphere | 2 | kilogram
61 | T: copper, anode FROM market for copper, anode [GLO] TO electrorefining of copper, anode (copper, cathode) [GLO] | 0.065536 | 0.014455 | 0.0068272 | 0.013202 | T: copper, anode FROM market for copper, anode [GLO] TO electrorefining of copper, anode (copper, cathode) [GLO] | a808b71a-baaa-5238-8933-d4d95d969a41 | 0.99255 | {'CPC': ['41412: Unrefined copper; copper anodes for electrolytic refining']} | Amount calculated through mass balance of the copper production chain. Source: Turner, D. A. & Hischier, R. (2020). Life cycle inventories of pyrometallurgical copper production and anode slime processing. Empa, St. Gallen, Switzerland. | 06440ac0-a1f5-4ba5-a0f7-727570bfbfff | GLO | market for copper, anode | (15417, 18561) | ('ecoinvent-3.10-cutoff', '71a77a7e93480392c2e4c85e4df608f9') | 0.99255 |  |  | copper, anode |  | ('ecoinvent-3.10-cutoff', 'd33a2c108bd2fc7c9ce2237a6208915e') | {'reliability': 3, 'completeness': 3, 'temporal correlation': 3, 'geographical correlation': 5, 'further technological correlation': 1} | 0 | {'carbon allocation': {'amount': 0.0, 'unit': 'kg'}, 'carbon content': {'amount': 0.0, 'unit': 'dimensionless'}, 'carbon content, fossil': {'amount': 0.0, 'unit': 'dimensionless'}, 'carbon content, non-fossil': {'amount': 0.0, 'unit': 'dimensionless'}, 'copper content': {'amount': 0.99754, 'unit': 'dimensionless', 'comment': 'copper content on a dry matter basis'}, 'dry mass': {'amount': 1.0, 'unit': 'kg'}, 'water content': {'amount': 0.0, 'unit': 'dimensionless'}, 'water in wet mass': {'amount': 0.0, 'unit': 'kg'}, 'wet mass': {'amount': 1.0, 'unit': 'kg'}} | 0.021016 | 0.021016 |  | GLO | electrorefining of copper, anode | technosphere | 3 | kilogram
62 | T: aluminium, wrought alloy FROM market for aluminium, wrought alloy [GLO] TO steel production, converter, low-alloyed (steel, low-alloyed) [IN] | 0.064774 | 0.01762 | 0.0090397 | 0.011676 | T: aluminium, wrought alloy FROM market for aluminium, wrought alloy [GLO] TO steel production, converter, low-alloyed (steel, low-alloyed) [IN] | b180f717-b151-51e6-b27d-958075016be3 | 0.00242 | {'CPC': ['88602: Basic precious and other non-ferrous metal manufacturing services']} | Based on data received from integrated steel plants in India | fef44ccb-917e-4c8d-bb35-a1898827b659 | GLO | market for aluminium, wrought alloy | (16307, 6211) | ('ecoinvent-3.10-cutoff', '56a38ae7dd7648bab5997fab280bbf46') | -6.024 |  |  | aluminium, wrought alloy |  | ('ecoinvent-3.10-cutoff', '4b86450c3062d7d68e1802b7ae821378') | {'reliability': 3, 'completeness': 3, 'temporal correlation': 3, 'geographical correlation': 1, 'further technological correlation': 2} | 0 | {'carbon allocation': {'amount': 0.0, 'unit': 'kg'}, 'carbon content': {'amount': 0.0, 'unit': 'dimensionless'}, 'carbon content, fossil': {'amount': 0.0, 'unit': 'dimensionless', 'comment': 'Aluminium'}, 'carbon content, non-fossil': {'amount': 0.0, 'unit': 'dimensionless', 'comment': 'Aluminium'}, 'dry mass': {'amount': 1.0, 'unit': 'kg'}, 'water content': {'amount': 0.0, 'unit': 'dimensionless', 'comment': 'water mass/dry mass'}, 'water in wet mass': {'amount': 0.0, 'unit': 'kg'}, 'wet mass': {'amount': 1.0, 'unit': 'kg'}} | 0.076158 | 0.024495 |  | IN | steel production, converter, low-alloyed | technosphere | 2 | kilogram
63 | T: coke FROM market for coke [RoW] TO iron sinter production (iron sinter) [RoW] | 0.064493 | 0.017233 | 0.0093528 | 0.0097576 | T: coke FROM market for coke [RoW] TO iron sinter production (iron sinter) [RoW] | 27c2cf8c-2a4f-5b0e-89b4-f7170776ba64 | 0.40889 | {'CPC': ['33100: Coke and semi-coke of coal, of lignite or of peat; retort carbon']} | geometric mean of Remus et al. (2013) data range | 1fa64d0c-afd7-46ab-b95c-3a54e0902dd0 | RoW | market for coke | (3701, 10467) | ('ecoinvent-3.10-cutoff', '391742ac8603fde25860eff721bef67d') | -0.8943 |  |  | coke |  | ('ecoinvent-3.10-cutoff', '85fc17a3b9585d567a3cd8905c60ba7a') | {'reliability': 3, 'completeness': 3, 'temporal correlation': 4, 'geographical correlation': 2, 'further technological correlation': 2} | 0 | {'carbon allocation': {'amount': 0.030720279720279756, 'unit': 'kg'}, 'carbon content': {'amount': 0.8786, 'unit': 'dimensionless'}, 'carbon content, fossil': {'amount': 0.8786, 'unit': 'dimensionless'}, 'carbon content, non-fossil': {'amount': 0.0, 'unit': 'dimensionless'}, 'dry mass': {'amount': 0.034965034965035, 'unit': 'kg'}, 'heating value, net': {'amount': 28.6, 'unit': 'MJ'}, 'iron content': {'amount': 0.0234, 'unit': 'dimensionless'}, 'oxygen content': {'amount': 0.0942, 'unit': 'dimensionless'}, 'water content': {'amount': 0.0, 'unit': 'dimensionless'}, 'water in wet mass': {'amount': 0.0, 'unit': 'kg'}, 'wet mass': {'amount': 0.034965034965035, 'unit': 'kg'}} | 0.10874 | 0.024495 |  | RoW | iron sinter production | technosphere | 2 | megajoule
64 | B: Hydrogen sulfide // treatment of sulfidic tailings, generic, tailings impoundment (sulfidic tailings, generic) [GLO] | 0.063027 | 0.01554 | 0.0032458 | 0.008964 | B: Hydrogen sulfide // treatment of sulfidic tailings, generic, tailings impoundment (sulfidic tailings, generic) [GLO] |  | 3.7701e-05 | {'CPC': []} | burden from short-term leachate to groundwater in uncontrolled impoundment in moist cimate. | db945649-d0d5-4818-ab81-dc8579469a05 |  | Hydrogen sulfide | (1443, 10336) | ('biosphere3', 'db945649-d0d5-4818-ab81-dc8579469a05') | -10.1858 |  |  | Hydrogen sulfide |  | ('ecoinvent-3.10-cutoff', '341d81979a992331dad6cc2c643dee3f') | {'reliability': 1, 'completeness': 1, 'temporal correlation': 3, 'geographical correlation': 1, 'further technological correlation': 1} | 0 | {'carbon allocation': {'amount': 0.0, 'unit': 'kg'}, 'carbon content': {'amount': 0.0, 'unit': 'dimensionless'}, 'carbon content, fossil': {'amount': 0.0, 'unit': 'dimensionless'}, 'carbon content, non-fossil': {'amount': 0.0, 'unit': 'dimensionless'}, 'dry mass': {'amount': 1.0, 'unit': 'kg'}, 'water content': {'amount': 0.0, 'unit': 'dimensionless'}, 'water in wet mass': {'amount': 0.0, 'unit': 'kg'}, 'wet mass': {'amount': 1.0, 'unit': 'kg'}} | 0.45298 | 0.45077 |  | GLO | treatment of sulfidic tailings, generic, tailings impoundment | biosphere | 2 | kilogram | H2S
65 | T: reinforcing steel FROM market for reinforcing steel [GLO] TO water supply network construction (water supply network) [RoW] | 0.062384 | 0.013575 | 0.003949 | 0.0082144 | T: reinforcing steel FROM market for reinforcing steel [GLO] TO water supply network construction (water supply network) [RoW] | 42de1cab-a735-530b-b4da-bc7eb1dbcc05 | 88.065 | {'CPC': ['4124: Bars and rods, hot-rolled, of iron or steel']} | Literature value. Value taken from AnyTown - For tanks (reinforced conrete). It is calculated as 2% of the mass of concrete. This value of 2% represents average reinforcing steel content of structural concrete equipment in water treatment as estimated by an expert. AnyTown model was originally published by (Walski, T. M., 1987) and is available online at http://emps.exeter.ac.uk/engineering/research/cws/resources/benchmarks/expansion/anytown.html. | 9ba48284-0f03-4fec-800d-de77833b12f6 | GLO | market for reinforcing steel | (6185, 8159) | ('ecoinvent-3.10-cutoff', 'e3100ff2744bdff2251e928a73ab38b2') | 4.4781 |  |  | reinforcing steel |  | ('ecoinvent-3.10-cutoff', 'cccb48ed5720e74ed19ba7b803653da5') | {'reliability': 4, 'completeness': 5, 'temporal correlation': 5, 'geographical correlation': 5, 'further technological correlation': 4} | 0 | {'carbon allocation': {'amount': 0.004, 'unit': 'kg'}, 'carbon content': {'amount': 0.004, 'unit': 'dimensionless'}, 'carbon content, fossil': {'amount': 0.004, 'unit': 'dimensionless', 'comment': 'Mix of differently produced steels and hot rolling'}, 'carbon content, non-fossil': {'amount': 0.0, 'unit': 'dimensionless'}, 'dry mass': {'amount': 1.0, 'unit': 'kg'}, 'heating value, net': {'amount': 0.0, 'unit': 'MJ', 'comment': 'Non combustible products are assumed to have an LHV equal to zero (0).'}, 'water content': {'amount': 0.0, 'unit': 'dimensionless', 'comment': 'water mass/dry mass'}, 'water in wet mass': {'amount': 0.0, 'unit': 'kg'}, 'wet mass': {'amount': 1.0, 'unit': 'kg'}} | 0.31401 | 0.024495 |  | RoW | water supply network construction | technosphere | 2 | kilogram
66 | T: aluminium, wrought alloy FROM market for aluminium, wrought alloy [GLO] TO steel production, electric, low-alloyed (steel, low-alloyed) [IN] | 0.06227 | 0.01757 | 0.0081616 | 0.010426 | T: aluminium, wrought alloy FROM market for aluminium, wrought alloy [GLO] TO steel production, electric, low-alloyed (steel, low-alloyed) [IN] | b180f717-b151-51e6-b27d-958075016be3 | 0.00035891 | {'CPC': ['88602: Basic precious and other non-ferrous metal manufacturing services']} | Based on data received from integrated steel plants in India | fef44ccb-917e-4c8d-bb35-a1898827b659 | GLO | market for aluminium, wrought alloy | (16307, 12679) | ('ecoinvent-3.10-cutoff', '56a38ae7dd7648bab5997fab280bbf46') | -7.9324 |  |  | aluminium, wrought alloy |  | ('ecoinvent-3.10-cutoff', '1298f844f12e114fe6526ac295fd277d') | {'reliability': 3, 'completeness': 3, 'temporal correlation': 3, 'geographical correlation': 1, 'further technological correlation': 2} | 0 | {'carbon allocation': {'amount': 0.0, 'unit': 'kg'}, 'carbon content': {'amount': 0.0, 'unit': 'dimensionless'}, 'carbon content, fossil': {'amount': 0.0, 'unit': 'dimensionless', 'comment': 'Aluminium'}, 'carbon content, non-fossil': {'amount': 0.0, 'unit': 'dimensionless', 'comment': 'Aluminium'}, 'dry mass': {'amount': 1.0, 'unit': 'kg'}, 'water content': {'amount': 0.0, 'unit': 'dimensionless', 'comment': 'water mass/dry mass'}, 'water in wet mass': {'amount': 0.0, 'unit': 'kg'}, 'wet mass': {'amount': 1.0, 'unit': 'kg'}} | 0.076158 | 0.024495 |  | IN | steel production, electric, low-alloyed | technosphere | 2 | kilogram
67 | B: Aluminium III // blasting (blasting) [RER] | 0.061525 | 0.019664 | 0.0095939 | 0.014447 | B: Aluminium III // blasting (blasting) [RER] |  | 0.151 | {'CPC': []} |  | ff65658c-2d39-44a2-b23e-7ec3c644f064 |  | Aluminium III | (660, 20858) | ('biosphere3', 'ff65658c-2d39-44a2-b23e-7ec3c644f064') | -1.8905 |  |  | Aluminium III |  | ('ecoinvent-3.10-cutoff', '77db90b0e3a98988b9f6027d7613d930') | {'reliability': 4, 'completeness': 5, 'temporal correlation': 5, 'geographical correlation': 1, 'further technological correlation': 1} | 0 | {'carbon allocation': {'amount': 0.0, 'unit': 'kg'}, 'carbon content': {'amount': 0.0, 'unit': 'dimensionless'}, 'carbon content, fossil': {'amount': 0.0, 'unit': 'dimensionless'}, 'carbon content, non-fossil': {'amount': 0.0, 'unit': 'dimensionless'}, 'dry mass': {'amount': 1.0, 'unit': 'kg'}, 'water content': {'amount': 0.0, 'unit': 'dimensionless', 'comment': 'water mass/dry mass'}, 'water in wet mass': {'amount': 0.0, 'unit': 'kg'}, 'wet mass': {'amount': 1.0, 'unit': 'kg'}} | 0.3821 | 0.3 |  | RER | blasting | biosphere | 2 | kilogram | Al+3
68 | B: Aluminium III // blasting (blasting) [RoW] | 0.061361 | 0.015777 | 0.010993 | 0.011458 | B: Aluminium III // blasting (blasting) [RoW] |  | 0.151 | {'CPC': []} |  | ff65658c-2d39-44a2-b23e-7ec3c644f064 |  | Aluminium III | (660, 16809) | ('biosphere3', 'ff65658c-2d39-44a2-b23e-7ec3c644f064') | -1.8905 |  |  | Aluminium III |  | ('ecoinvent-3.10-cutoff', 'b6385fa4477f22b36aba5149b2cbfe05') | {'reliability': 4, 'completeness': 5, 'temporal correlation': 5, 'geographical correlation': 5, 'further technological correlation': 1} | 0 | {'carbon allocation': {'amount': 0.0, 'unit': 'kg'}, 'carbon content': {'amount': 0.0, 'unit': 'dimensionless'}, 'carbon content, fossil': {'amount': 0.0, 'unit': 'dimensionless'}, 'carbon content, non-fossil': {'amount': 0.0, 'unit': 'dimensionless'}, 'dry mass': {'amount': 1.0, 'unit': 'kg'}, 'water content': {'amount': 0.0, 'unit': 'dimensionless', 'comment': 'water mass/dry mass'}, 'water in wet mass': {'amount': 0.0, 'unit': 'kg'}, 'wet mass': {'amount': 1.0, 'unit': 'kg'}} | 0.38471 | 0.3 |  | RoW | blasting | biosphere | 2 | kilogram | Al+3
69 | T: hard coal FROM market for hard coal [Europe, without Russia and Türkiye] TO pig iron production (pig iron) [RER] | 0.060576 | 0.018025 | 0.0050647 | 0.009817 | T: hard coal FROM market for hard coal [Europe, without Russia and Türkiye] TO pig iron production (pig iron) [RER] | a2907a45-c00d-5417-978f-095612046b54 | 0.15 | {'CPC': ['11010: Hard coal']} | Average value of measured data from plants in Europe. Source: Remus, R., Aguado-Monsonet, M. A., Roudier, S. & Samcho, L. D. (2013). JRC reference report - Best available techniques (BAT) reference document for iron and steel production. Joint Research Centre - European Commission, Luxemboug. | 0d3eda5a-4601-4573-9549-0701c459ab88 | Europe, without Russia and Türkiye | market for hard coal | (14980, 21935) | ('ecoinvent-3.10-cutoff', '3903e325cab19a08e78f191f581c5d72') | -1.8971 |  |  | hard coal |  | ('ecoinvent-3.10-cutoff', '6f3bee97b8a60bc3ecbe26b7c75de8b8') | {'reliability': 1, 'completeness': 2, 'temporal correlation': 2, 'geographical correlation': 3, 'further technological correlation': 1} | 0 | {'carbon allocation': {'amount': 0.7942999999999999, 'unit': 'kg'}, 'carbon content': {'amount': 0.845, 'unit': 'dimensionless'}, 'carbon content, fossil': {'amount': 0.845, 'unit': 'dimensionless', 'comment': 'C content 75-94% (specified in Tab 1.1, report 6, part VI). A mean content of 0.845 kg C/ kg dry hard coal was considered'}, 'carbon content, non-fossil': {'amount': 0.0, 'unit': 'dimensionless'}, 'dry mass': {'amount': 0.94, 'unit': 'kg', 'comment': 'wet mass-water mass'}, 'heating value, net': {'amount': 27.91, 'unit': 'MJ', 'comment': 'Based on the Characterization factor of Hard coal in the CED method'}, 'water content': {'amount': 0.0638297872340425, 'unit': 'dimensionless', 'comment': 'water mass/dry mass'}, 'water in wet mass': {'amount': 0.06, 'unit': 'kg', 'comment': 'Average water content of coal, from Tab 3.3, ecoinvent v2.2 report 6, part VI'}, 'wet mass': {'amount': 1.0, 'unit': 'kg'}} | 0.02 | 0 |  | RER | pig iron production | technosphere | 2 | kilogram
70 | T: coke FROM market for coke [RoW] TO steel production, converter, unalloyed (steel, unalloyed) [RER] | 0.06034 | 0.014439 | 0.0053866 | 0.010085 | T: coke FROM market for coke [RoW] TO steel production, converter, unalloyed (steel, unalloyed) [RER] | 27c2cf8c-2a4f-5b0e-89b4-f7170776ba64 | 0.00018322 | {'CPC': ['33100: Coke and semi-coke of coal, of lignite or of peat; retort carbon']} | geometric mean of Remus et al. (2013) data range | 1fa64d0c-afd7-46ab-b95c-3a54e0902dd0 | RoW | market for coke | (3701, 15163) | ('ecoinvent-3.10-cutoff', '391742ac8603fde25860eff721bef67d') | -8.6048 |  |  | coke |  | ('ecoinvent-3.10-cutoff', '7f2e6a80e13d30ed0d1818bb14f7806f') | {'reliability': 2, 'completeness': 3, 'temporal correlation': 2, 'geographical correlation': 5, 'further technological correlation': 1} | 0 | {'carbon allocation': {'amount': 0.028566433566433604, 'unit': 'kg'}, 'carbon content': {'amount': 0.869148936170213, 'unit': 'dimensionless'}, 'carbon content, fossil': {'amount': 0.869148936170213, 'unit': 'dimensionless', 'comment': '81.7% C and 6% water in wet mass (ecoinvent v2.1 report 6_VI Table 7.1)'}, 'carbon content, non-fossil': {'amount': 0.0, 'unit': 'dimensionless'}, 'dry mass': {'amount': 0.0328671328671329, 'unit': 'kg', 'comment': 'wet mass minus 6% water'}, 'heating value, net': {'amount': 28.6, 'unit': 'MJ'}, 'water content': {'amount': 0.0638297872340426, 'unit': 'dimensionless', 'comment': 'water mass/dry mass'}, 'water in wet mass': {'amount': 0.0020979020979021, 'unit': 'kg', 'comment': '6% of wet mass'}, 'wet mass': {'amount': 0.034965034965035, 'unit': 'kg', 'comment': '28.6 MJ/kg'}} | 0.05831 | 0 |  | RER | steel production, converter, unalloyed | technosphere | 2 | megajoule
71 | T: pig iron FROM pig iron production [IN] TO steel production, electric, low-alloyed (steel, low-alloyed) [IN] | 0.059707 | 0.015713 | 0.0083686 | 0.012205 | T: pig iron FROM pig iron production [IN] TO steel production, electric, low-alloyed (steel, low-alloyed) [IN] | 6930ed8d-675b-5360-b1bb-fbe600e76703 | 0.52371 | {'CPC': ['41111: Pig iron and spiegeleisen in pigs, blocks or other primary forms']} | Based on data received from integrated steel plants in India | a636ed9e-f90a-48cb-a180-c75b1fc92cf1 | IN | pig iron production | (9675, 12679) | ('ecoinvent-3.10-cutoff', '37f37735b0e0e3253ae2df3ce975e65c') | -0.64682 |  |  | pig iron |  | ('ecoinvent-3.10-cutoff', '1298f844f12e114fe6526ac295fd277d') | {'reliability': 3, 'completeness': 3, 'temporal correlation': 3, 'geographical correlation': 1, 'further technological correlation': 2} | 0 | {'carbon allocation': {'amount': 0.045, 'unit': 'kg'}, 'carbon content': {'amount': 0.045, 'unit': 'dimensionless'}, 'carbon content, fossil': {'amount': 0.045, 'unit': 'dimensionless'}, 'carbon content, non-fossil': {'amount': 0.0, 'unit': 'dimensionless'}, 'dry mass': {'amount': 1.0, 'unit': 'kg'}, 'heating value, net': {'amount': 0.0, 'unit': 'MJ', 'comment': 'Non combustible products are assumed to have an LHV equal to zero (0).'}, 'water content': {'amount': 0.0, 'unit': 'dimensionless'}, 'water in wet mass': {'amount': 0.0, 'unit': 'kg'}, 'wet mass': {'amount': 1.0, 'unit': 'kg'}} | 0.076158 | 0.024495 |  | IN | steel production, electric, low-alloyed | technosphere | 2 | kilogram
72 | T: coke FROM market for coke [CN] TO pig iron production (pig iron) [RoW] | 0.059448 | 0.018528 | 0.0027168 | 0.012868 | T: coke FROM market for coke [CN] TO pig iron production (pig iron) [RoW] | ee23c9b2-044b-5130-a902-077dbc6e5d95 | 6.6094 | {'CPC': ['33100: Coke and semi-coke of coal, of lignite or of peat; retort carbon']} | Average value of measured data from plants in Europe. Source: Remus, R., Aguado-Monsonet, M. A., Roudier, S. & Samcho, L. D. (2013). JRC reference report - Best available techniques (BAT) reference document for iron and steel production. Joint Research Centre - European Commission, Luxemboug. | 1fa64d0c-afd7-46ab-b95c-3a54e0902dd0 | CN | market for coke | (21939, 20044) | ('ecoinvent-3.10-cutoff', '1d87f471ddc2c7e920555e5c83e2288e') | 1.8885 |  |  | coke |  | ('ecoinvent-3.10-cutoff', '31ccdc175639549e6f999c14fb355abe') | {'reliability': 1, 'completeness': 2, 'temporal correlation': 2, 'geographical correlation': 3, 'further technological correlation': 1} | 0 | {'carbon allocation': {'amount': 0.028566433566433604, 'unit': 'kg'}, 'carbon content': {'amount': 0.869148936170213, 'unit': 'dimensionless'}, 'carbon content, fossil': {'amount': 0.869148936170213, 'unit': 'dimensionless', 'comment': '81.7% C and 6% water in wet mass (ecoinvent v2.1 report 6_VI Table 7.1)'}, 'carbon content, non-fossil': {'amount': 0.0, 'unit': 'dimensionless'}, 'dry mass': {'amount': 0.0328671328671329, 'unit': 'kg', 'comment': 'wet mass minus 6% water'}, 'heating value, net': {'amount': 28.6, 'unit': 'MJ'}, 'water content': {'amount': 0.0638297872340426, 'unit': 'dimensionless', 'comment': 'water mass/dry mass'}, 'water in wet mass': {'amount': 0.0020979020979021, 'unit': 'kg', 'comment': '6% of wet mass'}, 'wet mass': {'amount': 0.034965034965035, 'unit': 'kg', 'comment': '28.6 MJ/kg'}} | 0.02 | 0 |  | RoW | pig iron production | technosphere | 2 | megajoule
73 | T: aluminium, wrought alloy FROM market for aluminium, wrought alloy [GLO] TO electrolyzer production, 0.5MWe, PEM, Stack (electrolyzer, 0.5MWe, PEM, Stack) [RER] | 0.059074 | 0.011406 | 0.0004974 | 0.0054956 | T: aluminium, wrought alloy FROM market for aluminium, wrought alloy [GLO] TO electrolyzer production, 0.5MWe, PEM, Stack (electrolyzer, 0.5MWe, PEM, Stack) [RER] |  | 14.67 |  | end plate |  | GLO | market for aluminium, wrought alloy | (16307, 23556) | ('ecoinvent-3.10-cutoff', '56a38ae7dd7648bab5997fab280bbf46') |  |  |  |  | FALSE | ('PEMEL', '834302a596a941d484e1b6af21473722') | nan | [5 empty] | RER | electrolyzer production, 0.5MWe, PEM, Stack | technosphere | 1
74 | T: transmission network, electricity, medium voltage FROM market for transmission network, electricity, medium voltage [GLO] TO market for electricity, medium voltage (electricity, medium voltage) [DE] | 0.058942 | 0.015113 | 0.0088121 | 0.0088436 | T: transmission network, electricity, medium voltage FROM market for transmission network, electricity, medium voltage [GLO] TO market for electricity, medium voltage (electricity, medium voltage) [DE] | 77d07787-af40-5bc5-bd7b-13e402aa025f | 1.8628e-08 | {'CPC': ['53252: Local cables and related works']} | Estimation. Data taken over from Switzerland. Swiss data are calculated values based on the electricity transported in this voltage level (57268 GWh) and the total medium voltage power line length in Switzerland (cables and aerial lines - 42671 km). Lifetime is assumed to be 40 years. See Itten et al. 2014, Tab. 4.1 and Tab. 4.3. | 46712f19-9f47-43d7-a13d-5fac729070ba | GLO | market for transmission network, electricity, medium voltage | (11004, 21466) | ('ecoinvent-3.10-cutoff', 'a5d5134ddb13237bb6190acfe7ee7424') | -17.7986 |  |  | transmission network, electricity, medium voltage |  | ('ecoinvent-3.10-cutoff', '89eb6c21ff10e665ee7c596aefa35ab2') | {'reliability': 3, 'completeness': 2, 'temporal correlation': 4, 'geographical correlation': 4, 'further technological correlation': 3} | 0 | {'carbon allocation': {'amount': 0.0, 'unit': 'kg'}, 'carbon content': {'amount': 0.0, 'unit': 'dimensionless'}, 'lifetime': {'amount': 0.0, 'unit': 'year', 'comment': 'LIterature value. Based on expert estimations from Hydro-Quebec'}, 'total length of network': {'amount': 0.0, 'unit': 'km', 'comment': 'LIterature value.'}} | 0.34453 | 0.31623 |  | DE | market for electricity, medium voltage | technosphere | 2 | kilometer
75 | T: distribution network, electricity, low voltage FROM market for distribution network, electricity, low voltage [GLO] TO market for electricity, low voltage (electricity, low voltage) [DE] | 0.058889 | 0.017659 | 0.017712 | 0.012472 | T: distribution network, electricity, low voltage FROM market for distribution network, electricity, low voltage [GLO] TO market for electricity, low voltage (electricity, low voltage) [DE] | 49a97593-06fd-5f78-a404-80126ef1eb69 | 8.7405e-08 | {'CPC': ['53252: Local cables and related works']} | Estimation. Data overtaken from Switzerland. Swiss data are calculated values based on the electricity transported in this voltage level (36796 GWh) and the total low voltage power line length in Switzerland (cables and aerial lines - 128646 km). Lifetime is assumed to be 40 years. See Itten&Frischknecht 2012, Tab. 4.1 and Tab. 4.3. | 448b6d35-c6d6-42d9-9e63-c19b9a0a6496 | GLO | market for distribution network, electricity, low voltage | (6747, 6662) | ('ecoinvent-3.10-cutoff', 'f1c111015c4a717cc3b4e76f5143afa7') | -16.2527 |  |  | distribution network, electricity, low voltage |  | ('ecoinvent-3.10-cutoff', '4e212cdc06056599fff8992a77079ec5') | {'reliability': 3, 'completeness': 2, 'temporal correlation': 4, 'geographical correlation': 4, 'further technological correlation': 3} | 0 | {'carbon allocation': {'amount': 0.0, 'unit': 'kg'}, 'carbon content': {'amount': 0.0, 'unit': 'dimensionless'}, 'lifetime': {'amount': 0.0, 'unit': 'year', 'comment': 'LIterature value. Based on expert estimations from Hydro-Quebec'}, 'total length of network': {'amount': 0.0, 'unit': 'km', 'comment': 'LIterature value.'}} | 0.34453 | 0.31623 |  | DE | market for electricity, low voltage | technosphere | 2 | kilometer
76 | T: aluminium, wrought alloy FROM market for aluminium, wrought alloy [GLO] TO transmission network construction, electricity, medium voltage (transmission network, electricity, medium voltage) [RoW] | 0.058879 | 0.016006 | 0.013447 | 0.011878 | T: aluminium, wrought alloy FROM market for aluminium, wrought alloy [GLO] TO transmission network construction, electricity, medium voltage (transmission network, electricity, medium voltage) [RoW] | b180f717-b151-51e6-b27d-958075016be3 | 2200 | {'CPC': ['88602: Basic precious and other non-ferrous metal manufacturing services']} | Literature data: Bumy et al. 2010, Jones and McManus 2010, | fef44ccb-917e-4c8d-bb35-a1898827b659 | GLO | market for aluminium, wrought alloy | (16307, 799) | ('ecoinvent-3.10-cutoff', '56a38ae7dd7648bab5997fab280bbf46') | 7.6962 |  |  | aluminium, wrought alloy |  | ('ecoinvent-3.10-cutoff', '9dc20fa7b08193115b429142e24499e2') | {'reliability': 3, 'completeness': 2, 'temporal correlation': 5, 'geographical correlation': 1, 'further technological correlation': 3} | 0 | {'carbon allocation': {'amount': 0.0, 'unit': 'kg'}, 'carbon content': {'amount': 0.0, 'unit': 'dimensionless'}, 'carbon content, fossil': {'amount': 0.0, 'unit': 'dimensionless', 'comment': 'Aluminium'}, 'carbon content, non-fossil': {'amount': 0.0, 'unit': 'dimensionless', 'comment': 'Aluminium'}, 'dry mass': {'amount': 1.0, 'unit': 'kg'}, 'water content': {'amount': 0.0, 'unit': 'dimensionless', 'comment': 'water mass/dry mass'}, 'water in wet mass': {'amount': 0.0, 'unit': 'kg'}, 'wet mass': {'amount': 1.0, 'unit': 'kg'}} | 0.24515 | 0.1 |  | RoW | transmission network construction, electricity, medium voltage | technosphere | 2 | kilogram
77 | T: steel, low-alloyed FROM market for steel, low-alloyed [GLO] TO sheet rolling, steel (sheet rolling, steel) [RER] | 0.058429 | 0.017671 | 0.0052434 | 0.011127 | T: steel, low-alloyed FROM market for steel, low-alloyed [GLO] TO sheet rolling, steel (sheet rolling, steel) [RER] | 42eeb16c-7cb5-5cf4-9cba-1f537548f1af | 0.000236 | {'CPC': ['41122: Alloy steel in ingots or other primary forms and semi-finished products of alloy steel']} | calculated from max value assuming lognormal distribution EcoSpold01Location=RER | 817c3650-4fed-4ef2-b9b6-404a198834e6 | GLO | market for steel, low-alloyed | (6191, 12508) | ('ecoinvent-3.10-cutoff', 'e63f80ed363e1310942b5a66f3f24056') | -8.3517 |  |  | steel, low-alloyed |  | ('ecoinvent-3.10-cutoff', '7f372e1758fdea6c3cc8c3f0463f1805') | {'reliability': 1, 'completeness': 1, 'temporal correlation': 5, 'geographical correlation': 1, 'further technological correlation': 1} | 0 | {'carbon allocation': {'amount': 0.005, 'unit': 'kg'}, 'carbon content': {'amount': 0.005, 'unit': 'dimensionless'}, 'carbon content, fossil': {'amount': 0.005, 'unit': 'dimensionless', 'comment': 'Low alloyed steel composition given in Tab. 3.2 ecoinvent v2.2 report 10_partII. Steel assumed to have a C content of 0.5%'}, 'carbon content, non-fossil': {'amount': 0.0, 'unit': 'dimensionless', 'comment': 'Low alloyed steel composition given in Tab. 3.2 ecoinvent v2.2 report 10_partII.'}, 'dry mass': {'amount': 1.0, 'unit': 'kg'}, 'heating value, net': {'amount': 0.0, 'unit': 'MJ', 'comment': 'Non combustible products are assumed to have an LHV equal to zero (0).'}, 'water content': {'amount': 0.0, 'unit': 'dimensionless', 'comment': 'water mass/dry mass'}, 'water in wet mass': {'amount': 0.0, 'unit': 'kg'}, 'wet mass': {'amount': 1.0, 'unit': 'kg'}} | 0.2 | 0 |  | RER | sheet rolling, steel | technosphere | 2 | kilogram
78 | T: hydrogen, from H2C FROM hydrogen, from H2C, SIM23 [DE] TO electricity, from 38kWel+53.7kWth ICE-CHP, SIM23 (electricity, low voltage) [DE] | 0.057737 | 0.01359 | 0.016416 | 0.013173 | T: hydrogen, from H2C FROM hydrogen, from H2C, SIM23 [DE] TO electricity, from 38kWel+53.7kWth ICE-CHP, SIM23 (electricity, low voltage) [DE] |  | 6575.0547 |  |  |  | DE | hydrogen, from H2C, SIM23 | (23668, 23572) | ('H2C', '8bd9f2758f214dd3ba53d420f0fb220d_copy29') | 6575.0547 | 6584.3775 | 6571.1375 |  | FALSE | ('ICE-CHP', 'fb6c36b62a154ea08e7ff41b0ad89be9_copy2') | nan | [5 empty] | DE | electricity, from 38kWel+53.7kWth ICE-CHP, SIM23 | technosphere | 5
79 | T: coke FROM market for coke [RoW] TO pig iron production (pig iron) [RoW] | 0.05773 | 0.017653 | 0.030447 | 0.011202 | T: coke FROM market for coke [RoW] TO pig iron production (pig iron) [RoW] | 27c2cf8c-2a4f-5b0e-89b4-f7170776ba64 | 3.1146 | {'CPC': ['33100: Coke and semi-coke of coal, of lignite or of peat; retort carbon']} | Average value of measured data from plants in Europe. Source: Remus, R., Aguado-Monsonet, M. A., Roudier, S. & Samcho, L. D. (2013). JRC reference report - Best available techniques (BAT) reference document for iron and steel production. Joint Research Centre - European Commission, Luxemboug. | 1fa64d0c-afd7-46ab-b95c-3a54e0902dd0 | RoW | market for coke | (3701, 20044) | ('ecoinvent-3.10-cutoff', '391742ac8603fde25860eff721bef67d') | 1.1361 |  |  | coke |  | ('ecoinvent-3.10-cutoff', '31ccdc175639549e6f999c14fb355abe') | {'reliability': 1, 'completeness': 2, 'temporal correlation': 2, 'geographical correlation': 3, 'further technological correlation': 1} | 0 | {'carbon allocation': {'amount': 0.028566433566433604, 'unit': 'kg'}, 'carbon content': {'amount': 0.869148936170213, 'unit': 'dimensionless'}, 'carbon content, fossil': {'amount': 0.869148936170213, 'unit': 'dimensionless', 'comment': '81.7% C and 6% water in wet mass (ecoinvent v2.1 report 6_VI Table 7.1)'}, 'carbon content, non-fossil': {'amount': 0.0, 'unit': 'dimensionless'}, 'dry mass': {'amount': 0.0328671328671329, 'unit': 'kg', 'comment': 'wet mass minus 6% water'}, 'heating value, net': {'amount': 28.6, 'unit': 'MJ'}, 'water content': {'amount': 0.0638297872340426, 'unit': 'dimensionless', 'comment': 'water mass/dry mass'}, 'water in wet mass': {'amount': 0.0020979020979021, 'unit': 'kg', 'comment': '6% of wet mass'}, 'wet mass': {'amount': 0.034965034965035, 'unit': 'kg', 'comment': '28.6 MJ/kg'}} | 0.02 | 0 |  | RoW | pig iron production | technosphere | 2 | megajoule
80 | T: reinforcing steel FROM market for reinforcing steel [GLO] TO hard coal mine operation and hard coal preparation (hard coal) [CN] | 0.057673 | 0.014335 | 0.010995 | 0.0092857 | T: reinforcing steel FROM market for reinforcing steel [GLO] TO hard coal mine operation and hard coal preparation (hard coal) [CN] | 42de1cab-a735-530b-b4da-bc7eb1dbcc05 | 0.0011 | {'CPC': ['4124: Bars and rods, hot-rolled, of iron or steel']} | Own assumption according to Dones et al. (2007). | 9ba48284-0f03-4fec-800d-de77833b12f6 | GLO | market for reinforcing steel | (6185, 22486) | ('ecoinvent-3.10-cutoff', 'e3100ff2744bdff2251e928a73ab38b2') | -6.8124 |  |  | reinforcing steel |  | ('ecoinvent-3.10-cutoff', 'f9390b2e8476fd2d1bcae5ffd6964bfc') | {'reliability': 5, 'completeness': 5, 'temporal correlation': 5, 'geographical correlation': 5, 'further technological correlation': 5} | 0 | {'carbon allocation': {'amount': 0.004, 'unit': 'kg'}, 'carbon content': {'amount': 0.004, 'unit': 'dimensionless'}, 'carbon content, fossil': {'amount': 0.004, 'unit': 'dimensionless', 'comment': 'Mix of differently produced steels and hot rolling'}, 'carbon content, non-fossil': {'amount': 0.0, 'unit': 'dimensionless'}, 'dry mass': {'amount': 1.0, 'unit': 'kg'}, 'heating value, net': {'amount': 0.0, 'unit': 'MJ', 'comment': 'Non combustible products are assumed to have an LHV equal to zero (0).'}, 'water content': {'amount': 0.0, 'unit': 'dimensionless', 'comment': 'water mass/dry mass'}, 'water in wet mass': {'amount': 0.0, 'unit': 'kg'}, 'wet mass': {'amount': 1.0, 'unit': 'kg'}} | 0.45891 | 0.024495 |  | CN | hard coal mine operation and hard coal preparation | technosphere | 2 | kilogram
81 | T: heatpump, 197kW GSHP FROM heatpump production, 197kW GSHP [DE] TO heat production, from 197kW GSHP, SIM23 (heat) [DE] | 0.057024 | 0.01573 | 0.0078225 | 0.010029 | T: heatpump, 197kW GSHP FROM heatpump production, 197kW GSHP [DE] TO heat production, from 197kW GSHP, SIM23 (heat) [DE] |  | 0.023986 |  |  |  | DE | heatpump production, 197kW GSHP | (23542, 23718) | ('GSHP', 'dd4b2f3037e44e43a8e103aa1ed5d49f') | -3.7303 |  |  |  | FALSE | ('GSHP', '982363064a7b41b98f0fa0080f9c2f25_copy27') | {'reliability': 1, 'completeness': 1, 'temporal correlation': 5, 'geographical correlation': 1, 'further technological correlation': 1, 'sample size': 1} |  |  | 0.12732 |  |  | DE | heat production, from 197kW GSHP, SIM23 | technosphere | 2
82 | T: coke FROM market for coke [CN] TO iron sinter production (iron sinter) [RoW] | 0.056342 | 0.01398 | 0.0054096 | 0.011817 | T: coke FROM market for coke [CN] TO iron sinter production (iron sinter) [RoW] | ee23c9b2-044b-5130-a902-077dbc6e5d95 | 0.86771 | {'CPC': ['33100: Coke and semi-coke of coal, of lignite or of peat; retort carbon']} | geometric mean of Remus et al. (2013) data range | 1fa64d0c-afd7-46ab-b95c-3a54e0902dd0 | CN | market for coke | (21939, 10467) | ('ecoinvent-3.10-cutoff', '1d87f471ddc2c7e920555e5c83e2288e') | -0.1419 |  |  | coke |  | ('ecoinvent-3.10-cutoff', '85fc17a3b9585d567a3cd8905c60ba7a') | {'reliability': 3, 'completeness': 3, 'temporal correlation': 4, 'geographical correlation': 2, 'further technological correlation': 2} | 0 | {'carbon allocation': {'amount': 0.030720279720279756, 'unit': 'kg'}, 'carbon content': {'amount': 0.8786, 'unit': 'dimensionless'}, 'carbon content, fossil': {'amount': 0.8786, 'unit': 'dimensionless'}, 'carbon content, non-fossil': {'amount': 0.0, 'unit': 'dimensionless'}, 'dry mass': {'amount': 0.034965034965035, 'unit': 'kg'}, 'heating value, net': {'amount': 28.6, 'unit': 'MJ'}, 'iron content': {'amount': 0.0234, 'unit': 'dimensionless'}, 'oxygen content': {'amount': 0.0942, 'unit': 'dimensionless'}, 'water content': {'amount': 0.0, 'unit': 'dimensionless'}, 'water in wet mass': {'amount': 0.0, 'unit': 'kg'}, 'wet mass': {'amount': 0.034965034965035, 'unit': 'kg'}} | 0.10874 | 0.024495 |  | RoW | iron sinter production | technosphere | 2 | megajoule
83 | T: coke FROM market for coke [RoW] TO steel production, converter, low-alloyed (steel, low-alloyed) [RoW] | 0.054903 | 0.01543 | 0.0084979 | 0.0111 | T: coke FROM market for coke [RoW] TO steel production, converter, low-alloyed (steel, low-alloyed) [RoW] | 27c2cf8c-2a4f-5b0e-89b4-f7170776ba64 | 5.8684e-05 | {'CPC': ['33100: Coke and semi-coke of coal, of lignite or of peat; retort carbon']} | geometric mean of Remus et al. (2013) data range | 1fa64d0c-afd7-46ab-b95c-3a54e0902dd0 | RoW | market for coke | (3701, 7627) | ('ecoinvent-3.10-cutoff', '391742ac8603fde25860eff721bef67d') | -9.7433 |  |  | coke |  | ('ecoinvent-3.10-cutoff', '6da8d63a29e38a11d9dd6341aa71e1ed') | {'reliability': 2, 'completeness': 3, 'temporal correlation': 2, 'geographical correlation': 5, 'further technological correlation': 1} | 0 | {'carbon allocation': {'amount': 0.028566433566433604, 'unit': 'kg'}, 'carbon content': {'amount': 0.869148936170213, 'unit': 'dimensionless'}, 'carbon content, fossil': {'amount': 0.869148936170213, 'unit': 'dimensionless', 'comment': '81.7% C and 6% water in wet mass (ecoinvent v2.1 report 6_VI Table 7.1)'}, 'carbon content, non-fossil': {'amount': 0.0, 'unit': 'dimensionless'}, 'dry mass': {'amount': 0.0328671328671329, 'unit': 'kg', 'comment': 'wet mass minus 6% water'}, 'heating value, net': {'amount': 28.6, 'unit': 'MJ'}, 'water content': {'amount': 0.0638297872340426, 'unit': 'dimensionless', 'comment': 'water mass/dry mass'}, 'water in wet mass': {'amount': 0.0020979020979021, 'unit': 'kg', 'comment': '6% of wet mass'}, 'wet mass': {'amount': 0.034965034965035, 'unit': 'kg', 'comment': '28.6 MJ/kg'}} | 0.05831 | 0 |  | RoW | steel production, converter, low-alloyed | technosphere | 2 | megajoule
84 | T: hydrogen, gaseous, 30 bar FROM H2 production, from PEMEL, SIM23 [DE] TO heat, from 38kWel+53.7kWth ICE-CHP, SIM23 (heat) [DE] | 0.054065 | 0.016397 | 0.0017138 | 0.012529 | T: hydrogen, gaseous, 30 bar FROM H2 production, from PEMEL, SIM23 [DE] TO heat, from 38kWel+53.7kWth ICE-CHP, SIM23 (heat) [DE] |  | 674.7658 |  |  |  | DE | H2 production, from PEMEL, SIM23 | (23629, 23608) | ('PEMEL', '72db12ea7d45445cac33b7270228471b_copy43') | 674.7658 | 676.9068 | 669.812 |  | FALSE | ('ICE-CHP', 'fe01e3608e974dc996cda1d41cef1f43_copy13') | nan | [5 empty] | DE | heat, from 38kWel+53.7kWth ICE-CHP, SIM23 | technosphere | 5
85 | T: blasting FROM market for blasting [GLO] TO platinum group metal, mine and concentration operations (platinum group metal concentrate) [ZA] | 0.053584 | 0.014824 | 0.0036254 | 0.010366 | T: blasting FROM market for blasting [GLO] TO platinum group metal, mine and concentration operations (platinum group metal concentrate) [ZA] | bf6d488b-454c-5ec9-8f10-bfdfcf752045 | 0.377 | {'CPC': ['54320: Site formation and clearance services']} | Values from 2015 SD reports for Anglo, and Northam | 46f66854-d55f-472f-a570-a7aad4fdcfcc | GLO | market for blasting | (17637, 245) | ('ecoinvent-3.10-cutoff', '5eb7e0955908056726c78b884572c7ff') | -0.97551 |  |  | blasting |  | ('ecoinvent-3.10-cutoff', 'bea8d636c4749a89e0d08215082f7e0a') | {'reliability': 2, 'completeness': 2, 'temporal correlation': 4, 'geographical correlation': 1, 'further technological correlation': 1} | 0 | {'carbon allocation': {'amount': 0.0, 'unit': 'kg'}, 'carbon content': {'amount': 0.0, 'unit': 'dimensionless'}} | 0.093274 | 0 |  | ZA | platinum group metal, mine and concentration operations | technosphere | 2 | kilogram
86 | T: lignite FROM market for lignite [RER] TO electricity production, lignite (electricity, high voltage) [DE] | 0.053397 | 0.016484 | 0.0074585 | 0.011241 | T: lignite FROM market for lignite [RER] TO electricity production, lignite (electricity, high voltage) [DE] | 07f28a95-256b-5ad8-882b-50679d2ea43e | 1.2535 | {'CPC': ['11030: Brown coal']} | See power plant data base for details Amount was scaled to the amount of reference product. | 1456f165-52a4-47f3-a5c3-e13dfb13626d | RER | market for lignite | (758, 12940) | ('ecoinvent-3.10-cutoff', '4d5cf4b749cb57642d28ac41f117bdc5') | 0.22594 |  |  | lignite |  | ('ecoinvent-3.10-cutoff', 'a1696dd3c29b89c432ce36ae1ba15d97') | {'reliability': 2, 'completeness': 1, 'temporal correlation': 4, 'geographical correlation': 1, 'further technological correlation': 1} | 0 | {'carbon allocation': {'amount': 0.2751, 'unit': 'kg'}, 'carbon content': {'amount': 0.655, 'unit': 'dimensionless'}, 'carbon content, fossil': {'amount': 0.655, 'unit': 'dimensionless', 'comment': 'C content of dry lignite is 58-73% (specified in Tab 1.1, report 6, part VI). A mean content of 0.655 kg C/kg dry lignite was considered.'}, 'carbon content, non-fossil': {'amount': 0.0, 'unit': 'dimensionless'}, 'dry mass': {'amount': 0.42, 'unit': 'kg', 'comment': 'wet mass-water mass'}, 'heating value, net': {'amount': 8.8, 'unit': 'MJ', 'comment': 'Based on literature, page 52, Dones R., Bauer C., Bolliger R., Burger B., Faist Emmenegger M., Frischknecht R., Heck T., Jungbluth N., Röder A., Tuchschmid M. (2007) Life Cycle Inventories of Energy Systems: Results for Current Systems in Switzerland and other UCTE Countries. ecoinvent report No. 5. Paul Scherrer Institut Villigen, Swiss Centre for Life Cycle Inventories, Dübendorf, CH.'}, 'water content': {'amount': 1.38095238095, 'unit': 'dimensionless', 'comment': 'water mass/dry mass'}, 'water in wet mass': {'amount': 0.58, 'unit': 'kg', 'comment': 'Water content of lignite is 58% (Tab 7.1, ecoinvent v2.2 report 6_VI)'}, 'wet mass': {'amount': 1.0, 'unit': 'kg'}} | 0.092736 | 0 |  | DE | electricity production, lignite | technosphere | 2 | kilogram
87 | T: wastewater, average FROM market for wastewater, average [Europe without Switzerland] TO electricity production, from 1.8MW PV (electricity, low voltage) [DE] | 0.051611 | 0.017751 | 0.024112 | 0.019814 | T: wastewater, average FROM market for wastewater, average [Europe without Switzerland] TO electricity production, from 1.8MW PV (electricity, low voltage) [DE] |  | -0.0038312 |  |  |  | Europe without Switzerland | market for wastewater, average | (10550, 23523) | ('ecoinvent-3.10-cutoff', 'ff5084ad278ffd1e0bf9ab4183fb5342') | -5.5646 |  |  |  | TRUE | ('PV', 'b43b60a5d9454ff8adfb96e54aca6c64') | {'reliability': 2, 'completeness': 2, 'temporal correlation': 1, 'geographical correlation': 5, 'further technological correlation': 1, 'sample size': 1} |  |  | 0.2226 |  |  | DE | electricity production, from 1.8MW PV | technosphere | 2
88 | T: steel, unalloyed FROM market for steel, unalloyed [GLO] TO transmission network construction, electricity, medium voltage (transmission network, electricity, medium voltage) [RoW] | 0.049359 | 0.017719 | 0.010261 | 0.013312 | T: steel, unalloyed FROM market for steel, unalloyed [GLO] TO transmission network construction, electricity, medium voltage (transmission network, electricity, medium voltage) [RoW] | f3237d3d-1189-527c-a8b5-1b539c4ae4ef | 847 | {'CPC': ['41121: Non-alloy steel in ingots or other primary forms, and semi-finished products of non-alloy steel']} | Literature data: Bumy et al. 2010, Jones and McManus 2010, Reported by Itten et al. (2014) as "steel converter, unalloyed, at plant". Reference(s): René Itten, Rolf Frischknecht, Matthias Stucki, 2014, Life Cycle Inventories of Electricity Mixes and Grid | a2fd8c95-f2db-436a-9f24-f33b17f7975b | GLO | market for steel, unalloyed | (22388, 799) | ('ecoinvent-3.10-cutoff', 'e14b111cf75357be1123984d55a47665') | 6.7417 |  |  | steel, unalloyed |  | ('ecoinvent-3.10-cutoff', '9dc20fa7b08193115b429142e24499e2') | {'reliability': 3, 'completeness': 2, 'temporal correlation': 5, 'geographical correlation': 1, 'further technological correlation': 3} | 0 | {'carbon allocation': {'amount': 0.0025, 'unit': 'kg'}, 'carbon content': {'amount': 0.0025, 'unit': 'dimensionless'}, 'carbon content, fossil': {'amount': 0.0025, 'unit': 'dimensionless', 'comment': 'Unalloyed steels or carbon steels are those in which the level of an individual element in no case reaches or exceeds the limiting concentration given in Tab. 3.1 ecoinvent v2.2 report 10_partII. Assumed to have a C content of 0.25%'}, 'carbon content, non-fossil': {'amount': 0.0, 'unit': 'dimensionless'}, 'dry mass': {'amount': 1.0, 'unit': 'kg'}, 'water content': {'amount': 0.0, 'unit': 'dimensionless', 'comment': 'water mass/dry mass'}, 'water in wet mass': {'amount': 0.0, 'unit': 'kg'}, 'wet mass': {'amount': 1.0, 'unit': 'kg'}} | 0.24515 | 0.1 |  | RoW | transmission network construction, electricity, medium voltage | technosphere | 2 | kilogram
89 | T: steel, unalloyed FROM market for steel, unalloyed [GLO] TO reinforcing steel production (reinforcing steel) [Europe without Austria] | 0.044972 | 0.015156 | 0.0041959 | 0.008414 | T: steel, unalloyed FROM market for steel, unalloyed [GLO] TO reinforcing steel production (reinforcing steel) [Europe without Austria] | f3237d3d-1189-527c-a8b5-1b539c4ae4ef | 0.63 | {'CPC': ['41121: Non-alloy steel in ingots or other primary forms, and semi-finished products of non-alloy steel']} | EcoSpold01Location=RER | a2fd8c95-f2db-436a-9f24-f33b17f7975b | GLO | market for steel, unalloyed | (22388, 23131) | ('ecoinvent-3.10-cutoff', 'e14b111cf75357be1123984d55a47665') | -0.46204 |  |  | steel, unalloyed |  | ('ecoinvent-3.10-cutoff', 'edfea50f6d859ce8f076b7498580bff6') | {'reliability': 2, 'completeness': 3, 'temporal correlation': 5, 'geographical correlation': 3, 'further technological correlation': 1} | 0 | {'carbon allocation': {'amount': 0.0025, 'unit': 'kg'}, 'carbon content': {'amount': 0.0025, 'unit': 'dimensionless'}, 'carbon content, fossil': {'amount': 0.0025, 'unit': 'dimensionless', 'comment': 'Unalloyed steels or carbon steels are those in which the level of an individual element in no case reaches or exceeds the limiting concentration given in Tab. 3.1 ecoinvent v2.2 report 10_partII. Assumed to have a C content of 0.25%'}, 'carbon content, non-fossil': {'amount': 0.0, 'unit': 'dimensionless'}, 'dry mass': {'amount': 1.0, 'unit': 'kg'}, 'heating value, net': {'amount': 0.0, 'unit': 'MJ', 'comment': 'Non combustible products are assumed to have an LHV equal to zero (0).'}, 'water content': {'amount': 0.0, 'unit': 'dimensionless', 'comment': 'water mass/dry mass'}, 'water in wet mass': {'amount': 0.0, 'unit': 'kg'}, 'wet mass': {'amount': 1.0, 'unit': 'kg'}} | 0.20322 | 0 |  | Europe without Austria | reinforcing steel production | technosphere | 2 | kilogram
90 | T: sewage sludge, 97% water, WWT, WW, average FROM market for sewage sludge, 97% water, WWT, WW, average [Europe without Switzerland] TO treatment of wastewater, average, wastewater treatment (wastewater, average) [Europe without Switzerland] | 0.043954 | 0.01672 | 0.0085894 | 0.0093441 | T: sewage sludge, 97% water, WWT, WW, average FROM market for sewage sludge, 97% water, WWT, WW, average [Europe without Switzerland] TO treatment of wastewater, average, wastewater treatment (wastewater, average) [Europe without Switzerland] | b369a472-e67e-5adf-8a2b-9f6c5872333a | -3.1008 | {'CPC': ['39920: Sewage sludge']} | generated sewage sludge output to landfarming. | 34d3846c-787a-48c0-9d72-3ae58373ef78 | Europe without Switzerland | market for sewage sludge, 97% water, WWT, WW, average | (16507, 13056) | ('ecoinvent-3.10-cutoff', '83e9f1e4a4ff667ab3ce6a3f690020dd') | 1.1317 |  |  | sewage sludge, 97% water, WWT, WW, average |  | ('ecoinvent-3.10-cutoff', '37b64da685b8d896bfc5f181661ce98d') | {'reliability': 1, 'completeness': 1, 'temporal correlation': 1, 'geographical correlation': 1, 'further technological correlation': 1} | 0 | {'aluminium content': {'amount': 2.63242e-05, 'unit': 'dimensionless'}, 'antimony content': {'amount': 2.94801e-06, 'unit': 'dimensionless'}, 'arsenic content': {'amount': 2.46327e-06, 'unit': 'dimensionless'}, 'barium content': {'amount': 0.000254061, 'unit': 'dimensionless'}, 'beryllium content': {'amount': 1.60843e-07, 'unit': 'dimensionless'}, 'boron content': {'amount': 2.3798e-05, 'unit': 'dimensionless'}, 'cadmium content': {'amount': 1.30313e-06, 'unit': 'dimensionless'}, 'calcium content': {'amount': 0.0436734, 'unit': 'dimensionless'}, 'carbon allocation': {'amount': 0.010993917899999999, 'unit': 'kg'}, 'carbon content': {'amount': 0.36646393, 'unit': 'dimensionless'}, 'carbon content, fossil': {'amount': 0.00919293, 'unit': 'dimensionless'}, 'carbon content, non-fossil': {'amount': 0.357271, 'unit': 'dimensionless'}, 'chromium content': {'amount': 3.48825e-05, 'unit': 'dimensionless'}, 'cobalt content': {'amount': 6.4243e-06, 'unit': 'dimensionless'}, 'copper content': {'amount': 0.000273715, 'unit': 'dimensionless'}, 'dry mass': {'amount': 0.03, 'unit': 'kg'}, 'heating value, gross': {'amount': 0.815701, 'unit': 'MJ'}, 'heating value, net': {'amount': 0.0, 'unit': 'MJ'}, 'hydrogen content': {'amount': 0.0498436, 'unit': 'dimensionless'}, 'iron content': {'amount': 0.0276623, 'unit': 'dimensionless'}, 'lead content': {'amount': 3.2818e-05, 'unit': 'dimensionless'}, 'magnesium content': {'amount': 0.00345455, 'unit': 'dimensionless'}, 'manganese content': {'amount': 0.000294372, 'unit': 'dimensionless'}, 'mercury content': {'amount': 2.92566e-07, 'unit': 'dimensionless'}, 'molybdenum content': {'amount': 6.65834e-06, 'unit': 'dimensionless'}, 'nickel content': {'amount': 1.32333e-05, 'unit': 'dimensionless'}, 'nitrogen content': {'amount': 0.041789, 'unit': 'dimensionless'}, 'oxygen content': {'amount': 0.435032, 'unit': 'dimensionless'}, 'phosphorus content': {'amount': 0.0173941, 'unit': 'dimensionless'}, 'potassium content': {'amount': 0.00350544, 'unit': 'dimensionless'}, 'price': {'amount': 0.0, 'unit': 'EUR2005', 'comment': 'Wastes are assumed to have zero economic value.'}, 'scandium content': {'amount': 4.29775e-06, 'unit': 'dimensionless'}, 'selenium content': {'amount': 2.81561e-06, 'unit': 'dimensionless'}, 'silicon content': {'amount': 0.00287275, 'unit': 'dimensionless'}, 'silver content': {'amount': 9.43586e-06, 'unit': 'dimensionless'}, 'sodium content': {'amount': 0.00275098, 'unit': 'dimensionless'}, 'strontium content': {'amount': 0.000280604, 'unit': 'dimensionless'}, 'sulfur content': {'amount': 0.0034452, 'unit': 'dimensionless'}, 'thallium content': {'amount': 2.03535e-07, 'unit': 'dimensionless'}, 'tin content': {'amount': 2.00409e-05, 'unit': 'dimensionless'}, 'titanium content': {'amount': 0.000124801, 'unit': 'dimensionless'}, 'tungsten content': {'amount': 1.38896e-06, 'unit': 'dimensionless'}, 'vanadium content': {'amount': 2.33925e-05, 'unit': 'dimensionless'}, 'water content': {'amount': 32.3333333333333, 'unit': 'dimensionless'}, 'water in wet mass': {'amount': 0.97, 'unit': 'kg'}, 'wet mass': {'amount': 1.0, 'unit': 'kg'}, 'zinc content': {'amount': 0.000672074, 'unit': 'dimensionless'}} | 0.0066978 | 0.0066978 |  | Europe without Switzerland | treatment of wastewater, average, wastewater treatment | technosphere | 2 | kilogram
91 | T: coke FROM market for coke [RoW] TO pig iron production (pig iron) [RER] | 0.041996 | 0.015842 | 0.019753 | 0.011742 | T: coke FROM market for coke [RoW] TO pig iron production (pig iron) [RER] | 27c2cf8c-2a4f-5b0e-89b4-f7170776ba64 | 9.724 | {'CPC': ['33100: Coke and semi-coke of coal, of lignite or of peat; retort carbon']} | Average value of measured data from plants in Europe. Source: Remus, R., Aguado-Monsonet, M. A., Roudier, S. & Samcho, L. D. (2013). JRC reference report - Best available techniques (BAT) reference document for iron and steel production. Joint Research Centre - European Commission, Luxemboug. | 1fa64d0c-afd7-46ab-b95c-3a54e0902dd0 | RoW | market for coke | (3701, 21935) | ('ecoinvent-3.10-cutoff', '391742ac8603fde25860eff721bef67d') | 2.2746 |  |  | coke |  | ('ecoinvent-3.10-cutoff', '6f3bee97b8a60bc3ecbe26b7c75de8b8') | {'reliability': 1, 'completeness': 2, 'temporal correlation': 2, 'geographical correlation': 3, 'further technological correlation': 1} | 0 | {'carbon allocation': {'amount': 0.028566433566433604, 'unit': 'kg'}, 'carbon content': {'amount': 0.869148936170213, 'unit': 'dimensionless'}, 'carbon content, fossil': {'amount': 0.869148936170213, 'unit': 'dimensionless', 'comment': '81.7% C and 6% water in wet mass (ecoinvent v2.1 report 6_VI Table 7.1)'}, 'carbon content, non-fossil': {'amount': 0.0, 'unit': 'dimensionless'}, 'dry mass': {'amount': 0.0328671328671329, 'unit': 'kg', 'comment': 'wet mass minus 6% water'}, 'heating value, net': {'amount': 28.6, 'unit': 'MJ'}, 'water content': {'amount': 0.0638297872340426, 'unit': 'dimensionless', 'comment': 'water mass/dry mass'}, 'water in wet mass': {'amount': 0.0020979020979021, 'unit': 'kg', 'comment': '6% of wet mass'}, 'wet mass': {'amount': 0.034965034965035, 'unit': 'kg', 'comment': '28.6 MJ/kg'}} | 0.02 | 0 |  | RER | pig iron production | technosphere | 2 | megajoule
92 | T: hydrogen, from H2C FROM hydrogen, from H2C, SIM23 [DE] TO heat, from 38kWel+53.7kWth ICE-CHP, SIM23 (heat) [DE] | 0.041978 | 0.015641 | 0.014541 | 0.010605 | T: hydrogen, from H2C FROM hydrogen, from H2C, SIM23 [DE] TO heat, from 38kWel+53.7kWth ICE-CHP, SIM23 (heat) [DE] |  | 1259.2147 |  |  |  | DE | hydrogen, from H2C, SIM23 | (23668, 23608) | ('H2C', '8bd9f2758f214dd3ba53d420f0fb220d_copy29') | 1259.2147 | 1263.2102 | 1249.9702 |  | FALSE | ('ICE-CHP', 'fe01e3608e974dc996cda1d41cef1f43_copy13') | nan | [5 empty] | DE | heat, from 38kWel+53.7kWth ICE-CHP, SIM23 | technosphere | 5
93 | T: electrolyzer, 0.5MWe, PEM, Stack FROM electrolyzer production, 0.5MWe, PEM, Stack [RER] TO H2 production, from PEMEL, SIM23 (hydrogen, gaseous, 30 bar) [DE] | 0.041923 | 0.015902 | 0.0032722 | 0.0063473 | T: electrolyzer, 0.5MWe, PEM, Stack FROM electrolyzer production, 0.5MWe, PEM, Stack [RER] TO H2 production, from PEMEL, SIM23 (hydrogen, gaseous, 30 bar) [DE] |  | 0.017586 |  | Stack, 5.5 years lifetime. Min-max: 15-25 years system lifetime, from the IndWEDe report. |  | RER | electrolyzer production, 0.5MWe, PEM, Stack | (23556, 23629) | ('PEMEL', '834302a596a941d484e1b6af21473722') | 0.017586 | 0.023448 | 0.014069 |  | FALSE | ('PEMEL', '72db12ea7d45445cac33b7270228471b_copy43') | nan | [5 empty] | DE | H2 production, from PEMEL, SIM23 | technosphere | 5
94 | T: copper, cathode FROM market for copper, cathode [GLO] TO electrolyzer production, 0.5MWe, PEM, Stack (electrolyzer, 0.5MWe, PEM, Stack) [RER] | 0.038756 | 0.012288 | 0.0039788 | 0.0066761 | T: copper, cathode FROM market for copper, cathode [GLO] TO electrolyzer production, 0.5MWe, PEM, Stack (electrolyzer, 0.5MWe, PEM, Stack) [RER] |  | 2.45 |  | current collector |  | GLO | market for copper, cathode | (22856, 23556) | ('ecoinvent-3.10-cutoff', 'bc9651dcc7c9e1666633deebe9cc51ba') |  |  |  |  | FALSE | ('PEMEL', '834302a596a941d484e1b6af21473722') | nan | [5 empty] | RER | electrolyzer production, 0.5MWe, PEM, Stack | technosphere | 1
95 | T: hot rolling, steel FROM market for hot rolling, steel [GLO] TO reinforcing steel production (reinforcing steel) [RoW] | 0.038135 | 0.014248 | 0.014904 | 0.011803 | T: hot rolling, steel FROM market for hot rolling, steel [GLO] TO reinforcing steel production (reinforcing steel) [RoW] | 32a11e81-587e-5718-85cd-61bfa0eb8a9a | 1 | {'CPC': ['88601: Basic iron and steel manufacturing services']} | EcoSpold01Location=RER relates directly to output | b1e480cc-6707-4f7f-898d-a7dc46437d3b | GLO | market for hot rolling, steel | (4676, 8762) | ('ecoinvent-3.10-cutoff', 'd9192175cccb9cacbbba43c795585de1') | 0 |  |  | hot rolling, steel |  | ('ecoinvent-3.10-cutoff', '0ade4a1ca43bd2648bba6130b1a2a7d9') | {'reliability': 1, 'completeness': 1, 'temporal correlation': 5, 'geographical correlation': 5, 'further technological correlation': 1} | 0 | {'carbon allocation': {'amount': 0.0, 'unit': 'kg'}, 'carbon content': {'amount': 0.0, 'unit': 'dimensionless'}} | 0.20494 | 0 |  | RoW | reinforcing steel production | technosphere | 2 | kilogram
96 | T: aluminium, wrought alloy FROM market for aluminium, wrought alloy [GLO] TO hydrogen, from H2C, SIM23 (hydrogen, from H2C) [DE] | 0.037912 | 0.014215 | 0.0043377 | 0.0092652 | T: aluminium, wrought alloy FROM market for aluminium, wrought alloy [GLO] TO hydrogen, from H2C, SIM23 (hydrogen, from H2C) [DE] |  | 0.37348 |  |  |  | GLO | market for aluminium, wrought alloy | (16307, 23668) | ('ecoinvent-3.10-cutoff', '56a38ae7dd7648bab5997fab280bbf46') | -0.9849 |  |  |  | FALSE | ('H2C', '8bd9f2758f214dd3ba53d420f0fb220d_copy29') | {'reliability': 1, 'completeness': 4, 'temporal correlation': 5, 'geographical correlation': 3, 'further technological correlation': 2, 'sample size': 1} |  |  | 0.16131 |  |  | DE | hydrogen, from H2C, SIM23 | technosphere | 2