## Sheet1
| GSA name | delta | delta_conf | S1 | S1_conf | names | activity | amount | classifications | comment | flow | from location | from name | index | input | loc | maximum | minimum | name | negative | output | pedigree | production volume | properties | scale | scale without pedigree | shape | to location | to name | type | uncertainty type | unit | formula
0 | B: Carbon dioxide, fossil // electricity production, lignite (electricity, high voltage) [DE] | 0.29669 | 0.025214 | 0.41375 | 0.059559 | B: Carbon dioxide, fossil // electricity production, lignite (electricity, high voltage) [DE] |  | 1.1772 | {'CPC': []} | Literature value/calculated value. Emissions when producing 1kWh of electricity from lignite, based on the value for burning 1MJ of lignite. Weighted average with electricity production data (Itten&Frischknecht 2012) and emission values of 10 countries (AT, BA, CZ, DE, ES, FR, HU, PL, SI, SK) (Röder et al. 2007) Country emissions values based on literature. Source: Itten R. and Frischknecht R. (2012) Life Cycle Inventories of Electricity Mixes and Grid. ESU-services Ltd., Uster, Switzerland. | aa7cac3a-3625-41d4-bc54-33e2cf11ec46 |  | Carbon dioxide, fossil | (716, 12940) | ('biosphere3', 'aa7cac3a-3625-41d4-bc54-33e2cf11ec46') | 0.16314 |  |  | Carbon dioxide, fossil |  | ('ecoinvent-3.10-cutoff', 'a1696dd3c29b89c432ce36ae1ba15d97') | {'reliability': 3, 'completeness': 1, 'temporal correlation': 4, 'geographical correlation': 1, 'further technological correlation': 1} | 0 | {'carbon allocation': {'amount': 0.272916486782, 'unit': 'kg'}, 'carbon content': {'amount': 0.272916486782, 'unit': 'dimensionless'}, 'carbon content, fossil': {'amount': 0.272916486782, 'unit': 'dimensionless'}, 'carbon content, non-fossil': {'amount': 0.0, 'unit': 'dimensionless'}, 'dry mass': {'amount': 1.0, 'unit': 'kg'}, 'water content': {'amount': 0.0, 'unit': 'dimensionless', 'comment': 'water mass/dry mass'}, 'water in wet mass': {'amount': 0.0, 'unit': 'kg'}, 'wet mass': {'amount': 1.0, 'unit': 'kg'}} | 0.1 | 0 |  | DE | electricity production, lignite | biosphere | 2 | kilogram | CO2
1 | B: Carbon dioxide, fossil // electricity production, hard coal (electricity, high voltage) [DE] | 0.15507 | 0.02112 | 0.044123 | 0.022991 | B: Carbon dioxide, fossil // electricity production, hard coal (electricity, high voltage) [DE] |  | 0.88987 | {'CPC': []} | Based on available literature Amount was scaled to the amount of reference product. | aa7cac3a-3625-41d4-bc54-33e2cf11ec46 |  | Carbon dioxide, fossil | (716, 3788) | ('biosphere3', 'aa7cac3a-3625-41d4-bc54-33e2cf11ec46') | -0.11668 |  |  | Carbon dioxide, fossil |  | ('ecoinvent-3.10-cutoff', '38300de0f8f94767a9a3458b48392fd7') | {'reliability': 3, 'completeness': 1, 'temporal correlation': 4, 'geographical correlation': 1, 'further technological correlation': 1} | 0 | {'carbon allocation': {'amount': 0.272916486782, 'unit': 'kg'}, 'carbon content': {'amount': 0.272916486782, 'unit': 'dimensionless'}, 'carbon content, fossil': {'amount': 0.272916486782, 'unit': 'dimensionless'}, 'carbon content, non-fossil': {'amount': 0.0, 'unit': 'dimensionless'}, 'dry mass': {'amount': 1.0, 'unit': 'kg'}, 'water content': {'amount': 0.0, 'unit': 'dimensionless', 'comment': 'water mass/dry mass'}, 'water in wet mass': {'amount': 0.0, 'unit': 'kg'}, 'wet mass': {'amount': 1.0, 'unit': 'kg'}} | 0.1 | 0 |  | DE | electricity production, hard coal | biosphere | 2 | kilogram | CO2
2 | B: Carbon dioxide, fossil // heat and power co-generation, natural gas, conventional power plant, 100MW electrical (electricity, high voltage) [DE] | 0.1435 | 0.019648 | 0.083118 | 0.029644 | B: Carbon dioxide, fossil // heat and power co-generation, natural gas, conventional power plant, 100MW electrical (electricity, high voltage) [DE] |  | 0.44052 | {'CPC': []} | Literature value/calculated value. Emissions when producing 1kWh of electricity from natural gas, based on the value for burning 1MJ of natural gas. Weighted average with electricity production data (Itten&Frischknecht 2012) and emission values of 11 countries (AT, BE, DE, ES, FR, GB, IT, JP, LU, NL, US) (Faist Emmenegger et al. 2007) Country emissions values estimate from range of values from different references. See Tab. 11.15, p. 133f in Faist Emmenegger et al. 2007. CO is a product of an incomplete combustion. Source: Itten R. and Frischknecht R. (2012) Life Cycle Inventories of Electricity Mixes and Grid. ESU-services Ltd., Uster, Switzerland. | aa7cac3a-3625-41d4-bc54-33e2cf11ec46 |  | Carbon dioxide, fossil | (716, 20107) | ('biosphere3', 'aa7cac3a-3625-41d4-bc54-33e2cf11ec46') | -0.81979 |  |  | Carbon dioxide, fossil |  | ('ecoinvent-3.10-cutoff', 'f87e664567d019fe099947d2136dea0e') | {'reliability': 3, 'completeness': 3, 'temporal correlation': 5, 'geographical correlation': 3, 'further technological correlation': 3} | 0 | {'carbon allocation': {'amount': 0.272916486782, 'unit': 'kg'}, 'carbon content': {'amount': 0.272916486782, 'unit': 'dimensionless'}, 'carbon content, fossil': {'amount': 0.272916486782, 'unit': 'dimensionless'}, 'carbon content, non-fossil': {'amount': 0.0, 'unit': 'dimensionless'}, 'dry mass': {'amount': 1.0, 'unit': 'kg'}, 'water content': {'amount': 0.0, 'unit': 'dimensionless', 'comment': 'water mass/dry mass'}, 'water in wet mass': {'amount': 0.0, 'unit': 'kg'}, 'wet mass': {'amount': 1.0, 'unit': 'kg'}} | 0.2265 | 0.024495 |  | DE | heat and power co-generation, natural gas, conventional power plant, 100MW electrical | biosphere | 2 | kilogram | CO2
3 | B: 1,1,1,2-Tetrafluoroethane // heat production, from 197kW GSHP, SIM27 (heat) [DE] | 0.12546 | 0.01921 | 0.052192 | 0.02079 | B: 1,1,1,2-Tetrafluoroethane // heat production, from 197kW GSHP, SIM27 (heat) [DE] |  | 1.7816 |  |  |  |  | 1,1,1,2-Tetrafluoroethane | (165, 23722) | ('biosphere3', 'fa0c2bee-8dd9-4f8a-8489-b1f3b43de958') | 0.57751 |  |  |  | FALSE | ('GSHP', '982363064a7b41b98f0fa0080f9c2f25_copy31') | {'reliability': 1, 'completeness': 1, 'temporal correlation': 5, 'geographical correlation': 1, 'further technological correlation': 1, 'sample size': 1} |  |  | 0.12732 |  |  | DE | heat production, from 197kW GSHP, SIM27 | biosphere | 2
4 | T: steel, unalloyed FROM market for steel, unalloyed [GLO] TO reinforcing steel production (reinforcing steel) [RoW] | 0.10713 | 0.013998 | 0.020315 | 0.010875 | T: steel, unalloyed FROM market for steel, unalloyed [GLO] TO reinforcing steel production (reinforcing steel) [RoW] | f3237d3d-1189-527c-a8b5-1b539c4ae4ef | 0.63 | {'CPC': ['41121: Non-alloy steel in ingots or other primary forms, and semi-finished products of non-alloy steel']} | EcoSpold01Location=RER | a2fd8c95-f2db-436a-9f24-f33b17f7975b | GLO | market for steel, unalloyed | (2651, 13056) | ('ecoinvent-3.10-cutoff', 'e14b111cf75357be1123984d55a47665') | -0.46204 |  |  | steel, unalloyed |  | ('ecoinvent-3.10-cutoff', '0ade4a1ca43bd2648bba6130b1a2a7d9') | {'reliability': 2, 'completeness': 3, 'temporal correlation': 5, 'geographical correlation': 5, 'further technological correlation': 1} | 0 | {'carbon allocation': {'amount': 0.0025, 'unit': 'kg'}, 'carbon content': {'amount': 0.0025, 'unit': 'dimensionless'}, 'carbon content, fossil': {'amount': 0.0025, 'unit': 'dimensionless', 'comment': 'Unalloyed steels or carbon steels are those in which the level of an individual element in no case reaches or exceeds the limiting concentration given in Tab. 3.1 ecoinvent v2.2 report 10_partII. Assumed to have a C content of 0.25%'}, 'carbon content, non-fossil': {'amount': 0.0, 'unit': 'dimensionless'}, 'dry mass': {'amount': 1.0, 'unit': 'kg'}, 'heating value, net': {'amount': 0.0, 'unit': 'MJ', 'comment': 'Non combustible products are assumed to have an LHV equal to zero (0).'}, 'water content': {'amount': 0.0, 'unit': 'dimensionless', 'comment': 'water mass/dry mass'}, 'water in wet mass': {'amount': 0.0, 'unit': 'kg'}, 'wet mass': {'amount': 1.0, 'unit': 'kg'}} | 0.20785 | 0 |  | RoW | reinforcing steel production | technosphere | 2 | kilogram
5 | T: steel, unalloyed FROM market for steel, unalloyed [GLO] TO distribution network construction, electricity, low voltage (distribution network, electricity, low voltage) [RoW] | 0.10492 | 0.015763 | 0.011337 | 0.0089233 | T: steel, unalloyed FROM market for steel, unalloyed [GLO] TO distribution network construction, electricity, low voltage (distribution network, electricity, low voltage) [RoW] | f3237d3d-1189-527c-a8b5-1b539c4ae4ef | 302 | {'CPC': ['41121: Non-alloy steel in ingots or other primary forms, and semi-finished products of non-alloy steel']} | Reported by Itten et al. (2014) as "steel converter, unalloyed, at plant". Personal communication by Itten et al. (2014) with ewz (Elektrizitatswerk Der Stadt Zurich) 2012. Reference(s): René Itten, Rolf Frischknecht, Matthias Stucki, 2014, Life Cycle Inventories of Electricity Mixes and Grid | a2fd8c95-f2db-436a-9f24-f33b17f7975b | GLO | market for steel, unalloyed | (22856, 9272) | ('ecoinvent-3.10-cutoff', 'e14b111cf75357be1123984d55a47665') | 5.7104 |  |  | steel, unalloyed |  | ('ecoinvent-3.10-cutoff', 'a95e91fb97eb26ffa390ec522d262afa') | {'reliability': 3, 'completeness': 2, 'temporal correlation': 5, 'geographical correlation': 1, 'further technological correlation': 3} | 0 | {'carbon allocation': {'amount': 0.0025, 'unit': 'kg'}, 'carbon content': {'amount': 0.0025, 'unit': 'dimensionless'}, 'carbon content, fossil': {'amount': 0.0025, 'unit': 'dimensionless', 'comment': 'Unalloyed steels or carbon steels are those in which the level of an individual element in no case reaches or exceeds the limiting concentration given in Tab. 3.1 ecoinvent v2.2 report 10_partII. Assumed to have a C content of 0.25%'}, 'carbon content, non-fossil': {'amount': 0.0, 'unit': 'dimensionless'}, 'dry mass': {'amount': 1.0, 'unit': 'kg'}, 'water content': {'amount': 0.0, 'unit': 'dimensionless', 'comment': 'water mass/dry mass'}, 'water in wet mass': {'amount': 0.0, 'unit': 'kg'}, 'wet mass': {'amount': 1.0, 'unit': 'kg'}} | 0.24515 | 0.1 |  | RoW | distribution network construction, electricity, low voltage | technosphere | 2 | kilogram
6 | T: biogas FROM market for biogas [RoW] TO heat and power co-generation, biogas, gas engine (electricity, high voltage) [DE] | 0.095543 | 0.017523 | 0.01814 | 0.014907 | T: biogas FROM market for biogas [RoW] TO heat and power co-generation, biogas, gas engine (electricity, high voltage) [DE] | 9e7fa568-d688-54e9-9d2c-9934ccbf3f77 | 0.34436 | {'CPC': ['17200: Coal gas, water gas, producer gas and similar gases, other than petroleum gases and other gaseous hydrocarbons']} |  | 18e1cfa1-498b-4d93-bace-44cd2ae12596 | RoW | market for biogas | (8071, 23092) | ('ecoinvent-3.10-cutoff', '8b2472d56f3c925643c7db239a24071e') | -1.0661 |  |  | biogas |  | ('ecoinvent-3.10-cutoff', '5a3ebae7bba3428389563b5591e61b54') | {'reliability': 1, 'completeness': 4, 'temporal correlation': 5, 'geographical correlation': 5, 'further technological correlation': 3} | 0 | {'carbon allocation': {'amount': 0.5174300000000004, 'unit': 'kg'}, 'carbon content': {'amount': 0.449939130434783, 'unit': 'dimensionless'}, 'carbon content, fossil': {'amount': 0.0, 'unit': 'dimensionless'}, 'carbon content, non-fossil': {'amount': 0.449939130434783, 'unit': 'dimensionless', 'comment': 'Total C content in kg/Nm3 (Tab 12.8, ecoinvent v2.2 report n17), referred to 1kg DM'}, 'dry mass': {'amount': 1.15, 'unit': 'kg'}, 'heating value, net': {'amount': 22.73, 'unit': 'MJ', 'comment': 'Value taken from the general comment of "heat and power co-generation, biogas, gas engine" dataset.'}, 'water content': {'amount': 0.0, 'unit': 'dimensionless', 'comment': 'water mass/dry mass'}, 'water in wet mass': {'amount': 0.0, 'unit': 'kg'}, 'wet mass': {'amount': 1.15, 'unit': 'kg', 'comment': 'Density of biogas from sewage sludge is 1.15 kg/Nm3 (Tab 12.8, ecoinvent v2.2 report n17)'}} | 0.249 | 0.1 |  | DE | heat and power co-generation, biogas, gas engine | technosphere | 2 | cubic meter
7 | T: heatpump, 197kW GSHP FROM heatpump production, 197kW GSHP [DE] TO heat production, from 197kW GSHP, SIM27 (heat) [DE] | 0.094667 | 0.016106 | 0.0013192 | 0.011257 | T: heatpump, 197kW GSHP FROM heatpump production, 197kW GSHP [DE] TO heat production, from 197kW GSHP, SIM27 (heat) [DE] |  | 0.025121 |  |  |  | DE | heatpump production, 197kW GSHP | (23542, 23722) | ('GSHP', 'dd4b2f3037e44e43a8e103aa1ed5d49f') | -3.684 |  |  |  | FALSE | ('GSHP', '982363064a7b41b98f0fa0080f9c2f25_copy31') | {'reliability': 1, 'completeness': 1, 'temporal correlation': 5, 'geographical correlation': 1, 'further technological correlation': 1, 'sample size': 1} |  |  | 0.12732 |  |  | DE | heat production, from 197kW GSHP, SIM27 | technosphere | 2
8 | B: Carbon dioxide, fossil // electricity production, hard coal, conventional (electricity, high voltage) [ZA] | 0.094417 | 0.017821 | 0.032373 | 0.023727 | B: Carbon dioxide, fossil // electricity production, hard coal, conventional (electricity, high voltage) [ZA] |  | 1.056 | {'CPC': []} | Total carbon dioxide emissions reported by Eskom (10-year technical statistics). The figure reported by Eskom is a calculated figure based on power station design parameters, coal analysis and coal tonnages burnt, and includes coal-fired and gas turbine power stations (burning diesel) and the underground coal gasification pilot plant, as well as oil consumed during power station start-ups. The Eskom figure has been adjusted using the IPCC default CO2 emission factor for Gas/Diesel oil combustion in energy industries and the quantity of diesel burnt by Eskom to deduct the CO2 emissions from the OCGT power stations (the figure has not been adjusted for the UCG pilot plant but as the output of this is extremely small the effect is negligible). Source: Eskom Integrated Report 31 March 2017, Available at: http://www.eskom.co.za/IR2017/Documents/Eskom_integrated_report_2017.pdf | aa7cac3a-3625-41d4-bc54-33e2cf11ec46 |  | Carbon dioxide, fossil | (716, 14868) | ('biosphere3', 'aa7cac3a-3625-41d4-bc54-33e2cf11ec46') | 0.054488 |  |  | Carbon dioxide, fossil |  | ('ecoinvent-3.10-cutoff', '9bea035aefe238bd7bb3cddbadc8766b') | {'reliability': 3, 'completeness': 3, 'temporal correlation': 5, 'geographical correlation': 5, 'further technological correlation': 3} | 0 | {'carbon allocation': {'amount': 0.272916486782, 'unit': 'kg'}, 'carbon content': {'amount': 0.272916486782, 'unit': 'dimensionless'}, 'carbon content, fossil': {'amount': 0.272916486782, 'unit': 'dimensionless'}, 'carbon content, non-fossil': {'amount': 0.0, 'unit': 'dimensionless'}, 'dry mass': {'amount': 1.0, 'unit': 'kg'}, 'water content': {'amount': 0.0, 'unit': 'dimensionless', 'comment': 'water mass/dry mass'}, 'water in wet mass': {'amount': 0.0, 'unit': 'kg'}, 'wet mass': {'amount': 1.0, 'unit': 'kg'}} | 0.22935 | 0 |  | ZA | electricity production, hard coal, conventional | biosphere | 2 | kilogram | CO2
9 | T: distribution network, electricity, low voltage FROM market for distribution network, electricity, low voltage [GLO] TO market for electricity, low voltage (electricity, low voltage) [DE] | 0.092869 | 0.017107 | 0.0042002 | 0.013999 | T: distribution network, electricity, low voltage FROM market for distribution network, electricity, low voltage [GLO] TO market for electricity, low voltage (electricity, low voltage) [DE] | 49a97593-06fd-5f78-a404-80126ef1eb69 | 8.7405e-08 | {'CPC': ['53252: Local cables and related works']} | Estimation. Data overtaken from Switzerland. Swiss data are calculated values based on the electricity transported in this voltage level (36796 GWh) and the total low voltage power line length in Switzerland (cables and aerial lines - 128646 km). Lifetime is assumed to be 40 years. See Itten&Frischknecht 2012, Tab. 4.1 and Tab. 4.3. | 448b6d35-c6d6-42d9-9e63-c19b9a0a6496 | GLO | market for distribution network, electricity, low voltage | (6747, 6662) | ('ecoinvent-3.10-cutoff', 'f1c111015c4a717cc3b4e76f5143afa7') | -16.2527 |  |  | distribution network, electricity, low voltage |  | ('ecoinvent-3.10-cutoff', '4e212cdc06056599fff8992a77079ec5') | {'reliability': 3, 'completeness': 2, 'temporal correlation': 4, 'geographical correlation': 4, 'further technological correlation': 3} | 0 | {'carbon allocation': {'amount': 0.0, 'unit': 'kg'}, 'carbon content': {'amount': 0.0, 'unit': 'dimensionless'}, 'lifetime': {'amount': 0.0, 'unit': 'year', 'comment': 'LIterature value. Based on expert estimations from Hydro-Quebec'}, 'total length of network': {'amount': 0.0, 'unit': 'km', 'comment': 'LIterature value.'}} | 0.34453 | 0.31623 |  | DE | market for electricity, low voltage | technosphere | 2 | kilometer
10 | T: electrolyzer, 0.5MWe, PEM, Stack FROM electrolyzer production, 0.5MWe, PEM, Stack [RER] TO H2 production, from PEMEL, SIM27 (hydrogen, gaseous, 30 bar) [DE] | 0.089912 | 0.018972 | 0.032998 | 0.022654 | T: electrolyzer, 0.5MWe, PEM, Stack FROM electrolyzer production, 0.5MWe, PEM, Stack [RER] TO H2 production, from PEMEL, SIM27 (hydrogen, gaseous, 30 bar) [DE] |  | 0.013977 |  | Stack, 5.5 years lifetime. Min-max: 15-25 years system lifetime, from the IndWEDe report. |  | RER | electrolyzer production, 0.5MWe, PEM, Stack | (23556, 23633) | ('PEMEL', '834302a596a941d484e1b6af21473722') | 0.013977 | 0.018636 | 0.011182 |  | FALSE | ('PEMEL', '72db12ea7d45445cac33b7270228471b_copy47') | nan | [5 empty] | DE | H2 production, from PEMEL, SIM27 | technosphere | 5
11 | T: reinforcing steel FROM market for reinforcing steel [GLO] TO treatment of wastewater, average, wastewater treatment (wastewater, average) [Europe without Switzerland] | 0.089649 | 0.013624 | 0.0028352 | 0.0064562 | T: reinforcing steel FROM market for reinforcing steel [GLO] TO treatment of wastewater, average, wastewater treatment (wastewater, average) [Europe without Switzerland] | 42de1cab-a735-530b-b4da-bc7eb1dbcc05 | 0.0050968 | {'CPC': ['4124: Bars and rods, hot-rolled, of iron or steel']} | For infrastructure for wastewater treatment plant. | 9ba48284-0f03-4fec-800d-de77833b12f6 | GLO | market for reinforcing steel | (9029, 13056) | ('ecoinvent-3.10-cutoff', 'e3100ff2744bdff2251e928a73ab38b2') | -5.2791 |  |  | reinforcing steel |  | ('ecoinvent-3.10-cutoff', '37b64da685b8d896bfc5f181661ce98d') | {'reliability': 1, 'completeness': 1, 'temporal correlation': 2, 'geographical correlation': 1, 'further technological correlation': 1} | 0 | {'carbon allocation': {'amount': 0.004, 'unit': 'kg'}, 'carbon content': {'amount': 0.004, 'unit': 'dimensionless'}, 'carbon content, fossil': {'amount': 0.004, 'unit': 'dimensionless'}, 'carbon content, non-fossil': {'amount': 0.0, 'unit': 'dimensionless'}, 'dry mass': {'amount': 1.0, 'unit': 'kg'}, 'heating value, net': {'amount': 0.0, 'unit': 'MJ', 'comment': 'Non combustible products are assumed to have an LHV equal to zero (0).'}, 'water content': {'amount': 0.0, 'unit': 'dimensionless'}, 'water in wet mass': {'amount': 0.0, 'unit': 'kg'}, 'wet mass': {'amount': 1.0, 'unit': 'kg'}} | 0.55911 | 0.55893 |  | Europe without Switzerland | treatment of wastewater, average, wastewater treatment | technosphere | 2 | kilogram
12 | T: natural gas, high pressure FROM petroleum and gas production, onshore [RU] TO natural gas, high pressure, import from RU (natural gas, high pressure) [DE] | 0.086755 | 0.01698 | 0.0076445 | 0.011635 | T: natural gas, high pressure FROM petroleum and gas production, onshore [RU] TO natural gas, high pressure, import from RU (natural gas, high pressure) [DE] | fb0b1808-7f90-5cfd-bfc2-7814ef4e56ba | 0.82256 | {'CPC': ['12020: Natural gas, liquefied or in the gaseous state']} | Imports via pipeline + losses; shares of offshore and onshore production from table 4.1 in Meili et al. (2023) | a9007f10-7e39-4d50-8f4a-d6d03ce3d673 | RU | petroleum and gas production, onshore | (3169, 23544) | ('ecoinvent-3.10-cutoff', 'f1b3fc8ca7b643374a1eb7db39899b53') | -0.19534 |  |  | natural gas, high pressure |  | ('ecoinvent-3.10-cutoff', 'd495c6d69f8ef46e453fe4d047ff3cc2') | {'reliability': 4, 'completeness': 2, 'temporal correlation': 1, 'geographical correlation': 1, 'further technological correlation': 1} | 0 | {'amount in multioutput activity_m3': {'amount': 0.0, 'unit': 'm3'}, 'carbon allocation': {'amount': 0.544635, 'unit': 'kg'}, 'carbon content': {'amount': 0.741, 'unit': 'dimensionless'}, 'carbon content, fossil': {'amount': 0.741, 'unit': 'dimensionless', 'comment': 'Based on composition in Bussa et al. (2021), tab. 3.1'}, 'carbon content, non-fossil': {'amount': 0.0, 'unit': 'dimensionless'}, 'dry mass': {'amount': 0.735, 'unit': 'kg', 'comment': 'At standard conditions; based on Meili et al. (2022) section 5.2'}, 'heating value, gross': {'amount': 40.0, 'unit': 'MJ', 'comment': 'At standard conditions; based on Meili et al. (2022) section 5.2'}, 'heating value, net': {'amount': 36.0, 'unit': 'MJ', 'comment': 'At standard conditions; based on Meili et al. (2022) section 5.2'}, 'water content': {'amount': 0.0, 'unit': 'dimensionless', 'comment': 'water mass/dry mass'}, 'water in wet mass': {'amount': 0.0, 'unit': 'kg', 'comment': 'Tab 3.1 ecoinvent v2.2 report 6_V'}, 'wet mass': {'amount': 0.735, 'unit': 'kg', 'comment': 'At standard conditions; based on Meili et al. (2022) section 5.2'}} | 0.093248 | 0.024395 |  | DE | natural gas, high pressure, import from RU | technosphere | 2 | cubic meter
13 | T: natural gas, high pressure FROM petroleum and gas production, onshore [RU] TO transport, pipeline, onshore, long distance, natural gas (transport, pipeline, onshore, long distance, natural gas) [RU] | 0.085966 | 0.017261 | 0.014735 | 0.010589 | T: natural gas, high pressure FROM petroleum and gas production, onshore [RU] TO transport, pipeline, onshore, long distance, natural gas (transport, pipeline, onshore, long distance, natural gas) [RU] | fb0b1808-7f90-5cfd-bfc2-7814ef4e56ba | 0.0022828 | {'CPC': ['12020: Natural gas, liquefied or in the gaseous state']} | Imports via pipeline + losses, as described in Bussa et al. 2023 | a9007f10-7e39-4d50-8f4a-d6d03ce3d673 | RU | petroleum and gas production, onshore | (6191, 8762) | ('ecoinvent-3.10-cutoff', 'f1b3fc8ca7b643374a1eb7db39899b53') | -6.0824 |  |  | natural gas, high pressure |  | ('ecoinvent-3.10-cutoff', 'e67bb6f9f34c93a68fbed352b3161d57') | {'reliability': 4, 'completeness': 2, 'temporal correlation': 1, 'geographical correlation': 1, 'further technological correlation': 1} | 0 | {'amount in multioutput activity_m3': {'amount': 0.0, 'unit': 'm3'}, 'carbon allocation': {'amount': 0.544635, 'unit': 'kg'}, 'carbon content': {'amount': 0.741, 'unit': 'dimensionless'}, 'carbon content, fossil': {'amount': 0.741, 'unit': 'dimensionless', 'comment': 'Based on composition in Bussa et al. (2021), tab. 3.1'}, 'carbon content, non-fossil': {'amount': 0.0, 'unit': 'dimensionless'}, 'dry mass': {'amount': 0.735, 'unit': 'kg', 'comment': 'At standard conditions; based on Meili et al. (2022) section 5.2'}, 'heating value, gross': {'amount': 40.0, 'unit': 'MJ', 'comment': 'At standard conditions; based on Meili et al. (2022) section 5.2'}, 'heating value, net': {'amount': 36.0, 'unit': 'MJ', 'comment': 'At standard conditions; based on Meili et al. (2022) section 5.2'}, 'water content': {'amount': 0.0, 'unit': 'dimensionless', 'comment': 'water mass/dry mass'}, 'water in wet mass': {'amount': 0.0, 'unit': 'kg', 'comment': 'Tab 3.1 ecoinvent v2.2 report 6_V'}, 'wet mass': {'amount': 0.735, 'unit': 'kg', 'comment': 'At standard conditions; based on Meili et al. (2022) section 5.2'}} | 0.093248 | 0.024395 |  | RU | transport, pipeline, onshore, long distance, natural gas | technosphere | 2 | cubic meter
14 | T: reinforcing steel FROM market for reinforcing steel [GLO] TO hard coal mine operation and hard coal preparation (hard coal) [CN] | 0.084967 | 0.016578 | 0.01299 | 0.0098815 | T: reinforcing steel FROM market for reinforcing steel [GLO] TO hard coal mine operation and hard coal preparation (hard coal) [CN] | 42de1cab-a735-530b-b4da-bc7eb1dbcc05 | 0.0011 | {'CPC': ['4124: Bars and rods, hot-rolled, of iron or steel']} | Own assumption according to Dones et al. (2007). | 9ba48284-0f03-4fec-800d-de77833b12f6 | GLO | market for reinforcing steel | (18654, 22486) | ('ecoinvent-3.10-cutoff', 'e3100ff2744bdff2251e928a73ab38b2') | -6.8124 |  |  | reinforcing steel |  | ('ecoinvent-3.10-cutoff', 'f9390b2e8476fd2d1bcae5ffd6964bfc') | {'reliability': 5, 'completeness': 5, 'temporal correlation': 5, 'geographical correlation': 5, 'further technological correlation': 5} | 0 | {'carbon allocation': {'amount': 0.004, 'unit': 'kg'}, 'carbon content': {'amount': 0.004, 'unit': 'dimensionless'}, 'carbon content, fossil': {'amount': 0.004, 'unit': 'dimensionless', 'comment': 'Mix of differently produced steels and hot rolling'}, 'carbon content, non-fossil': {'amount': 0.0, 'unit': 'dimensionless'}, 'dry mass': {'amount': 1.0, 'unit': 'kg'}, 'heating value, net': {'amount': 0.0, 'unit': 'MJ', 'comment': 'Non combustible products are assumed to have an LHV equal to zero (0).'}, 'water content': {'amount': 0.0, 'unit': 'dimensionless', 'comment': 'water mass/dry mass'}, 'water in wet mass': {'amount': 0.0, 'unit': 'kg'}, 'wet mass': {'amount': 1.0, 'unit': 'kg'}} | 0.45891 | 0.024495 |  | CN | hard coal mine operation and hard coal preparation | technosphere | 2 | kilogram
15 | T: photovoltaic cell, multi-Si wafer FROM market for photovoltaic cell, multi-Si wafer [GLO] TO photovoltaic panel production, multi-Si wafer (photovoltaic panel, multi-Si wafer) [RoW] | 0.084596 | 0.014664 | 0.0084049 | 0.0099248 | T: photovoltaic cell, multi-Si wafer FROM market for photovoltaic cell, multi-Si wafer [GLO] TO photovoltaic panel production, multi-Si wafer (photovoltaic panel, multi-Si wafer) [RoW] | e1c08167-6190-5482-b787-2c2231376737 | 0.93241 | {'CPC': ['47150: Diodes, transistors and similar semi-conductor devices; photosensitive semi-conductor devices; light emitting […]']} | EcoSpold01Location=RER De Wild 2007, Estimation 60 cells a 1.56dm2 +2% cell loss | e856bce7-25be-431c-83fc-32c94a1e74bd | GLO | market for photovoltaic cell, multi-Si wafer | (22856, 22182) | ('ecoinvent-3.10-cutoff', '74641f0d5499a93563af3af2849cb303') | -0.069983 |  |  | photovoltaic cell, multi-Si wafer |  | ('ecoinvent-3.10-cutoff', 'ff11b3a2c1bcc58159bddc3814f0993c') | {'reliability': 1, 'completeness': 4, 'temporal correlation': 5, 'geographical correlation': 5, 'further technological correlation': 1} | 0 | {'carbon allocation': {'amount': 0.009474653401655386, 'unit': 'kg'}, 'carbon content': {'amount': 0.0139333138259638, 'unit': 'dimensionless'}, 'carbon content, fossil': {'amount': 0.0139333138259638, 'unit': 'dimensionless', 'comment': 'C content was calculated as the addition of C content in the components'}, 'carbon content, non-fossil': {'amount': 0.0, 'unit': 'dimensionless'}, 'dry mass': {'amount': 0.68, 'unit': 'kg'}, 'water content': {'amount': 0.0, 'unit': 'dimensionless', 'comment': 'water mass/dry mass'}, 'water in wet mass': {'amount': 0.0, 'unit': 'kg'}, 'wet mass': {'amount': 0.68, 'unit': 'kg', 'comment': 'The weight of the main component was summed up to 0.68'}} | 0.20976 | 0 |  | RoW | photovoltaic panel production, multi-Si wafer | technosphere | 2 | square meter
16 | T: hard coal FROM market for hard coal [CN] TO pig iron production (pig iron) [RoW] | 0.083102 | 0.015383 | 0.015307 | 0.0085108 | T: hard coal FROM market for hard coal [CN] TO pig iron production (pig iron) [RoW] | 215f63f0-8c76-5907-98ac-ae2f016b7ecc | 0.078839 | {'CPC': ['11010: Hard coal']} | Average value of measured data from plants in Europe. Source: Remus, R., Aguado-Monsonet, M. A., Roudier, S. & Samcho, L. D. (2013). JRC reference report - Best available techniques (BAT) reference document for iron and steel production. Joint Research Centre - European Commission, Luxemboug. | 0d3eda5a-4601-4573-9549-0701c459ab88 | CN | market for hard coal | (5847, 3077) | ('ecoinvent-3.10-cutoff', '8ae71610d54f659248ab89840923c655') | -2.5403 |  |  | hard coal |  | ('ecoinvent-3.10-cutoff', '31ccdc175639549e6f999c14fb355abe') | {'reliability': 1, 'completeness': 2, 'temporal correlation': 2, 'geographical correlation': 3, 'further technological correlation': 1} | 0 | {'carbon allocation': {'amount': 0.7942999999999999, 'unit': 'kg'}, 'carbon content': {'amount': 0.845, 'unit': 'dimensionless'}, 'carbon content, fossil': {'amount': 0.845, 'unit': 'dimensionless', 'comment': 'C content 75-94% (specified in Tab 1.1, report 6, part VI). A mean content of 0.845 kg C/ kg dry hard coal was considered'}, 'carbon content, non-fossil': {'amount': 0.0, 'unit': 'dimensionless'}, 'dry mass': {'amount': 0.94, 'unit': 'kg', 'comment': 'wet mass-water mass'}, 'heating value, net': {'amount': 27.91, 'unit': 'MJ', 'comment': 'Based on the Characterization factor of Hard coal in the CED method'}, 'water content': {'amount': 0.0638297872340425, 'unit': 'dimensionless', 'comment': 'water mass/dry mass'}, 'water in wet mass': {'amount': 0.06, 'unit': 'kg', 'comment': 'Average water content of coal, from Tab 3.3, ecoinvent v2.2 report 6, part VI'}, 'wet mass': {'amount': 1.0, 'unit': 'kg'}} | 0.02 | 0 |  | RoW | pig iron production | technosphere | 2 | kilogram
17 | T: reinforcing steel FROM market for reinforcing steel [GLO] TO heatpump production, 197kW GSHP (heatpump, 197kW GSHP) [DE] | 0.082751 | 0.015206 | 0.0037843 | 0.0093311 | T: reinforcing steel FROM market for reinforcing steel [GLO] TO heatpump production, 197kW GSHP (heatpump, 197kW GSHP) [DE] |  | 1477.5 |  |  |  | GLO | market for reinforcing steel | (21466, 23542) | ('ecoinvent-3.10-cutoff', 'e3100ff2744bdff2251e928a73ab38b2') | 7.2981 |  |  |  | FALSE | ('GSHP', 'dd4b2f3037e44e43a8e103aa1ed5d49f') | {'reliability': 4, 'completeness': 5, 'temporal correlation': 5, 'geographical correlation': 1, 'further technological correlation': 1, 'sample size': 1} |  |  | 0.29415 |  |  | DE | heatpump production, 197kW GSHP | technosphere | 2
18 | T: tap water FROM market for tap water [Europe without Switzerland] TO treatment of wastewater, average, wastewater treatment (wastewater, average) [Europe without Switzerland] | 0.081792 | 0.015316 | 0.0025557 | 0.0081803 | T: tap water FROM market for tap water [Europe without Switzerland] TO treatment of wastewater, average, wastewater treatment (wastewater, average) [Europe without Switzerland] | 1cb04872-15c3-54bc-ac35-1312b37eb8bf | 0.0078702 | {'CPC': ['18000: Natural water']} | For infrastructure for wastewater treatment plant. | c5adb1fb-872e-4446-a3bb-c4b61aa4bd45 | Europe without Switzerland | market for tap water | (6185, 13056) | ('ecoinvent-3.10-cutoff', 'a99cbe4f8bc3840d8cbff8112f0e535e') | -4.8447 |  |  | tap water |  | ('ecoinvent-3.10-cutoff', '37b64da685b8d896bfc5f181661ce98d') | {'reliability': 1, 'completeness': 1, 'temporal correlation': 2, 'geographical correlation': 1, 'further technological correlation': 1} | 0 | {'carbon allocation': {'amount': 6.040513919241619e-07, 'unit': 'kg'}, 'carbon content': {'amount': 0.00178990835661632, 'unit': 'dimensionless'}, 'carbon content, fossil': {'amount': 0.00178990835661632, 'unit': 'dimensionless'}, 'carbon content, non-fossil': {'amount': 0.0, 'unit': 'dimensionless'}, 'dry mass': {'amount': 0.00033747615607878, 'unit': 'kg'}, 'water content': {'amount': 2962.17, 'unit': 'dimensionless'}, 'water in wet mass': {'amount': 0.999662523843921, 'unit': 'kg'}, 'wet mass': {'amount': 1.0, 'unit': 'kg'}} | 0.55911 | 0.55893 |  | Europe without Switzerland | treatment of wastewater, average, wastewater treatment | technosphere | 2 | kilogram
19 | T: pig iron FROM market for pig iron [RoW] TO steel production, converter, unalloyed (steel, unalloyed) [RoW] | 0.08168 | 0.017758 | 0.0038404 | 0.011712 | T: pig iron FROM market for pig iron [RoW] TO steel production, converter, unalloyed (steel, unalloyed) [RoW] | 86a38f54-73be-533e-acc0-491a8bd19389 | 0.86462 | {'CPC': ['41111: Pig iron and spiegeleisen in pigs, blocks or other primary forms']} | The ratio of pig iron to iron scrap inputs was based on average data from European steelmakers. The values were then adjusted to ensure Fe balance. This ratio is, however, highly variable among regions, globally, and the value used may not be representative of a) the average global situation or b) the situation in other regions. We advise caution when appliying these data elsewhere. | a636ed9e-f90a-48cb-a180-c75b1fc92cf1 | RoW | market for pig iron | (18367, 19845) | ('ecoinvent-3.10-cutoff', '1ec6e458fb5c85c3b0521b34b924d65c') | -0.14546 |  |  | pig iron |  | ('ecoinvent-3.10-cutoff', 'd18dd133ef0a4009d1ea9e4f3db114d7') | {'reliability': 2, 'completeness': 3, 'temporal correlation': 2, 'geographical correlation': 5, 'further technological correlation': 1} | 0 | {'carbon allocation': {'amount': 0.045, 'unit': 'kg'}, 'carbon content': {'amount': 0.045, 'unit': 'dimensionless'}, 'carbon content, fossil': {'amount': 0.045, 'unit': 'dimensionless', 'comment': 'Pig iron is the iron produced in the blast furnace. It is an alloy of 94% Fe and more than 2% C (world average 4.5%). (ecoinvent v2.2 report 10_partII)'}, 'carbon content, non-fossil': {'amount': 0.0, 'unit': 'dimensionless'}, 'dry mass': {'amount': 1.0, 'unit': 'kg'}, 'heating value, net': {'amount': 0.0, 'unit': 'MJ', 'comment': 'Non combustible products are assumed to have an LHV equal to zero (0).'}, 'iron content': {'amount': 0.92, 'unit': 'dimensionless', 'comment': 'iron content on a dry matter basis'}, 'water content': {'amount': 0.0, 'unit': 'dimensionless', 'comment': 'water mass/dry mass'}, 'water in wet mass': {'amount': 0.0, 'unit': 'kg'}, 'wet mass': {'amount': 1.0, 'unit': 'kg'}} | 0.05831 | 0 |  | RoW | steel production, converter, unalloyed | technosphere | 2 | kilogram
20 | T: electricity, medium voltage FROM market group for electricity, medium voltage [RAS] TO multi-Si wafer production (multi-Si wafer) [RoW] | 0.080045 | 0.018629 | 0.013842 | 0.011344 | T: electricity, medium voltage FROM market group for electricity, medium voltage [RAS] TO multi-Si wafer production (multi-Si wafer) [RoW] | c7834a0e-bf0c-5d84-9519-c011bbde09f3 | 5.4746 | {'CPC': ['17100: Electrical energy']} | Estimation based on literature data, high range of literature values EcoSpold01Location=UCTE | 759b89bd-3aa6-42ad-b767-5bb9ef5d331d | RAS | market group for electricity, medium voltage | (6185, 23543) | ('ecoinvent-3.10-cutoff', '38df6642d8989393da1c1f7b46eb1fb2') | 1.7001 |  |  | electricity, medium voltage |  | ('ecoinvent-3.10-cutoff', '09173f6e62d79b084f54026b098d2fae') | {'reliability': 3, 'completeness': 4, 'temporal correlation': 5, 'geographical correlation': 5, 'further technological correlation': 1} | 0 | {'carbon allocation': {'amount': 0.0, 'unit': 'kg'}, 'carbon content': {'amount': 0.0, 'unit': 'dimensionless'}} | 0.41952 | 0.36056 |  | RoW | multi-Si wafer production | technosphere | 2 | kilowatt hour
21 | T: diesel, burned in building machine FROM market for diesel, burned in building machine [GLO] TO hard coal mine operation and hard coal preparation (hard coal) [CN] | 0.075531 | 0.016804 | 0.0039541 | 0.010874 | T: diesel, burned in building machine FROM market for diesel, burned in building machine [GLO] TO hard coal mine operation and hard coal preparation (hard coal) [CN] | ca93c240-de28-5053-be27-88cc29df9ce9 | 0.0242 | {'CPC': ['542: General construction services of civil engineering works']} | Own assumption according to Dones et al. (2007). | b0f4c2fb-5081-474a-8ffa-1457da8345db | GLO | market for diesel, burned in building machine | (18367, 21338) | ('ecoinvent-3.10-cutoff', '7b503114dd17d341a5d418812fc977be') | -3.7214 |  |  | diesel, burned in building machine |  | ('ecoinvent-3.10-cutoff', 'f9390b2e8476fd2d1bcae5ffd6964bfc') | {'reliability': 5, 'completeness': 5, 'temporal correlation': 5, 'geographical correlation': 5, 'further technological correlation': 5} | 0 | {'carbon allocation': {'amount': 0.0, 'unit': 'kg'}, 'carbon content': {'amount': 0.0, 'unit': 'dimensionless'}, 'heating value, net': {'amount': 1.0, 'unit': 'MJ'}} | 0.45891 | 0.024495 |  | CN | hard coal mine operation and hard coal preparation | technosphere | 2 | megajoule
22 | T: hard coal FROM market for hard coal [Europe, without Russia and Türkiye] TO heat and power co-generation, hard coal (electricity, high voltage) [DE] | 0.074715 | 0.01829 | 0.0052413 | 0.0098282 | T: hard coal FROM market for hard coal [Europe, without Russia and Türkiye] TO heat and power co-generation, hard coal (electricity, high voltage) [DE] | a2907a45-c00d-5417-978f-095612046b54 | 0.43414 | {'CPC': ['11010: Hard coal']} | own assumption, based on uncertainty on power plant data base and coal quality (mismatch between regional supply mix and input coal) Amount was scaled to the amount of reference product. | 0d3eda5a-4601-4573-9549-0701c459ab88 | Europe, without Russia and Türkiye | market for hard coal | (13205, 14735) | ('ecoinvent-3.10-cutoff', '3903e325cab19a08e78f191f581c5d72') | -0.83438 |  |  | hard coal |  | ('ecoinvent-3.10-cutoff', '63a15920030a2fb221cee8eefbf8d0b1') | {'reliability': 5, 'completeness': 5, 'temporal correlation': 5, 'geographical correlation': 5, 'further technological correlation': 5} | 0 | {'carbon allocation': {'amount': 0.7942999999999999, 'unit': 'kg'}, 'carbon content': {'amount': 0.845, 'unit': 'dimensionless'}, 'carbon content, fossil': {'amount': 0.845, 'unit': 'dimensionless', 'comment': 'C content 75-94% (specified in Tab 1.1, report 6, part VI). A mean content of 0.845 kg C/ kg dry hard coal was considered'}, 'carbon content, non-fossil': {'amount': 0.0, 'unit': 'dimensionless'}, 'dry mass': {'amount': 0.94, 'unit': 'kg', 'comment': 'wet mass-water mass'}, 'heating value, net': {'amount': 27.91, 'unit': 'MJ', 'comment': 'Based on the Characterization factor of Hard coal in the CED method'}, 'water content': {'amount': 0.063829787234, 'unit': 'dimensionless', 'comment': 'water mass/dry mass'}, 'water in wet mass': {'amount': 0.06, 'unit': 'kg', 'comment': 'Average water content of coal, from Tab 3.3, ecoinvent v2.2 report 6, part VI'}, 'wet mass': {'amount': 1.0, 'unit': 'kg'}} | 0.45826 | 0 |  | DE | heat and power co-generation, hard coal | technosphere | 2 | kilogram
23 | T: reinforcing steel FROM market for reinforcing steel [GLO] TO borehole heat exchangers production, 150m, for 197kW GSHP (borehole heat exchangers, 150m, for 197kW GSHP) [DE] | 0.074096 | 0.017083 | 0.015481 | 0.015266 | T: reinforcing steel FROM market for reinforcing steel [GLO] TO borehole heat exchangers production, 150m, for 197kW GSHP (borehole heat exchangers, 150m, for 197kW GSHP) [DE] |  | 650.1 |  |  |  | GLO | market for reinforcing steel | (18654, 23543) | ('ecoinvent-3.10-cutoff', 'e3100ff2744bdff2251e928a73ab38b2') | 6.4771 |  |  |  | FALSE | ('GSHP', 'e71091545c3544708177126b65819c07') | {'reliability': 4, 'completeness': 5, 'temporal correlation': 5, 'geographical correlation': 1, 'further technological correlation': 1, 'sample size': 1} |  |  | 0.29415 |  |  | DE | borehole heat exchangers production, 150m, for 197kW GSHP | technosphere | 2
24 | T: borehole heat exchangers, 150m, for 197kW GSHP FROM borehole heat exchangers production, 150m, for 197kW GSHP [DE] TO heat production, from 197kW GSHP, SIM27 (heat) [DE] | 0.073926 | 0.014203 | 0.0048837 | 0.010075 | T: borehole heat exchangers, 150m, for 197kW GSHP FROM borehole heat exchangers production, 150m, for 197kW GSHP [DE] TO heat production, from 197kW GSHP, SIM27 (heat) [DE] |  | 0.010048 |  |  |  | DE | borehole heat exchangers production, 150m, for 197kW GSHP | (23543, 23722) | ('GSHP', 'e71091545c3544708177126b65819c07') | -4.6003 |  |  |  | FALSE | ('GSHP', '982363064a7b41b98f0fa0080f9c2f25_copy31') | {'reliability': 1, 'completeness': 1, 'temporal correlation': 5, 'geographical correlation': 1, 'further technological correlation': 1, 'sample size': 1} |  |  | 0.12732 |  |  | DE | heat production, from 197kW GSHP, SIM27 | technosphere | 2
25 | T: tap water FROM market for tap water [Europe without Switzerland] TO electricity production, photovoltaic, 3kWp slanted-roof installation, single-Si, panel, mounted (electricity, low voltage) [DE] | 0.072903 | 0.016304 | 0.0048113 | 0.013438 | T: tap water FROM market for tap water [Europe without Switzerland] TO electricity production, photovoltaic, 3kWp slanted-roof installation, single-Si, panel, mounted (electricity, low voltage) [DE] | 1cb04872-15c3-54bc-ac35-1312b37eb8bf | 0.0061831 | {'CPC': ['18000: Natural water']} | Calculated value. Amount of installation needed to produce 1 kWh * panel area per installation * water need to clean 1 m2 of panel. [unit/kWh * m2/unit * l/m2 = l/kWh]. A density of 1 kg/dm3 is assumed. | c5adb1fb-872e-4446-a3bb-c4b61aa4bd45 | Europe without Switzerland | market for tap water | (10550, 5707) | ('ecoinvent-3.10-cutoff', 'a99cbe4f8bc3840d8cbff8112f0e535e') | -5.0859 |  |  | tap water |  | ('ecoinvent-3.10-cutoff', '6f35256aec56cdf4fb438a6a607cccc2') | {'reliability': 2, 'completeness': 2, 'temporal correlation': 4, 'geographical correlation': 5, 'further technological correlation': 1} | 0 | {'carbon allocation': {'amount': 6.040513919257975e-07, 'unit': 'kg'}, 'carbon content': {'amount': 0.00178990835662, 'unit': 'dimensionless'}, 'carbon content, fossil': {'amount': 0.00178990835662, 'unit': 'dimensionless', 'comment': 'Bicarbonate content is 2.93 mol/m3. CO2 content is 0.1 mol/m3 (ecoinvent v2.2 report 8, Tab 93.1).'}, 'carbon content, non-fossil': {'amount': 0.0, 'unit': 'dimensionless'}, 'dry mass': {'amount': 0.000337476156079, 'unit': 'kg', 'comment': 'Mineral content was estimated using the chemical properties of tap water in ecoinvent v2.2 report 8, Tab 93.1.'}, 'water content': {'amount': 2962.1723071, 'unit': 'dimensionless', 'comment': 'water mass/dry mass'}, 'water in wet mass': {'amount': 0.999662523844, 'unit': 'kg', 'comment': 'wet mass-dry mass'}, 'wet mass': {'amount': 1.0, 'unit': 'kg'}} | 0.10344 | 0 |  | DE | electricity production, photovoltaic, 3kWp slanted-roof installation, single-Si, panel, mounted | technosphere | 2 | kilogram
26 | T: hydrogen, gaseous, 30 bar FROM H2 production, from PEMEL, SIM27 [DE] TO electricity, from 38kWel+53.7kWth ICE-CHP, SIM27 (electricity, low voltage) [DE] | 0.072177 | 0.016204 | 0.0041731 | 0.0094734 | T: hydrogen, gaseous, 30 bar FROM H2 production, from PEMEL, SIM27 [DE] TO electricity, from 38kWel+53.7kWth ICE-CHP, SIM27 (electricity, low voltage) [DE] |  | 3725.8927 |  |  |  | DE | H2 production, from PEMEL, SIM27 | (23633, 23577) | ('PEMEL', '72db12ea7d45445cac33b7270228471b_copy47') | 3725.8927 | 3731.1757 | 3723.6729 |  | FALSE | ('ICE-CHP', 'fb6c36b62a154ea08e7ff41b0ad89be9_copy7') | nan | [5 empty] | DE | electricity, from 38kWel+53.7kWth ICE-CHP, SIM27 | technosphere | 5
27 | T: wastewater, average FROM market for wastewater, average [Europe without Switzerland] TO electricity production, from 1.8MW PV (electricity, low voltage) [DE] | 0.07021 | 0.01496 | 0.010179 | 0.0081344 | T: wastewater, average FROM market for wastewater, average [Europe without Switzerland] TO electricity production, from 1.8MW PV (electricity, low voltage) [DE] |  | -0.0038312 |  |  |  | Europe without Switzerland | market for wastewater, average | (14980, 5196) | ('ecoinvent-3.10-cutoff', 'ff5084ad278ffd1e0bf9ab4183fb5342') | -5.5646 |  |  |  | TRUE | ('PV', 'b43b60a5d9454ff8adfb96e54aca6c64') | {'reliability': 2, 'completeness': 2, 'temporal correlation': 1, 'geographical correlation': 5, 'further technological correlation': 1, 'sample size': 1} |  |  | 0.2226 |  |  | DE | electricity production, from 1.8MW PV | technosphere | 2
28 | T: hydrogen, from H2C FROM hydrogen, from H2C, SIM27 [DE] TO electricity, from 38kWel+53.7kWth ICE-CHP, SIM27 (electricity, low voltage) [DE] | 0.069162 | 0.013789 | 0.012364 | 0.016747 | T: hydrogen, from H2C FROM hydrogen, from H2C, SIM27 [DE] TO electricity, from 38kWel+53.7kWth ICE-CHP, SIM27 (electricity, low voltage) [DE] |  | 5924.179 |  |  |  | DE | hydrogen, from H2C, SIM27 | (23533, 23577) | ('H2C', '8bd9f2758f214dd3ba53d420f0fb220d_copy8') | 5924.179 | 5932.579 | 5920.6496 |  | FALSE | ('ICE-CHP', 'fb6c36b62a154ea08e7ff41b0ad89be9_copy7') | nan | [5 empty] | DE | electricity, from 38kWel+53.7kWth ICE-CHP, SIM27 | technosphere | 5
29 | T: electricity, medium voltage FROM market group for electricity, medium voltage [RAS] TO photovoltaic panel production, multi-Si wafer (photovoltaic panel, multi-Si wafer) [RoW] | 0.069044 | 0.014629 | 0.014803 | 0.010806 | T: electricity, medium voltage FROM market group for electricity, medium voltage [RAS] TO photovoltaic panel production, multi-Si wafer (photovoltaic panel, multi-Si wafer) [RoW] | c7834a0e-bf0c-5d84-9519-c011bbde09f3 | 3.2237 | {'CPC': ['17100: Electrical energy']} | Calculated mean figure of 3 companies EcoSpold01Location=UCTE | 759b89bd-3aa6-42ad-b767-5bb9ef5d331d | RAS | market group for electricity, medium voltage | (20826, 22182) | ('ecoinvent-3.10-cutoff', '38df6642d8989393da1c1f7b46eb1fb2') | 1.1705 |  |  | electricity, medium voltage |  | ('ecoinvent-3.10-cutoff', 'ff11b3a2c1bcc58159bddc3814f0993c') | {'reliability': 3, 'completeness': 3, 'temporal correlation': 5, 'geographical correlation': 5, 'further technological correlation': 1} | 0 | {'carbon allocation': {'amount': 0.0, 'unit': 'kg'}, 'carbon content': {'amount': 0.0, 'unit': 'dimensionless'}} | 0.21119 | 0 |  | RoW | photovoltaic panel production, multi-Si wafer | technosphere | 2 | kilowatt hour
30 | B: Carbon dioxide, fossil // electricity production, natural gas, combined cycle power plant (electricity, high voltage) [DE] | 0.06862 | 0.01815 | 0.015789 | 0.016428 | B: Carbon dioxide, fossil // electricity production, natural gas, combined cycle power plant (electricity, high voltage) [DE] |  | 0.34085 | {'CPC': []} | Literature value/calculated value. Value taken over from the dataset of natural gas burned in a normal power plant (electricity production, natural gas, GLO 2008). Emissions when producing 1kWh of electricity, based on the value for burning 1MJ of natural gas. Weighted average with electricity production data (Itten&Frischknecht 2012) and emission values of 11 countries (AT, BE, DE, ES, FR, GB, IT, JP, LU, NL, US) (Faist Emmenegger et al. 2007) Country emissions values estimate from range of values from different references. See Tab. 11.15, p. 133f in Faist Emmenegger et al. 2007. Source: Itten R. and Frischknecht R. (2012) Life Cycle Inventories of Electricity Mixes and Grid. ESU-services Ltd., Uster, Switzerland. | aa7cac3a-3625-41d4-bc54-33e2cf11ec46 |  | Carbon dioxide, fossil | (716, 7398) | ('biosphere3', 'aa7cac3a-3625-41d4-bc54-33e2cf11ec46') | -1.0763 |  |  | Carbon dioxide, fossil |  | ('ecoinvent-3.10-cutoff', '299bee44fee2806ac847a1b3cc726290') | {'reliability': 3, 'completeness': 3, 'temporal correlation': 5, 'geographical correlation': 3, 'further technological correlation': 3} | 0 | {'carbon allocation': {'amount': 0.272916486782, 'unit': 'kg'}, 'carbon content': {'amount': 0.272916486782, 'unit': 'dimensionless'}, 'carbon content, fossil': {'amount': 0.272916486782, 'unit': 'dimensionless'}, 'carbon content, non-fossil': {'amount': 0.0, 'unit': 'dimensionless'}, 'dry mass': {'amount': 1.0, 'unit': 'kg'}, 'water content': {'amount': 0.0, 'unit': 'dimensionless', 'comment': 'water mass/dry mass'}, 'water in wet mass': {'amount': 0.0, 'unit': 'kg'}, 'wet mass': {'amount': 1.0, 'unit': 'kg'}} | 0.2265 | 0.024495 |  | DE | electricity production, natural gas, combined cycle power plant | biosphere | 2 | kilogram | CO2
31 | T: steel, low-alloyed FROM market for steel, low-alloyed [GLO] TO reinforcing steel production (reinforcing steel) [RoW] | 0.068134 | 0.015197 | 0.012523 | 0.0082249 | T: steel, low-alloyed FROM market for steel, low-alloyed [GLO] TO reinforcing steel production (reinforcing steel) [RoW] | 42eeb16c-7cb5-5cf4-9cba-1f537548f1af | 0.37 | {'CPC': ['41122: Alloy steel in ingots or other primary forms and semi-finished products of alloy steel']} | EcoSpold01Location=RER | 817c3650-4fed-4ef2-b9b6-404a198834e6 | GLO | market for steel, low-alloyed | (22388, 8762) | ('ecoinvent-3.10-cutoff', 'e63f80ed363e1310942b5a66f3f24056') | -0.99425 |  |  | steel, low-alloyed |  | ('ecoinvent-3.10-cutoff', '0ade4a1ca43bd2648bba6130b1a2a7d9') | {'reliability': 2, 'completeness': 3, 'temporal correlation': 5, 'geographical correlation': 5, 'further technological correlation': 1} | 0 | {'carbon allocation': {'amount': 0.005, 'unit': 'kg'}, 'carbon content': {'amount': 0.005, 'unit': 'dimensionless'}, 'carbon content, fossil': {'amount': 0.005, 'unit': 'dimensionless', 'comment': 'Low alloyed steel composition given in Tab. 3.2 ecoinvent v2.2 report 10_partII. Steel assumed to have a C content of 0.5%'}, 'carbon content, non-fossil': {'amount': 0.0, 'unit': 'dimensionless', 'comment': 'Low alloyed steel composition given in Tab. 3.2 ecoinvent v2.2 report 10_partII.'}, 'dry mass': {'amount': 1.0, 'unit': 'kg'}, 'heating value, net': {'amount': 0.0, 'unit': 'MJ', 'comment': 'Non combustible products are assumed to have an LHV equal to zero (0).'}, 'water content': {'amount': 0.0, 'unit': 'dimensionless', 'comment': 'water mass/dry mass'}, 'water in wet mass': {'amount': 0.0, 'unit': 'kg'}, 'wet mass': {'amount': 1.0, 'unit': 'kg'}} | 0.20785 | 0 |  | RoW | reinforcing steel production | technosphere | 2 | kilogram
32 | T: natural gas, high pressure FROM market for natural gas, high pressure [DE] TO heat and power co-generation, natural gas, conventional power plant, 100MW electrical (electricity, high voltage) [DE] | 0.0681 | 0.017745 | 0.022558 | 0.010803 | T: natural gas, high pressure FROM market for natural gas, high pressure [DE] TO heat and power co-generation, natural gas, conventional power plant, 100MW electrical (electricity, high voltage) [DE] | 8f5dde28-38dc-593d-8826-c5c4d0cb5d10 | 0.22915 | {'CPC': ['12020: Natural gas, liquefied or in the gaseous state']} | Calculated value | a9007f10-7e39-4d50-8f4a-d6d03ce3d673 | DE | market for natural gas, high pressure | (13205, 20107) | ('ecoinvent-3.10-cutoff', 'f785fa189d80aa979bab63c1bbb0b414') | -1.4734 |  |  | natural gas, high pressure |  | ('ecoinvent-3.10-cutoff', 'f87e664567d019fe099947d2136dea0e') | {'reliability': 1, 'completeness': 1, 'temporal correlation': 4, 'geographical correlation': 1, 'further technological correlation': 1} | 0 | {'carbon allocation': {'amount': 0.50600000000004, 'unit': 'kg'}, 'carbon content': {'amount': 0.602380952381, 'unit': 'dimensionless'}, 'carbon content, fossil': {'amount': 0.602380952381, 'unit': 'dimensionless', 'comment': 'An average C content of 0.506 kg C/ m3 has been assumed (this average has been calculated using data in Tab 3.5, ecoinvent v2.2 report 6_V'}, 'carbon content, non-fossil': {'amount': 0.0, 'unit': 'dimensionless'}, 'dry mass': {'amount': 0.84, 'unit': 'kg'}, 'heating value, net': {'amount': 36.0, 'unit': 'MJ', 'comment': 'Literature value, Source: Christoph Meili;Niels Jungbluth;Maresa Bussa (2021) Life cycle inventories of crude oil and natural gas extraction. ESU-services Ltd. commissioned by BAFU & VSG, Schaffhausen, Switzerland, http://esu-services.ch/data/public-lci-reports/'}, 'water content': {'amount': 0.0, 'unit': 'dimensionless', 'comment': 'water mass/dry mass'}, 'water in wet mass': {'amount': 0.0, 'unit': 'kg', 'comment': 'Tab 3.1 ecoinvent v2.2 report 6_V'}, 'wet mass': {'amount': 0.84, 'unit': 'kg', 'comment': 'An average density of 0.84 kg/m3 has been assumed'}} | 0.089443 | 0 |  | DE | heat and power co-generation, natural gas, conventional power plant, 100MW electrical | technosphere | 2 | cubic meter
33 | T: aluminium, wrought alloy FROM market for aluminium, wrought alloy [GLO] TO distribution network construction, electricity, low voltage (distribution network, electricity, low voltage) [RoW] | 0.066793 | 0.018146 | 0.0015705 | 0.013703 | T: aluminium, wrought alloy FROM market for aluminium, wrought alloy [GLO] TO distribution network construction, electricity, low voltage (distribution network, electricity, low voltage) [RoW] | b180f717-b151-51e6-b27d-958075016be3 | 69.9 | {'CPC': ['88602: Basic precious and other non-ferrous metal manufacturing services']} | Personal communication by Itten et al. (2014) with ewz (Elektrizitatswerk Der Stadt Zurich) 2012. Reference(s): René Itten, Rolf Frischknecht, Matthias Stucki, 2014, Life Cycle Inventories of Electricity Mixes and Grid | fef44ccb-917e-4c8d-bb35-a1898827b659 | GLO | market for aluminium, wrought alloy | (22388, 9272) | ('ecoinvent-3.10-cutoff', '56a38ae7dd7648bab5997fab280bbf46') | 4.2471 |  |  | aluminium, wrought alloy |  | ('ecoinvent-3.10-cutoff', 'a95e91fb97eb26ffa390ec522d262afa') | {'reliability': 3, 'completeness': 2, 'temporal correlation': 5, 'geographical correlation': 1, 'further technological correlation': 3} | 0 | {'carbon allocation': {'amount': 0.0, 'unit': 'kg'}, 'carbon content': {'amount': 0.0, 'unit': 'dimensionless'}, 'carbon content, fossil': {'amount': 0.0, 'unit': 'dimensionless', 'comment': 'Aluminium'}, 'carbon content, non-fossil': {'amount': 0.0, 'unit': 'dimensionless', 'comment': 'Aluminium'}, 'dry mass': {'amount': 1.0, 'unit': 'kg'}, 'water content': {'amount': 0.0, 'unit': 'dimensionless', 'comment': 'water mass/dry mass'}, 'water in wet mass': {'amount': 0.0, 'unit': 'kg'}, 'wet mass': {'amount': 1.0, 'unit': 'kg'}} | 0.22517 | 0.024495 |  | RoW | distribution network construction, electricity, low voltage | technosphere | 2 | kilogram
34 | T: multi-Si wafer FROM market for multi-Si wafer [GLO] TO photovoltaic cell production, multi-Si wafer (photovoltaic cell, multi-Si wafer) [RoW] | 0.066609 | 0.016391 | 0.003043 | 0.0099319 | T: multi-Si wafer FROM market for multi-Si wafer [GLO] TO photovoltaic cell production, multi-Si wafer (photovoltaic cell, multi-Si wafer) [RoW] | 7e95e6e8-5e5c-511d-b259-0aca40ef5e2a | 1.06 | {'CPC': ['47173: Parts for the goods of subclasses 47140 to 47160']} | De Wild 2007, 6% losses EcoSpold01Location=RER | 29ceec7a-ef32-4917-acae-092fab0ffee2 | GLO | market for multi-Si wafer | (18367, 17817) | ('ecoinvent-3.10-cutoff', '1384f7c3cad6532a0ba50cf4c36e88a8') | 0.058269 |  |  | multi-Si wafer |  | ('ecoinvent-3.10-cutoff', '1b4b7f7735abf9d3e3548b0f6f378ef7') | {'reliability': 1, 'completeness': 2, 'temporal correlation': 5, 'geographical correlation': 5, 'further technological correlation': 1} | 0 | {'carbon allocation': {'amount': 0.0, 'unit': 'kg'}, 'carbon content': {'amount': 0.0, 'unit': 'dimensionless'}, 'carbon content, fossil': {'amount': 0.0, 'unit': 'dimensionless', 'comment': 'ecoinvent v2.2 report 6_XII-part 6'}, 'carbon content, non-fossil': {'amount': 0.0, 'unit': 'dimensionless', 'comment': 'ecoinvent v2.2 report 6_XII-part 6'}, 'dry mass': {'amount': 0.559, 'unit': 'kg'}, 'water content': {'amount': 0.0, 'unit': 'dimensionless', 'comment': 'water mass/dry mass'}, 'water in wet mass': {'amount': 0.0, 'unit': 'kg'}, 'wet mass': {'amount': 0.559, 'unit': 'kg', 'comment': 'The mc-silicon wafer weight is 559g/m2 (ecoinvent v2.2 report 6_XII-part 6)'}} | 0.20518 | 0 |  | RoW | photovoltaic cell production, multi-Si wafer | technosphere | 2 | square meter
35 | T: electricity, medium voltage FROM market for electricity, medium voltage [DE] TO heatpump production, 197kW GSHP (heatpump, 197kW GSHP) [DE] | 0.066502 | 0.017542 | 0.0068298 | 0.018112 | T: electricity, medium voltage FROM market for electricity, medium voltage [DE] TO heatpump production, 197kW GSHP (heatpump, 197kW GSHP) [DE] |  | 2758 |  |  |  | DE | market for electricity, medium voltage | (22856, 23542) | ('ecoinvent-3.10-cutoff', '89eb6c21ff10e665ee7c596aefa35ab2') | 7.9223 |  |  |  | FALSE | ('GSHP', 'dd4b2f3037e44e43a8e103aa1ed5d49f') | {'reliability': 3, 'completeness': 3, 'temporal correlation': 5, 'geographical correlation': 3, 'further technological correlation': 4, 'sample size': 1} |  |  | 0.45702 |  |  | DE | heatpump production, 197kW GSHP | technosphere | 2
36 | T: electricity, medium voltage FROM market group for electricity, medium voltage [RAS] TO photovoltaic cell production, multi-Si wafer (photovoltaic cell, multi-Si wafer) [RoW] | 0.065604 | 0.012759 | 0.0028445 | 0.0070666 | T: electricity, medium voltage FROM market group for electricity, medium voltage [RAS] TO photovoltaic cell production, multi-Si wafer (photovoltaic cell, multi-Si wafer) [RoW] | c7834a0e-bf0c-5d84-9519-c011bbde09f3 | 20.6961 | {'CPC': ['17100: Electrical energy']} | EcoSpold01Location=UCTE De Wild 2007, company data | 759b89bd-3aa6-42ad-b767-5bb9ef5d331d | RAS | market group for electricity, medium voltage | (9328, 16307) | ('ecoinvent-3.10-cutoff', '38df6642d8989393da1c1f7b46eb1fb2') | 3.0299 |  |  | electricity, medium voltage |  | ('ecoinvent-3.10-cutoff', '1b4b7f7735abf9d3e3548b0f6f378ef7') | {'reliability': 1, 'completeness': 2, 'temporal correlation': 5, 'geographical correlation': 5, 'further technological correlation': 1} | 0 | {'carbon allocation': {'amount': 0.0, 'unit': 'kg'}, 'carbon content': {'amount': 0.0, 'unit': 'dimensionless'}} | 0.20518 | 0 |  | RoW | photovoltaic cell production, multi-Si wafer | technosphere | 2 | kilowatt hour
37 | B: Methane, fossil // natural gas venting from petroleum/natural gas production (natural gas, vented) [GLO] | 0.065569 | 0.017294 | 0.01749 | 0.017038 | B: Methane, fossil // natural gas venting from petroleum/natural gas production (natural gas, vented) [GLO] |  | 0.585 | {'CPC': []} | Literature | 70ef743b-3ed5-4a6d-b192-fb6d62378555 |  | Methane, fossil | (894, 7257) | ('biosphere3', '70ef743b-3ed5-4a6d-b192-fb6d62378555') | -0.53614 |  |  | Methane, fossil |  | ('ecoinvent-3.10-cutoff', '78ec33cb6f6542829eb39977781e9e5d') | {'reliability': 3, 'completeness': 3, 'temporal correlation': 5, 'geographical correlation': 3, 'further technological correlation': 1} | 0 | {'carbon allocation': {'amount': 0.748686634968048, 'unit': 'kg'}, 'carbon content': {'amount': 0.748686634968048, 'unit': 'dimensionless'}, 'carbon content, fossil': {'amount': 0.748686634968048, 'unit': 'dimensionless'}, 'carbon content, non-fossil': {'amount': 0.0, 'unit': 'dimensionless'}, 'dry mass': {'amount': 1.0, 'unit': 'kg'}, 'water content': {'amount': 0.0, 'unit': 'dimensionless', 'comment': 'water mass/dry mass'}, 'water in wet mass': {'amount': 0.0, 'unit': 'kg'}, 'wet mass': {'amount': 1.0, 'unit': 'kg'}} | 0.30447 | 0.22361 |  | GLO | natural gas venting from petroleum/natural gas production | biosphere | 2 | kilogram | CH4
38 | T: tap water FROM market for tap water [Europe without Switzerland] TO electricity production, photovoltaic, 3kWp slanted-roof installation, multi-Si, panel, mounted (electricity, low voltage) [DE] | 0.065481 | 0.018816 | 0.0061452 | 0.010681 | T: tap water FROM market for tap water [Europe without Switzerland] TO electricity production, photovoltaic, 3kWp slanted-roof installation, multi-Si, panel, mounted (electricity, low voltage) [DE] | 1cb04872-15c3-54bc-ac35-1312b37eb8bf | 0.0063854 | {'CPC': ['18000: Natural water']} | Calculated value. Amount of installation needed to produce 1 kWh * panel area per installation * water need to clean 1 m2 of panel. [unit/kWh * m2/unit * l/m2 = l/kWh]. A density of 1 kg/dm3 is assumed. | c5adb1fb-872e-4446-a3bb-c4b61aa4bd45 | Europe without Switzerland | market for tap water | (4943, 9001) | ('ecoinvent-3.10-cutoff', 'a99cbe4f8bc3840d8cbff8112f0e535e') | -5.0537 |  |  | tap water |  | ('ecoinvent-3.10-cutoff', '53c3e8c190efa918f214602098dc566d') | {'reliability': 2, 'completeness': 2, 'temporal correlation': 4, 'geographical correlation': 5, 'further technological correlation': 1} | 0 | {'carbon allocation': {'amount': 6.040513919257975e-07, 'unit': 'kg'}, 'carbon content': {'amount': 0.00178990835662, 'unit': 'dimensionless'}, 'carbon content, fossil': {'amount': 0.00178990835662, 'unit': 'dimensionless', 'comment': 'Bicarbonate content is 2.93 mol/m3. CO2 content is 0.1 mol/m3 (ecoinvent v2.2 report 8, Tab 93.1).'}, 'carbon content, non-fossil': {'amount': 0.0, 'unit': 'dimensionless'}, 'dry mass': {'amount': 0.000337476156079, 'unit': 'kg', 'comment': 'Mineral content was estimated using the chemical properties of tap water in ecoinvent v2.2 report 8, Tab 93.1.'}, 'water content': {'amount': 2962.1723071, 'unit': 'dimensionless', 'comment': 'water mass/dry mass'}, 'water in wet mass': {'amount': 0.999662523844, 'unit': 'kg', 'comment': 'wet mass-dry mass'}, 'wet mass': {'amount': 1.0, 'unit': 'kg'}} | 0.10344 | 0 |  | DE | electricity production, photovoltaic, 3kWp slanted-roof installation, multi-Si, panel, mounted | technosphere | 2 | kilogram
39 | T: copper, cathode FROM market for copper, cathode [GLO] TO hydrogen, from H2C, SIM27 (hydrogen, from H2C) [DE] | 0.065436 | 0.016858 | 0.0067268 | 0.008417 | T: copper, cathode FROM market for copper, cathode [GLO] TO hydrogen, from H2C, SIM27 (hydrogen, from H2C) [DE] |  | 0.1875 |  |  |  | GLO | market for copper, cathode | (22856, 23533) | ('ecoinvent-3.10-cutoff', 'bc9651dcc7c9e1666633deebe9cc51ba') | -1.674 |  |  |  | FALSE | ('H2C', '8bd9f2758f214dd3ba53d420f0fb220d_copy8') | {'reliability': 1, 'completeness': 4, 'temporal correlation': 5, 'geographical correlation': 3, 'further technological correlation': 2, 'sample size': 1} |  |  | 0.16131 |  |  | DE | hydrogen, from H2C, SIM27 | technosphere | 2
40 | T: hard coal FROM market for hard coal [Europe, without Russia and Türkiye] TO electricity production, hard coal (electricity, high voltage) [DE] | 0.065169 | 0.01695 | 0.017068 | 0.017407 | T: hard coal FROM market for hard coal [Europe, without Russia and Türkiye] TO electricity production, hard coal (electricity, high voltage) [DE] | a2907a45-c00d-5417-978f-095612046b54 | 0.40247 | {'CPC': ['11010: Hard coal']} | own assumption, based on uncertainty on power plant data base and coal quality (mismatch between regional supply mix and input coal) Amount was scaled to the amount of reference product. | 0d3eda5a-4601-4573-9549-0701c459ab88 | Europe, without Russia and Türkiye | market for hard coal | (14980, 3788) | ('ecoinvent-3.10-cutoff', '3903e325cab19a08e78f191f581c5d72') | -0.91014 |  |  | hard coal |  | ('ecoinvent-3.10-cutoff', '38300de0f8f94767a9a3458b48392fd7') | {'reliability': 5, 'completeness': 5, 'temporal correlation': 5, 'geographical correlation': 5, 'further technological correlation': 5} | 0 | {'carbon allocation': {'amount': 0.7942999999999999, 'unit': 'kg'}, 'carbon content': {'amount': 0.845, 'unit': 'dimensionless'}, 'carbon content, fossil': {'amount': 0.845, 'unit': 'dimensionless', 'comment': 'C content 75-94% (specified in Tab 1.1, report 6, part VI). A mean content of 0.845 kg C/ kg dry hard coal was considered'}, 'carbon content, non-fossil': {'amount': 0.0, 'unit': 'dimensionless'}, 'dry mass': {'amount': 0.94, 'unit': 'kg', 'comment': 'wet mass-water mass'}, 'heating value, net': {'amount': 27.91, 'unit': 'MJ', 'comment': 'Based on the Characterization factor of Hard coal in the CED method'}, 'water content': {'amount': 0.063829787234, 'unit': 'dimensionless', 'comment': 'water mass/dry mass'}, 'water in wet mass': {'amount': 0.06, 'unit': 'kg', 'comment': 'Average water content of coal, from Tab 3.3, ecoinvent v2.2 report 6, part VI'}, 'wet mass': {'amount': 1.0, 'unit': 'kg'}} | 0.45826 | 0 |  | DE | electricity production, hard coal | technosphere | 2 | kilogram
41 | T: tap water FROM market for tap water [Europe without Switzerland] TO electricity production, from 1.8MW PV (electricity, low voltage) [DE] | 0.065091 | 0.016563 | 0.015819 | 0.016046 | T: tap water FROM market for tap water [Europe without Switzerland] TO electricity production, from 1.8MW PV (electricity, low voltage) [DE] |  | 3.8312 |  |  |  | Europe without Switzerland | market for tap water | (10550, 23523) | ('ecoinvent-3.10-cutoff', 'a99cbe4f8bc3840d8cbff8112f0e535e') | 1.3432 |  |  |  | FALSE | ('PV', 'b43b60a5d9454ff8adfb96e54aca6c64') | {'reliability': 2, 'completeness': 2, 'temporal correlation': 4, 'geographical correlation': 5, 'further technological correlation': 1, 'sample size': 1} |  |  | 0.23899 |  |  | DE | electricity production, from 1.8MW PV | technosphere | 2
42 | T: electricity, high voltage FROM market for electricity, high voltage [DE] TO electricity production, hydro, pumped storage (electricity, high voltage) [DE] | 0.06489 | 0.013473 | 0.0014258 | 0.0050763 | T: electricity, high voltage FROM market for electricity, high voltage [DE] TO electricity production, hydro, pumped storage (electricity, high voltage) [DE] | 02f0edec-9d38-563d-bbfb-17d34b844ae1 | 1.43 | {'CPC': ['17100: Electrical energy']} | Estimation. The electricity source for pumping is not known. Hence the electricity mix of this geography is assumed to be used as pump electricity. | 66c93e71-f32b-4591-901c-55395db5c132 | DE | market for electricity, high voltage | (1407, 14586) | ('ecoinvent-3.10-cutoff', 'de2534d0c25fbaaa6fe0a30ec029abe3') | 0.35767 |  |  | electricity, high voltage |  | ('ecoinvent-3.10-cutoff', 'c3333f944adc8a084581ee7d036edd13') | {'reliability': 1, 'completeness': 1, 'temporal correlation': 4, 'geographical correlation': 1, 'further technological correlation': 1} | 0 | {'carbon allocation': {'amount': 0.0, 'unit': 'kg'}, 'carbon content': {'amount': 0.0, 'unit': 'dimensionless'}} | 0.089443 | 0 |  | DE | electricity production, hydro, pumped storage | technosphere | 2 | kilowatt hour
43 | T: hydrogen, gaseous, 30 bar FROM H2 production, from PEMEL, SIM27 [DE] TO heat, from 38kWel+53.7kWth ICE-CHP, SIM27 (heat) [DE] | 0.064278 | 0.015073 | 0.011806 | 0.010972 | T: hydrogen, gaseous, 30 bar FROM H2 production, from PEMEL, SIM27 [DE] TO heat, from 38kWel+53.7kWth ICE-CHP, SIM27 (heat) [DE] |  | 713.5604 |  |  |  | DE | H2 production, from PEMEL, SIM27 | (23633, 23605) | ('PEMEL', '72db12ea7d45445cac33b7270228471b_copy47') | 713.5604 | 715.8246 | 708.3218 |  | FALSE | ('ICE-CHP', 'fe01e3608e974dc996cda1d41cef1f43_copy8') | nan | [5 empty] | DE | heat, from 38kWel+53.7kWth ICE-CHP, SIM27 | technosphere | 5
44 | T: photovoltaic slanted-roof installation, 3kWp, multi-Si, panel, mounted, on roof FROM market for photovoltaic slanted-roof installation, 3kWp, multi-Si, panel, mounted, on roof [GLO] TO electricity production, photovoltaic, 3kWp slanted-roof installation, multi-Si, panel, mounted (electricity, low voltage) [DE] | 0.062182 | 0.017478 | 0.018786 | 0.010634 | T: photovoltaic slanted-roof installation, 3kWp, multi-Si, panel, mounted, on roof FROM market for photovoltaic slanted-roof installation, 3kWp, multi-Si, panel, mounted, on roof [GLO] TO electricity production, photovoltaic, 3kWp slanted-roof installation, multi-Si, panel, mounted (electricity, low voltage) [DE] | 356a20b2-21da-5a2a-b208-5fc6d4c3bf00 | 1.4447e-05 | {'CPC': ['87360: Installation services of electrical machinery and apparatus n.e.c.']} | Calculated value. Lifetime*capacity*annual yield = y * kWp/unit * kWh/(kWp*y) = kWh/unit and then the reciproke. | df39a019-ca9d-43a7-a49e-083b3cb118a4 | GLO | market for photovoltaic slanted-roof installation, 3kWp, multi-Si, panel, mounted, on roof | (10550, 9001) | ('ecoinvent-3.10-cutoff', 'cce7cb31a71b125d79ba8840eac7e309') | -11.1451 |  |  | photovoltaic slanted-roof installation, 3kWp, multi-Si, panel, mounted, on roof |  | ('ecoinvent-3.10-cutoff', '53c3e8c190efa918f214602098dc566d') | {'reliability': 3, 'completeness': 2, 'temporal correlation': 4, 'geographical correlation': 5, 'further technological correlation': 1} | 0 | {'carbon allocation': {'amount': 0.0, 'unit': 'kg'}, 'carbon content': {'amount': 0.0, 'unit': 'dimensionless'}} | 0.14866 | 0.1 |  | DE | electricity production, photovoltaic, 3kWp slanted-roof installation, multi-Si, panel, mounted | technosphere | 2 | unit
45 | T: copper, cathode FROM market for copper, cathode [GLO] TO electrolyzer production, 0.5MWe, PEM, Stack (electrolyzer, 0.5MWe, PEM, Stack) [RER] | 0.061388 | 0.011227 | 0.001667 | 0.0052651 | T: copper, cathode FROM market for copper, cathode [GLO] TO electrolyzer production, 0.5MWe, PEM, Stack (electrolyzer, 0.5MWe, PEM, Stack) [RER] |  | 2.45 |  | current collector |  | GLO | market for copper, cathode | (22856, 23556) | ('ecoinvent-3.10-cutoff', 'bc9651dcc7c9e1666633deebe9cc51ba') |  |  |  |  | FALSE | ('PEMEL', '834302a596a941d484e1b6af21473722') | nan | [5 empty] | RER | electrolyzer production, 0.5MWe, PEM, Stack | technosphere | 1
46 | B: Carbon dioxide, fossil // heat and power co-generation, lignite (electricity, high voltage) [DE] | 0.060828 | 0.018328 | 0.0087979 | 0.011657 | B: Carbon dioxide, fossil // heat and power co-generation, lignite (electricity, high voltage) [DE] |  | 1.1149 | {'CPC': []} | based on available literature Amount was scaled to the amount of reference product. | aa7cac3a-3625-41d4-bc54-33e2cf11ec46 |  | Carbon dioxide, fossil | (716, 10013) | ('biosphere3', 'aa7cac3a-3625-41d4-bc54-33e2cf11ec46') | 0.10876 |  |  | Carbon dioxide, fossil |  | ('ecoinvent-3.10-cutoff', '6f2b7d48d8c3ee863ca7f2c3fe025507') | {'reliability': 3, 'completeness': 1, 'temporal correlation': 4, 'geographical correlation': 1, 'further technological correlation': 1} | 0 | {'carbon allocation': {'amount': 0.272916486782, 'unit': 'kg'}, 'carbon content': {'amount': 0.272916486782, 'unit': 'dimensionless'}, 'carbon content, fossil': {'amount': 0.272916486782, 'unit': 'dimensionless'}, 'carbon content, non-fossil': {'amount': 0.0, 'unit': 'dimensionless'}, 'dry mass': {'amount': 1.0, 'unit': 'kg'}, 'water content': {'amount': 0.0, 'unit': 'dimensionless', 'comment': 'water mass/dry mass'}, 'water in wet mass': {'amount': 0.0, 'unit': 'kg'}, 'wet mass': {'amount': 1.0, 'unit': 'kg'}} | 0.1 | 0 |  | DE | heat and power co-generation, lignite | biosphere | 2 | kilogram | CO2
47 | T: hydrogen, from H2C FROM hydrogen, from H2C, SIM27 [DE] TO heat, from 38kWel+53.7kWth ICE-CHP, SIM27 (heat) [DE] | 0.059673 | 0.016787 | 0.0087298 | 0.01052 | T: hydrogen, from H2C FROM hydrogen, from H2C, SIM27 [DE] TO heat, from 38kWel+53.7kWth ICE-CHP, SIM27 (heat) [DE] |  | 1134.5629 |  |  |  | DE | hydrogen, from H2C, SIM27 | (23533, 23605) | ('H2C', '8bd9f2758f214dd3ba53d420f0fb220d_copy8') | 1134.5629 | 1138.1629 | 1126.2335 |  | FALSE | ('ICE-CHP', 'fe01e3608e974dc996cda1d41cef1f43_copy8') | nan | [5 empty] | DE | heat, from 38kWel+53.7kWth ICE-CHP, SIM27 | technosphere | 5
48 | T: used heatpump, 197kW GSHP FROM treatment of heatpump, 197kW GSHP [DE] TO heat production, from 197kW GSHP, SIM27 (heat) [DE] | 0.059485 | 0.015965 | 0.0065476 | 0.012854 | T: used heatpump, 197kW GSHP FROM treatment of heatpump, 197kW GSHP [DE] TO heat production, from 197kW GSHP, SIM27 (heat) [DE] |  | 0.025121 |  |  |  | DE | treatment of heatpump, 197kW GSHP | (23544, 23722) | ('GSHP', '7f90d05bca5340c2bca6be9d2cbab6b8') | -3.684 |  |  |  | FALSE | ('GSHP', '982363064a7b41b98f0fa0080f9c2f25_copy31') | {'reliability': 1, 'completeness': 1, 'temporal correlation': 5, 'geographical correlation': 1, 'further technological correlation': 1, 'sample size': 1} |  |  | 0.12732 |  |  | DE | heat production, from 197kW GSHP, SIM27 | technosphere | 2
49 | T: copper, cathode FROM market for copper, cathode [GLO] TO heatpump production, 197kW GSHP (heatpump, 197kW GSHP) [DE] | 0.058184 | 0.012257 | 0.0033234 | 0.0062833 | T: copper, cathode FROM market for copper, cathode [GLO] TO heatpump production, 197kW GSHP (heatpump, 197kW GSHP) [DE] |  | 433.4 |  |  |  | GLO | market for copper, cathode | (8762, 6185) | ('ecoinvent-3.10-cutoff', 'bc9651dcc7c9e1666633deebe9cc51ba') | 6.0717 |  |  |  | FALSE | ('GSHP', 'dd4b2f3037e44e43a8e103aa1ed5d49f') | {'reliability': 4, 'completeness': 5, 'temporal correlation': 5, 'geographical correlation': 1, 'further technological correlation': 1, 'sample size': 1} |  |  | 0.29415 |  |  | DE | heatpump production, 197kW GSHP | technosphere | 2
50 | B: 1,1,1,2-Tetrafluoroethane // treatment of used refrigerant R134a, venting (used refrigerant R134a) [GLO] | 0.058156 | 0.016166 | 0.0073741 | 0.013293 | B: 1,1,1,2-Tetrafluoroethane // treatment of used refrigerant R134a, venting (used refrigerant R134a) [GLO] |  | 1 | {'CPC': []} | Calculated value. It is assumed, that all the refrigerant is vented into air. | e87f039d-d9ce-4242-ac18-c9284cc80f3d |  | 1,1,1,2-Tetrafluoroethane | (776, 20205) | ('biosphere3', 'e87f039d-d9ce-4242-ac18-c9284cc80f3d') | 0 |  |  | 1,1,1,2-Tetrafluoroethane |  | ('ecoinvent-3.10-cutoff', 'bee278a43d834b1838fde3c9f118f713') | {'reliability': 1, 'completeness': 1, 'temporal correlation': 4, 'geographical correlation': 1, 'further technological correlation': 1} | 0 | {'carbon allocation': {'amount': 0.23543711202077, 'unit': 'kg'}, 'carbon content': {'amount': 0.23543711202077, 'unit': 'dimensionless'}, 'carbon content, fossil': {'amount': 0.23543711202077, 'unit': 'dimensionless'}, 'carbon content, non-fossil': {'amount': 0.0, 'unit': 'dimensionless'}, 'dry mass': {'amount': 1.0, 'unit': 'kg'}, 'water content': {'amount': 0.0, 'unit': 'dimensionless'}, 'water in wet mass': {'amount': 0.0, 'unit': 'kg'}, 'wet mass': {'amount': 1.0, 'unit': 'kg'}} | 0.21909 | 0.2 |  | GLO | treatment of used refrigerant R134a, venting | biosphere | 2 | kilogram | C2H2F4
51 | B: Carbon dioxide, fossil // heat and power co-generation, hard coal (electricity, high voltage) [DE] | 0.057874 | 0.015988 | 0.017023 | 0.011984 | B: Carbon dioxide, fossil // heat and power co-generation, hard coal (electricity, high voltage) [DE] |  | 0.95991 | {'CPC': []} | Based on available literature Amount was scaled to the amount of reference product. | aa7cac3a-3625-41d4-bc54-33e2cf11ec46 |  | Carbon dioxide, fossil | (716, 5196) | ('biosphere3', 'aa7cac3a-3625-41d4-bc54-33e2cf11ec46') | -0.04092 |  |  | Carbon dioxide, fossil |  | ('ecoinvent-3.10-cutoff', '63a15920030a2fb221cee8eefbf8d0b1') | {'reliability': 3, 'completeness': 1, 'temporal correlation': 4, 'geographical correlation': 1, 'further technological correlation': 1} | 0 | {'carbon allocation': {'amount': 0.272916486782, 'unit': 'kg'}, 'carbon content': {'amount': 0.272916486782, 'unit': 'dimensionless'}, 'carbon content, fossil': {'amount': 0.272916486782, 'unit': 'dimensionless'}, 'carbon content, non-fossil': {'amount': 0.0, 'unit': 'dimensionless'}, 'dry mass': {'amount': 1.0, 'unit': 'kg'}, 'water content': {'amount': 0.0, 'unit': 'dimensionless', 'comment': 'water mass/dry mass'}, 'water in wet mass': {'amount': 0.0, 'unit': 'kg'}, 'wet mass': {'amount': 1.0, 'unit': 'kg'}} | 0.1 | 0 |  | DE | heat and power co-generation, hard coal | biosphere | 2 | kilogram | CO2
52 | B: Carbon dioxide, fossil // diesel, burned in building machine (diesel, burned in building machine) [GLO] | 0.056948 | 0.016267 | 0.032576 | 0.013966 | B: Carbon dioxide, fossil // diesel, burned in building machine (diesel, burned in building machine) [GLO] |  | 0.073 | {'CPC': []} |  | 349b29d1-3e58-4c66-98b9-9d1a076efd2e |  | Carbon dioxide, fossil | (718, 21217) | ('biosphere3', '349b29d1-3e58-4c66-98b9-9d1a076efd2e') | -2.6173 |  |  | Carbon dioxide, fossil |  | ('ecoinvent-3.10-cutoff', 'b296455bcee6a84b80bca90ed02300da') | {'reliability': 1, 'completeness': 5, 'temporal correlation': 5, 'geographical correlation': 3, 'further technological correlation': 1} | 0 | {'carbon allocation': {'amount': 0.272916486782489, 'unit': 'kg'}, 'carbon content': {'amount': 0.272916486782489, 'unit': 'dimensionless'}, 'carbon content, fossil': {'amount': 0.272916486782489, 'unit': 'dimensionless'}, 'carbon content, non-fossil': {'amount': 0.0, 'unit': 'dimensionless'}, 'dry mass': {'amount': 1.0, 'unit': 'kg'}, 'water content': {'amount': 0.0, 'unit': 'dimensionless', 'comment': 'water mass/dry mass\nwater mass/dry mass'}, 'water in wet mass': {'amount': 0.0, 'unit': 'kg'}, 'wet mass': {'amount': 1.0, 'unit': 'kg'}} | 0.24104 | 0.1 |  | GLO | diesel, burned in building machine | biosphere | 2 | kilogram | CO2
53 | T: diesel, burned in building machine FROM market for diesel, burned in building machine [GLO] TO platinum group metal, mine and concentration operations (platinum group metal concentrate) [ZA] | 0.056916 | 0.016406 | 0.0029145 | 0.010455 | T: diesel, burned in building machine FROM market for diesel, burned in building machine [GLO] TO platinum group metal, mine and concentration operations (platinum group metal concentrate) [ZA] | ca93c240-de28-5053-be27-88cc29df9ce9 | 2.8 | {'CPC': ['542: General construction services of civil engineering works']} | This account for Scope 1 emission from fuel use within the plant. Values from 2015 SD reports for Anglo Platinum , Northam and implats. Shares of fossil fuels between MC and ER obtained from Anglo SD 2015. | b0f4c2fb-5081-474a-8ffa-1457da8345db | GLO | market for diesel, burned in building machine | (13205, 7398) | ('ecoinvent-3.10-cutoff', '7b503114dd17d341a5d418812fc977be') | 1.0296 |  |  | diesel, burned in building machine |  | ('ecoinvent-3.10-cutoff', 'bea8d636c4749a89e0d08215082f7e0a') | {'reliability': 2, 'completeness': 2, 'temporal correlation': 4, 'geographical correlation': 1, 'further technological correlation': 1} | 0 | {'carbon allocation': {'amount': 0.0, 'unit': 'kg'}, 'carbon content': {'amount': 0.0, 'unit': 'dimensionless'}, 'heating value, net': {'amount': 1.0, 'unit': 'MJ'}} | 0.093274 | 0 |  | ZA | platinum group metal, mine and concentration operations | technosphere | 2 | megajoule
54 | T: natural gas, high pressure FROM market for natural gas, high pressure [DE] TO electricity production, natural gas, combined cycle power plant (electricity, high voltage) [DE] | 0.055752 | 0.017108 | 0.018818 | 0.01739 | T: natural gas, high pressure FROM market for natural gas, high pressure [DE] TO electricity production, natural gas, combined cycle power plant (electricity, high voltage) [DE] | 8f5dde28-38dc-593d-8826-c5c4d0cb5d10 | 0.1773 | {'CPC': ['12020: Natural gas, liquefied or in the gaseous state']} | Calculated value. | a9007f10-7e39-4d50-8f4a-d6d03ce3d673 | DE | market for natural gas, high pressure | (18167, 21415) | ('ecoinvent-3.10-cutoff', 'f785fa189d80aa979bab63c1bbb0b414') | -1.7299 |  |  | natural gas, high pressure |  | ('ecoinvent-3.10-cutoff', '299bee44fee2806ac847a1b3cc726290') | {'reliability': 1, 'completeness': 1, 'temporal correlation': 4, 'geographical correlation': 5, 'further technological correlation': 1} | 0 | {'carbon allocation': {'amount': 0.50600000000004, 'unit': 'kg'}, 'carbon content': {'amount': 0.602380952381, 'unit': 'dimensionless'}, 'carbon content, fossil': {'amount': 0.602380952381, 'unit': 'dimensionless', 'comment': 'An average C content of 0.506 kg C/ m3 has been assumed (this average has been calculated using data in Tab 3.5, ecoinvent v2.2 report 6_V'}, 'carbon content, non-fossil': {'amount': 0.0, 'unit': 'dimensionless'}, 'dry mass': {'amount': 0.84, 'unit': 'kg'}, 'heating value, net': {'amount': 36.0, 'unit': 'MJ', 'comment': 'Literature value, Source: Christoph Meili;Niels Jungbluth;Maresa Bussa (2021) Life cycle inventories of crude oil and natural gas extraction. ESU-services Ltd. commissioned by BAFU & VSG, Schaffhausen, Switzerland, http://esu-services.ch/data/public-lci-reports/'}, 'water content': {'amount': 0.0, 'unit': 'dimensionless', 'comment': 'water mass/dry mass'}, 'water in wet mass': {'amount': 0.0, 'unit': 'kg', 'comment': 'Tab 3.1 ecoinvent v2.2 report 6_V'}, 'wet mass': {'amount': 0.84, 'unit': 'kg', 'comment': 'An average density of 0.84 kg/m3 has been assumed'}} | 0.1 | 0 |  | DE | electricity production, natural gas, combined cycle power plant | technosphere | 2 | cubic meter
55 | T: diesel, burned in building machine FROM market for diesel, burned in building machine [GLO] TO borehole heat exchangers production, 150m, for 197kW GSHP (borehole heat exchangers, 150m, for 197kW GSHP) [DE] | 0.055179 | 0.013665 | 0.0036829 | 0.006881 | T: diesel, burned in building machine FROM market for diesel, burned in building machine [GLO] TO borehole heat exchangers production, 150m, for 197kW GSHP (borehole heat exchangers, 150m, for 197kW GSHP) [DE] |  | 348690 |  |  |  | GLO | market for diesel, burned in building machine | (9272, 6747) | ('ecoinvent-3.10-cutoff', '7b503114dd17d341a5d418812fc977be') | 12.7619 |  |  |  | FALSE | ('GSHP', 'e71091545c3544708177126b65819c07') | {'reliability': 3, 'completeness': 3, 'temporal correlation': 5, 'geographical correlation': 3, 'further technological correlation': 4, 'sample size': 1} |  |  | 0.45702 |  |  | DE | borehole heat exchangers production, 150m, for 197kW GSHP | technosphere | 2
56 | T: natural gas, high pressure FROM market for natural gas, high pressure [DE] TO electricity production, natural gas, conventional power plant (electricity, high voltage) [DE] | 0.054403 | 0.011572 | 0.0024435 | 0.0069367 | T: natural gas, high pressure FROM market for natural gas, high pressure [DE] TO electricity production, natural gas, conventional power plant (electricity, high voltage) [DE] | 8f5dde28-38dc-593d-8826-c5c4d0cb5d10 | 0.26298 | {'CPC': ['12020: Natural gas, liquefied or in the gaseous state']} | 0 Amount was scaled to the amount of reference product. | a9007f10-7e39-4d50-8f4a-d6d03ce3d673 | DE | market for natural gas, high pressure | (245, 21578) | ('ecoinvent-3.10-cutoff', 'f785fa189d80aa979bab63c1bbb0b414') | -1.3357 |  |  | natural gas, high pressure |  | ('ecoinvent-3.10-cutoff', 'c742978faf6751c3d8738d4f4314c126') | {'reliability': 1, 'completeness': 1, 'temporal correlation': 4, 'geographical correlation': 1, 'further technological correlation': 1} | 0 | {'carbon allocation': {'amount': 0.50600000000004, 'unit': 'kg'}, 'carbon content': {'amount': 0.602380952381, 'unit': 'dimensionless'}, 'carbon content, fossil': {'amount': 0.602380952381, 'unit': 'dimensionless', 'comment': 'An average C content of 0.506 kg C/ m3 has been assumed (this average has been calculated using data in Tab 3.5, ecoinvent v2.2 report 6_V'}, 'carbon content, non-fossil': {'amount': 0.0, 'unit': 'dimensionless'}, 'dry mass': {'amount': 0.84, 'unit': 'kg'}, 'heating value, gross': {'amount': 40.0, 'unit': 'MJ', 'comment': 'Based on Meili et al. (2022) section 5.2'}, 'heating value, net': {'amount': 36.0, 'unit': 'MJ', 'comment': 'Literature value, Source: Christoph Meili;Niels Jungbluth;Maresa Bussa (2021) Life cycle inventories of crude oil and natural gas extraction. ESU-services Ltd. commissioned by BAFU & VSG, Schaffhausen, Switzerland, http://esu-services.ch/data/public-lci-reports/'}, 'water content': {'amount': 0.0, 'unit': 'dimensionless', 'comment': 'water mass/dry mass'}, 'water in wet mass': {'amount': 0.0, 'unit': 'kg', 'comment': 'Tab 3.1 ecoinvent v2.2 report 6_V'}, 'wet mass': {'amount': 0.84, 'unit': 'kg', 'comment': 'An average density of 0.84 kg/m3 has been assumed'}} | 0.089443 | 0 |  | DE | electricity production, natural gas, conventional power plant | technosphere | 2 | cubic meter
57 | T: aluminium, wrought alloy FROM market for aluminium, wrought alloy [GLO] TO hydrogen, from H2C, SIM27 (hydrogen, from H2C) [DE] | 0.053341 | 0.015682 | 0.0072531 | 0.011146 | T: aluminium, wrought alloy FROM market for aluminium, wrought alloy [GLO] TO hydrogen, from H2C, SIM27 (hydrogen, from H2C) [DE] |  | 0.2502 |  |  |  | GLO | market for aluminium, wrought alloy | (16307, 23533) | ('ecoinvent-3.10-cutoff', '56a38ae7dd7648bab5997fab280bbf46') | -1.3855 |  |  |  | FALSE | ('H2C', '8bd9f2758f214dd3ba53d420f0fb220d_copy8') | {'reliability': 1, 'completeness': 4, 'temporal correlation': 5, 'geographical correlation': 3, 'further technological correlation': 2, 'sample size': 1} |  |  | 0.16131 |  |  | DE | hydrogen, from H2C, SIM27 | technosphere | 2
58 | T: natural gas, vented FROM market for natural gas, vented [GLO] TO petroleum and gas production, onshore (natural gas, high pressure) [RU] | 0.052785 | 0.010709 | 0.0061926 | 0.0062438 | T: natural gas, vented FROM market for natural gas, vented [GLO] TO petroleum and gas production, onshore (natural gas, high pressure) [RU] | 57ff2ffe-b69c-5e67-9ba7-b64643a5924a | 0.014438 | {'CPC': ['12020: Natural gas, liquefied or in the gaseous state']} | Country specific methane emissions according to IEA 2022, includes all methane emissions from upstream production, recalculated using a share of 0.88 Nm3 methane per Nm3 natural gas. Allocation based on country specific emissions for oil and gas. | 24915790-23b1-4900-86ac-3b025be19c06 | GLO | market for natural gas, vented | (7257, 8071) | ('ecoinvent-3.10-cutoff', 'c8ecb164aa36dd4b67419259cd7f90bd') | -4.2379 |  |  | natural gas, vented |  | ('ecoinvent-3.10-cutoff', 'f1b3fc8ca7b643374a1eb7db39899b53') | {'reliability': 2, 'completeness': 1, 'temporal correlation': 1, 'geographical correlation': 1, 'further technological correlation': 3} | 0 | {'carbon allocation': {'amount': 0.0, 'unit': 'kg'}, 'carbon content': {'amount': 0.0, 'unit': 'dimensionless'}, 'heating value, gross': {'amount': 40.0, 'unit': 'MJ', 'comment': 'At standard conditions; based on Meili et al. (2022) section 5.2'}, 'heating value, net': {'amount': 36.0, 'unit': 'MJ', 'comment': 'At standard conditions; based on Meili et al. (2022) section 5.2'}} | 0.35877 | 0.34657 |  | RU | petroleum and gas production, onshore | technosphere | 2 | cubic meter
59 | T: electricity, medium voltage FROM market for electricity, medium voltage [ZA] TO platinum group metal, mine and concentration operations (platinum group metal concentrate) [ZA] | 0.049934 | 0.015628 | 0.0067898 | 0.0095113 | T: electricity, medium voltage FROM market for electricity, medium voltage [ZA] TO platinum group metal, mine and concentration operations (platinum group metal concentrate) [ZA] | 41b09e8e-115c-5595-93e0-0e536f3aae9e | 4.75 | {'CPC': ['17100: Electrical energy']} | Electricity requirements for the mining and concentration operation for PGMs. Calulated on the average annual production and scaled donw to 1 kg of PMG concentrate produce. Values from 2015 SD reports for Anglo Platinum , Northam, Lonmin and implats. Shares of electricity between MC and ER obtained from Anglo SD 2015. | 759b89bd-3aa6-42ad-b767-5bb9ef5d331d | ZA | market for electricity, medium voltage | (18654, 245) | ('ecoinvent-3.10-cutoff', 'b5ed4776f45f839aa7cf48a17c37c05c') | 1.5581 |  |  | electricity, medium voltage |  | ('ecoinvent-3.10-cutoff', 'bea8d636c4749a89e0d08215082f7e0a') | {'reliability': 2, 'completeness': 2, 'temporal correlation': 4, 'geographical correlation': 1, 'further technological correlation': 1} | 0 | {'carbon allocation': {'amount': 0.0, 'unit': 'kg'}, 'carbon content': {'amount': 0.0, 'unit': 'dimensionless'}} | 0.093274 | 0 |  | ZA | platinum group metal, mine and concentration operations | technosphere | 2 | kilowatt hour
60 | T: wastewater, average FROM market for wastewater, average [Europe without Switzerland] TO electricity production, photovoltaic, 3kWp slanted-roof installation, single-Si, panel, mounted (electricity, low voltage) [DE] | 0.047704 | 0.017578 | 0.010745 | 0.010254 | T: wastewater, average FROM market for wastewater, average [Europe without Switzerland] TO electricity production, photovoltaic, 3kWp slanted-roof installation, single-Si, panel, mounted (electricity, low voltage) [DE] | 72c46e91-bc7e-5289-9e0e-d9fddbff3643 | -6.1831e-06 | {'CPC': ['39990: Other wastes n.e.c.']} | Calculated value | e8a51ec1-60cb-4ead-a948-ad1142c61918 | Europe without Switzerland | market for wastewater, average | (21290, 5707) | ('ecoinvent-3.10-cutoff', 'ff5084ad278ffd1e0bf9ab4183fb5342') | -11.9937 |  |  | wastewater, average |  | ('ecoinvent-3.10-cutoff', '6f35256aec56cdf4fb438a6a607cccc2') | {'reliability': 2, 'completeness': 2, 'temporal correlation': 1, 'geographical correlation': 5, 'further technological correlation': 1} | 0 | {'carbon allocation': {'amount': 0.06729999999999985, 'unit': 'kg'}, 'carbon content': {'amount': 0.194039401033427, 'unit': 'dimensionless'}, 'carbon content, fossil': {'amount': 0.0, 'unit': 'dimensionless'}, 'carbon content, non-fossil': {'amount': 0.194039401033427, 'unit': 'dimensionless', 'comment': '0.0673 kg TOC/m3 (Tab A.17, ecoinvent v2.2 report 13_I). TOC was considered as Total Carbon.'}, 'dry mass': {'amount': 0.346836774601289, 'unit': 'kg', 'comment': 'The addition of compounds in water, listed in Tab A.17-20 from ecoinvent v2.2 report 13_I, has been used as an estimate of dry mass is wastewater. In this case, elementary composition has been expressed as molecular composition, whenever possible. This approach has been used when the addition of compunds in wastewater was bigger than the minimal mineral content estimated using the chemical properties of tap water in ecoinvent v2.2 report 8, Tab 93.1.'}, 'fossil share of carbon': {'amount': 0.0, 'unit': 'dimensionless'}, 'mass concentration, TOC': {'amount': 0.1091, 'unit': 'kg/m3'}, 'mass concentration, aluminium': {'amount': 1.0581e-05, 'unit': 'kg/m3'}, 'mass concentration, antimony': {'amount': 1.26e-06, 'unit': 'kg/m3'}, 'mass concentration, arsenic': {'amount': 6.81e-07, 'unit': 'kg/m3'}, 'mass concentration, barium': {'amount': 5.5593e-05, 'unit': 'kg/m3'}, 'mass concentration, beryllium': {'amount': 3.05e-08, 'unit': 'kg/m3'}, 'mass concentration, boron': {'amount': 5.5593e-05, 'unit': 'kg/m3'}, 'mass concentration, cadmium': {'amount': 2.51e-07, 'unit': 'kg/m3'}, 'mass concentration, calcium': {'amount': 0.039453, 'unit': 'kg/m3'}, 'mass concentration, chlorine': {'amount': 0.030031, 'unit': 'kg/m3'}, 'mass concentration, chromium': {'amount': 6.64e-06, 'unit': 'kg/m3'}, 'mass concentration, cobalt': {'amount': 1.4e-06, 'unit': 'kg/m3'}, 'mass concentration, copper': {'amount': 5.38e-05, 'unit': 'kg/m3'}, 'mass concentration, fluorine': {'amount': 3.2769e-05, 'unit': 'kg/m3'}, 'mass concentration, hydrogen': {'amount': 0.013365, 'unit': 'kg/m3'}, 'mass concentration, iron': {'amount': 0.0033557, 'unit': 'kg/m3'}, 'mass concentration, lead': {'amount': 6.169e-06, 'unit': 'kg/m3'}, 'mass concentration, magnesium': {'amount': 0.0080699, 'unit': 'kg/m3'}, 'mass concentration, manganese': {'amount': 5.7386e-05, 'unit': 'kg/m3'}, 'mass concentration, mercury': {'amount': 5.7e-08, 'unit': 'kg/m3'}, 'mass concentration, molybdenum': {'amount': 1.99e-06, 'unit': 'kg/m3'}, 'mass concentration, nickel': {'amount': 4.66e-06, 'unit': 'kg/m3'}, 'mass concentration, nitrogen': {'amount': 0.031015, 'unit': 'kg/m3'}, 'mass concentration, oxygen': {'amount': 0.069824, 'unit': 'kg/m3'}, 'mass concentration, phophorus': {'amount': 0.0044833, 'unit': 'kg/m3'}, 'mass concentration, potassium': {'amount': 0.012374, 'unit': 'kg/m3'}, 'mass concentration, scandium': {'amount': 1.614e-06, 'unit': 'kg/m3'}, 'mass concentration, selenium': {'amount': 7.35e-07, 'unit': 'kg/m3'}, 'mass concentration, silicon': {'amount': 0.00096122, 'unit': 'kg/m3'}, 'mass concentration, silver': {'amount': 1.78e-06, 'unit': 'kg/m3'}, 'mass concentration, sodium': {'amount': 0.06456, 'unit': 'kg/m3'}, 'mass concentration, strontium': {'amount': 0.00028872, 'unit': 'kg/m3'}, 'mass concentration, sulfur': {'amount': 0.015602, 'unit': 'kg/m3'}, 'mass concentration, thallium': {'amount': 4.84e-08, 'unit': 'kg/m3'}, 'mass concentration, tin': {'amount': 3.78e-06, 'unit': 'kg/m3'}, 'mass concentration, titanium': {'amount': 2.5107e-05, 'unit': 'kg/m3'}, 'mass concentration, tungsten': {'amount': 3.23e-07, 'unit': 'kg/m3'}, 'mass concentration, vanadium': {'amount': 4.48e-06, 'unit': 'kg/m3'}, 'mass concentration, zinc': {'amount': 0.00013629, 'unit': 'kg/m3'}, 'price': {'amount': 0.0, 'unit': 'EUR2005', 'comment': 'Waste products are assigned a price of zero as they are assumed to require further treatment.'}, 'water content': {'amount': 2882.20060970917, 'unit': 'dimensionless', 'comment': 'water mass/dry mass'}, 'water in wet mass': {'amount': 999.653163225399, 'unit': 'kg', 'comment': 'wet mass-dry mass'}, 'wet mass': {'amount': 1000.0, 'unit': 'kg', 'comment': 'Density of water was assumed that of tap water 1kg/L, that is 1000kg/m3.'}} | 0.051962 | 0 |  | DE | electricity production, photovoltaic, 3kWp slanted-roof installation, single-Si, panel, mounted | technosphere | 2 | cubic meter
61 | T: electricity, medium voltage FROM market group for electricity, medium voltage [CN] TO market for hard coal (hard coal) [CN] | 0.046688 | 0.012966 | 0.0015942 | 0.0060599 | T: electricity, medium voltage FROM market group for electricity, medium voltage [CN] TO market for hard coal (hard coal) [CN] | 3f5e5da4-dd29-5d57-81db-306a02ee054d | 0.017 | {'CPC': ['17100: Electrical energy']} | Assumption. Source unspecified EcoSpold01Location=UCTE | 759b89bd-3aa6-42ad-b767-5bb9ef5d331d | CN | market group for electricity, medium voltage | (22486, 3077) | ('ecoinvent-3.10-cutoff', 'd7c1c743d6f636664af382ce21a9eaed') | -4.0745 |  |  | electricity, medium voltage |  | ('ecoinvent-3.10-cutoff', '8ae71610d54f659248ab89840923c655') | {'reliability': 1, 'completeness': 1, 'temporal correlation': 2, 'geographical correlation': 1, 'further technological correlation': 1} | 0 | {'carbon allocation': {'amount': 0.0, 'unit': 'kg'}, 'carbon content': {'amount': 0.0, 'unit': 'dimensionless'}} | 0.54791 | 0.54772 |  | CN | market for hard coal | technosphere | 2 | kilowatt hour
62 | T: electricity, medium voltage FROM market group for electricity, medium voltage [RAS] TO steel production, converter, unalloyed (steel, unalloyed) [RoW] | 0.042115 | 0.011393 | 0.0051874 | 0.0066919 | T: electricity, medium voltage FROM market group for electricity, medium voltage [RAS] TO steel production, converter, unalloyed (steel, unalloyed) [RoW] | c7834a0e-bf0c-5d84-9519-c011bbde09f3 | 0.034216 | {'CPC': ['17100: Electrical energy']} | Calculated as weighted average of values obtained from the literature, with national crude steel production through the basic oxygen furnace route in 2017 used as a weighting factor. Literature sources used: Bieda, 2012; Burchart-Korol, 2013; He and Wang, 2017; Ma et al., 2018; Remus et al., 2013; Renzulli et al., 2016; Soni, 2018; Worrell et al., 2009 References: Bieda, B., 2012. Life cycle inventory processes of the ArcelorMittal Poland (AMP) S.A. in Kraków, Poland—basic oxygen furnace steel production. The International Journal of Life Cycle Assessment 17, 463–470. https://doi.org/10.1007/s11367-011-0370-y Burchart-Korol, D., 2013. Life cycle assessment of steel production in Poland: a case study. Journal of Cleaner Production 54, 235–243. https://doi.org/10.1016/j.jclepro.2013.04.031 He, K., Wang, L., 2017. A review of energy use and energy-efficient technologies for the iron and steel industry. Renewable and Sustainable Energy Reviews 70, 1022–1039. https://doi.org/10.1016/j.rser.2016.12.007 Ma, X., Ye, L., Qi, C., Yang, D., Shen, X., Hong, J., 2018. Life cycle assessment and water footprint evaluation of crude steel production: A case study in China. Journal of Environmental Management 224, 10–18. https://doi.org/10.1016/j.jenvman.2018.07.027 Remus R., Aguado-Monsonet M., Roudier S., Sancho L., 2013. Best Available Techniques (BAT) Reference Document for Iron and Steel Production. Industrial Emissions Directive 2010/75/EU (Integrated Pollution Prevention and Control). JRC Reference report, JRC 69967 Renzulli, P., Notarnicola, B., Tassielli, G., Arcese, G., di Capua, R., 2016. Life Cycle Assessment of Steel Produced in an Italian Integrated Steel Mill. Sustainability 8, 719. https://doi.org/10.3390/su8080719 Soni, H., 2018. Iron ore, iron and steel production, India. SRI project report Worrell, E., Van Gent, Blinde, P., Maarten, N. Blomen, E., Masanet, E., 2009. Energy Efficiency Improvement and Cost Saving Opportunities for the U.S. Iron and Steel Industry An ENERGY STAR(R) Guide for Energy and Plant Managers. | 759b89bd-3aa6-42ad-b767-5bb9ef5d331d | RAS | market group for electricity, medium voltage | (20044, 12409) | ('ecoinvent-3.10-cutoff', '38df6642d8989393da1c1f7b46eb1fb2') | -3.3751 |  |  | electricity, medium voltage |  | ('ecoinvent-3.10-cutoff', 'd18dd133ef0a4009d1ea9e4f3db114d7') | {'reliability': 2, 'completeness': 3, 'temporal correlation': 2, 'geographical correlation': 5, 'further technological correlation': 1} | 0 | {'carbon allocation': {'amount': 0.0, 'unit': 'kg'}, 'carbon content': {'amount': 0.0, 'unit': 'dimensionless'}} | 0.05831 | 0 |  | RoW | steel production, converter, unalloyed | technosphere | 2 | kilowatt hour
63 | T: photovoltaic slanted-roof installation, 3kWp, single-Si, panel, mounted, on roof FROM market for photovoltaic slanted-roof installation, 3kWp, single-Si, panel, mounted, on roof [GLO] TO electricity production, photovoltaic, 3kWp slanted-roof installation, single-Si, panel, mounted (electricity, low voltage) [DE] | 0.040364 | 0.013266 | 0.0087445 | 0.0061152 | T: photovoltaic slanted-roof installation, 3kWp, single-Si, panel, mounted, on roof FROM market for photovoltaic slanted-roof installation, 3kWp, single-Si, panel, mounted, on roof [GLO] TO electricity production, photovoltaic, 3kWp slanted-roof installation, single-Si, panel, mounted (electricity, low voltage) [DE] | e6d8fa55-7d1a-5005-a341-3cf241fbdeae | 1.4447e-05 | {'CPC': ['87360: Installation services of electrical machinery and apparatus n.e.c.']} | Calculated value. Lifetime*capacity*annual yield = y * kWp/unit * kWh/(kWp*y) = kWh/unit and then the reciproke. | 845b9f66-4a29-45f9-85d0-8b7fc8df73e4 | GLO | market for photovoltaic slanted-roof installation, 3kWp, single-Si, panel, mounted, on roof | (16328, 21290) | ('ecoinvent-3.10-cutoff', '862051d3936b75ba9060fb348a8349ca') | -11.1451 |  |  | photovoltaic slanted-roof installation, 3kWp, single-Si, panel, mounted, on roof |  | ('ecoinvent-3.10-cutoff', '6f35256aec56cdf4fb438a6a607cccc2') | {'reliability': 3, 'completeness': 2, 'temporal correlation': 4, 'geographical correlation': 5, 'further technological correlation': 1} | 0 | {'carbon allocation': {'amount': 0.0, 'unit': 'kg'}, 'carbon content': {'amount': 0.0, 'unit': 'dimensionless'}} | 0.14866 | 0.1 |  | DE | electricity production, photovoltaic, 3kWp slanted-roof installation, single-Si, panel, mounted | technosphere | 2 | unit
64 | B: Carbon dioxide, fossil // electricity production, natural gas, conventional power plant (electricity, high voltage) [DE] | 0.04006 | 0.018553 | 0.012442 | 0.0087812 | B: Carbon dioxide, fossil // electricity production, natural gas, conventional power plant (electricity, high voltage) [DE] |  | 0.57436 | {'CPC': []} | composition of natural gas Amount was scaled to the amount of reference product. | aa7cac3a-3625-41d4-bc54-33e2cf11ec46 |  | Carbon dioxide, fossil | (716, 14735) | ('biosphere3', 'aa7cac3a-3625-41d4-bc54-33e2cf11ec46') | -0.5545 |  |  | Carbon dioxide, fossil |  | ('ecoinvent-3.10-cutoff', 'c742978faf6751c3d8738d4f4314c126') | {'reliability': 1, 'completeness': 1, 'temporal correlation': 4, 'geographical correlation': 1, 'further technological correlation': 1} | 0 | {'carbon allocation': {'amount': 0.272916486782, 'unit': 'kg'}, 'carbon content': {'amount': 0.272916486782, 'unit': 'dimensionless'}, 'carbon content, fossil': {'amount': 0.272916486782, 'unit': 'dimensionless'}, 'carbon content, non-fossil': {'amount': 0.0, 'unit': 'dimensionless'}, 'dry mass': {'amount': 1.0, 'unit': 'kg'}, 'water content': {'amount': 0.0, 'unit': 'dimensionless', 'comment': 'water mass/dry mass'}, 'water in wet mass': {'amount': 0.0, 'unit': 'kg'}, 'wet mass': {'amount': 1.0, 'unit': 'kg'}} | 0.089443 | 0 |  | DE | electricity production, natural gas, conventional power plant | biosphere | 2 | kilogram | CO2
65 | T: copper, cathode FROM market for copper, cathode [GLO] TO treatment of wastewater, average, wastewater treatment (wastewater, average) [Europe without Switzerland] | 0.039806 | 0.010645 | 0.00058983 | 0.0068281 | T: copper, cathode FROM market for copper, cathode [GLO] TO treatment of wastewater, average, wastewater treatment (wastewater, average) [Europe without Switzerland] | f8566db2-34aa-52fc-8b62-b94bbeb5cfff | 7.9165e-05 | {'CPC': ['41413: Refined copper and copper alloys, unwrought; master alloys of copper']} | For infrastructure for wastewater treatment plant. | fbb039f7-f9cc-46d2-b631-313ddb125c1a | GLO | market for copper, cathode | (21466, 9029) | ('ecoinvent-3.10-cutoff', 'bc9651dcc7c9e1666633deebe9cc51ba') | -9.444 |  |  | copper, cathode |  | ('ecoinvent-3.10-cutoff', '37b64da685b8d896bfc5f181661ce98d') | {'reliability': 1, 'completeness': 1, 'temporal correlation': 2, 'geographical correlation': 1, 'further technological correlation': 1} | 0 | {'carbon allocation': {'amount': 0.0, 'unit': 'kg'}, 'carbon content': {'amount': 0.0, 'unit': 'dimensionless'}, 'carbon content, fossil': {'amount': 0.0, 'unit': 'dimensionless'}, 'carbon content, non-fossil': {'amount': 0.0, 'unit': 'dimensionless'}, 'copper content': {'amount': 1.0, 'unit': 'dimensionless', 'comment': 'copper content on a dry matter basis'}, 'dry mass': {'amount': 1.0, 'unit': 'kg'}, 'water content': {'amount': 0.0, 'unit': 'dimensionless'}, 'water in wet mass': {'amount': 0.0, 'unit': 'kg'}, 'wet mass': {'amount': 1.0, 'unit': 'kg'}} | 0.55911 | 0.55893 |  | Europe without Switzerland | treatment of wastewater, average, wastewater treatment | technosphere | 2 | kilogram
66 | T: electricity, medium voltage FROM market group for electricity, medium voltage [Europe without Switzerland] TO treatment of wastewater, average, wastewater treatment (wastewater, average) [Europe without Switzerland] | 0.039291 | 0.013651 | 0.0035798 | 0.009585 | T: electricity, medium voltage FROM market group for electricity, medium voltage [Europe without Switzerland] TO treatment of wastewater, average, wastewater treatment (wastewater, average) [Europe without Switzerland] | 624c78b9-e080-5f63-b739-646f5ec15ef1 | 0.30759 | {'CPC': ['17100: Electrical energy']} | processing energy in wastewater treatment plant. | 759b89bd-3aa6-42ad-b767-5bb9ef5d331d | Europe without Switzerland | market group for electricity, medium voltage | (22856, 13056) | ('ecoinvent-3.10-cutoff', '2dc6b0abf6db20ce50e06eaff1a3f18a') | -1.179 |  |  | electricity, medium voltage |  | ('ecoinvent-3.10-cutoff', '37b64da685b8d896bfc5f181661ce98d') | {'reliability': 1, 'completeness': 1, 'temporal correlation': 2, 'geographical correlation': 1, 'further technological correlation': 1} | 0 | {'carbon allocation': {'amount': 0.0, 'unit': 'kg'}, 'carbon content': {'amount': 0.0, 'unit': 'dimensionless'}} | 0.22948 | 0.22904 |  | Europe without Switzerland | treatment of wastewater, average, wastewater treatment | technosphere | 2 | kilowatt hour
67 | T: wastewater, average FROM market for wastewater, average [Europe without Switzerland] TO electricity production, photovoltaic, 3kWp slanted-roof installation, multi-Si, panel, mounted (electricity, low voltage) [DE] | 0.038708 | 0.014349 | 0.0019628 | 0.0057079 | T: wastewater, average FROM market for wastewater, average [Europe without Switzerland] TO electricity production, photovoltaic, 3kWp slanted-roof installation, multi-Si, panel, mounted (electricity, low voltage) [DE] | 72c46e91-bc7e-5289-9e0e-d9fddbff3643 | -6.3854e-06 | {'CPC': ['39990: Other wastes n.e.c.']} | Calculated value. | e8a51ec1-60cb-4ead-a948-ad1142c61918 | Europe without Switzerland | market for wastewater, average | (12437, 4943) | ('ecoinvent-3.10-cutoff', 'ff5084ad278ffd1e0bf9ab4183fb5342') | -11.9615 |  |  | wastewater, average |  | ('ecoinvent-3.10-cutoff', '53c3e8c190efa918f214602098dc566d') | {'reliability': 2, 'completeness': 2, 'temporal correlation': 1, 'geographical correlation': 5, 'further technological correlation': 1} | 0 | {'carbon allocation': {'amount': 0.06729999999999985, 'unit': 'kg'}, 'carbon content': {'amount': 0.194039401033427, 'unit': 'dimensionless'}, 'carbon content, fossil': {'amount': 0.0, 'unit': 'dimensionless'}, 'carbon content, non-fossil': {'amount': 0.194039401033427, 'unit': 'dimensionless', 'comment': '0.0673 kg TOC/m3 (Tab A.17, ecoinvent v2.2 report 13_I). TOC was considered as Total Carbon.'}, 'dry mass': {'amount': 0.346836774601289, 'unit': 'kg', 'comment': 'The addition of compounds in water, listed in Tab A.17-20 from ecoinvent v2.2 report 13_I, has been used as an estimate of dry mass is wastewater. In this case, elementary composition has been expressed as molecular composition, whenever possible. This approach has been used when the addition of compunds in wastewater was bigger than the minimal mineral content estimated using the chemical properties of tap water in ecoinvent v2.2 report 8, Tab 93.1.'}, 'fossil share of carbon': {'amount': 0.0, 'unit': 'dimensionless'}, 'mass concentration, TOC': {'amount': 0.1091, 'unit': 'kg/m3'}, 'mass concentration, aluminium': {'amount': 1.0581e-05, 'unit': 'kg/m3'}, 'mass concentration, antimony': {'amount': 1.26e-06, 'unit': 'kg/m3'}, 'mass concentration, arsenic': {'amount': 6.81e-07, 'unit': 'kg/m3'}, 'mass concentration, barium': {'amount': 5.5593e-05, 'unit': 'kg/m3'}, 'mass concentration, beryllium': {'amount': 3.05e-08, 'unit': 'kg/m3'}, 'mass concentration, boron': {'amount': 5.5593e-05, 'unit': 'kg/m3'}, 'mass concentration, cadmium': {'amount': 2.51e-07, 'unit': 'kg/m3'}, 'mass concentration, calcium': {'amount': 0.039453, 'unit': 'kg/m3'}, 'mass concentration, chlorine': {'amount': 0.030031, 'unit': 'kg/m3'}, 'mass concentration, chromium': {'amount': 6.64e-06, 'unit': 'kg/m3'}, 'mass concentration, cobalt': {'amount': 1.4e-06, 'unit': 'kg/m3'}, 'mass concentration, copper': {'amount': 5.38e-05, 'unit': 'kg/m3'}, 'mass concentration, fluorine': {'amount': 3.2769e-05, 'unit': 'kg/m3'}, 'mass concentration, hydrogen': {'amount': 0.013365, 'unit': 'kg/m3'}, 'mass concentration, iron': {'amount': 0.0033557, 'unit': 'kg/m3'}, 'mass concentration, lead': {'amount': 6.169e-06, 'unit': 'kg/m3'}, 'mass concentration, magnesium': {'amount': 0.0080699, 'unit': 'kg/m3'}, 'mass concentration, manganese': {'amount': 5.7386e-05, 'unit': 'kg/m3'}, 'mass concentration, mercury': {'amount': 5.7e-08, 'unit': 'kg/m3'}, 'mass concentration, molybdenum': {'amount': 1.99e-06, 'unit': 'kg/m3'}, 'mass concentration, nickel': {'amount': 4.66e-06, 'unit': 'kg/m3'}, 'mass concentration, nitrogen': {'amount': 0.031015, 'unit': 'kg/m3'}, 'mass concentration, oxygen': {'amount': 0.069824, 'unit': 'kg/m3'}, 'mass concentration, phophorus': {'amount': 0.0044833, 'unit': 'kg/m3'}, 'mass concentration, potassium': {'amount': 0.012374, 'unit': 'kg/m3'}, 'mass concentration, scandium': {'amount': 1.614e-06, 'unit': 'kg/m3'}, 'mass concentration, selenium': {'amount': 7.35e-07, 'unit': 'kg/m3'}, 'mass concentration, silicon': {'amount': 0.00096122, 'unit': 'kg/m3'}, 'mass concentration, silver': {'amount': 1.78e-06, 'unit': 'kg/m3'}, 'mass concentration, sodium': {'amount': 0.06456, 'unit': 'kg/m3'}, 'mass concentration, strontium': {'amount': 0.00028872, 'unit': 'kg/m3'}, 'mass concentration, sulfur': {'amount': 0.015602, 'unit': 'kg/m3'}, 'mass concentration, thallium': {'amount': 4.84e-08, 'unit': 'kg/m3'}, 'mass concentration, tin': {'amount': 3.78e-06, 'unit': 'kg/m3'}, 'mass concentration, titanium': {'amount': 2.5107e-05, 'unit': 'kg/m3'}, 'mass concentration, tungsten': {'amount': 3.23e-07, 'unit': 'kg/m3'}, 'mass concentration, vanadium': {'amount': 4.48e-06, 'unit': 'kg/m3'}, 'mass concentration, zinc': {'amount': 0.00013629, 'unit': 'kg/m3'}, 'price': {'amount': 0.0, 'unit': 'EUR2005', 'comment': 'Waste products are assigned a price of zero as they are assumed to require further treatment.'}, 'water content': {'amount': 2882.20060970917, 'unit': 'dimensionless', 'comment': 'water mass/dry mass'}, 'water in wet mass': {'amount': 999.653163225399, 'unit': 'kg', 'comment': 'wet mass-dry mass'}, 'wet mass': {'amount': 1000.0, 'unit': 'kg', 'comment': 'Density of water was assumed that of tap water 1kg/L, that is 1000kg/m3.'}} | 0.051962 | 0 |  | DE | electricity production, photovoltaic, 3kWp slanted-roof installation, multi-Si, panel, mounted | technosphere | 2 | cubic meter
68 | T: transport, pipeline, onshore, long distance, natural gas FROM transport, pipeline, onshore, long distance, natural gas [RU] TO natural gas, high pressure, import from RU (natural gas, high pressure) [DE] | 0.037498 | 0.015834 | 0.012494 | 0.0095611 | T: transport, pipeline, onshore, long distance, natural gas FROM transport, pipeline, onshore, long distance, natural gas [RU] TO natural gas, high pressure, import from RU (natural gas, high pressure) [DE] | c53559e5-7adf-51c5-888e-da0092542a70 | 3.2707 | {'CPC': ['65131: Transport services via pipeline of petroleum and natural gas']} | Average weighted distance is estimated based on trade statistics and pipeline network., as described in Bussa et al. 2023 | 1f6c6d72-b328-4f8b-841b-5e0ecb494989 | RU | transport, pipeline, onshore, long distance, natural gas | (23092, 21415) | ('ecoinvent-3.10-cutoff', 'e67bb6f9f34c93a68fbed352b3161d57') | 1.185 |  |  | transport, pipeline, onshore, long distance, natural gas |  | ('ecoinvent-3.10-cutoff', 'd495c6d69f8ef46e453fe4d047ff3cc2') | {'reliability': 3, 'completeness': 4, 'temporal correlation': 1, 'geographical correlation': 1, 'further technological correlation': 1} | 0 | {'carbon allocation': {'amount': 0.0, 'unit': 'kg'}, 'carbon content': {'amount': 0.0, 'unit': 'dimensionless'}} | 0.3523 | 0.34657 |  | DE | natural gas, high pressure, import from RU | technosphere | 2 | ton kilometer
69 | T: used refrigerant R134a FROM market for used refrigerant R134a [GLO] TO treatment of heatpump, 197kW GSHP (used heatpump, 197kW GSHP) [DE] | 0.035353 | 0.012716 | 0.00076047 | 0.006021 | T: used refrigerant R134a FROM market for used refrigerant R134a [GLO] TO treatment of heatpump, 197kW GSHP (used heatpump, 197kW GSHP) [DE] |  | -60.873 |  |  |  | GLO | market for used refrigerant R134a | (20205, 3169) | ('ecoinvent-3.10-cutoff', '928cb0f9d833e2022601bc1d8a68c390') | 4.1088 |  |  |  | TRUE | ('GSHP', '7f90d05bca5340c2bca6be9d2cbab6b8') | {'reliability': 1, 'completeness': 1, 'temporal correlation': 5, 'geographical correlation': 1, 'further technological correlation': 1, 'sample size': 1} |  |  | 0.12732 |  |  | DE | treatment of heatpump, 197kW GSHP | technosphere | 2
70 | T: photovoltaic panel, multi-Si wafer FROM market for photovoltaic panel, multi-Si wafer [GLO] TO photovoltaic slanted-roof installation, 3kWp, multi-Si, panel, mounted, on roof (photovoltaic slanted-roof installation, 3kWp, multi-Si, panel, mounted, on roof) [RoW] | 0.032645 | 0.012258 | 0.0084564 | 0.0064934 | T: photovoltaic panel, multi-Si wafer FROM market for photovoltaic panel, multi-Si wafer [GLO] TO photovoltaic slanted-roof installation, 3kWp, multi-Si, panel, mounted, on roof (photovoltaic slanted-roof installation, 3kWp, multi-Si, panel, mounted, on roof) [RoW] | 918194d7-6b30-578b-a684-73e9bbc7c5be | 23.4737 | {'CPC': ['47150: Diodes, transistors and similar semi-conductor devices; photosensitive semi-conductor devices; light emitting […]']} | Calculated value. For the PV panels a 2% replacement of damaged modules during the lifetime plus a further production loss during handling of 1% is assumed here. EcoSpold01Location=RER | 09df7ca2-d6df-443a-b414-45dd2f22bb8d | GLO | market for photovoltaic panel, multi-Si wafer | (22182, 13374) | ('ecoinvent-3.10-cutoff', '09dfc5bddcb0caee401e77fe6f569d2b') | 3.1559 |  |  | photovoltaic panel, multi-Si wafer |  | ('ecoinvent-3.10-cutoff', '3b6fc16a580a00ac0f42c2d569ab527c') | {'reliability': 3, 'completeness': 4, 'temporal correlation': 5, 'geographical correlation': 5, 'further technological correlation': 1} | 0 | {'carbon allocation': {'amount': 0.0, 'unit': 'kg'}, 'carbon content': {'amount': 0.0, 'unit': 'dimensionless'}} | 0.2569 | 0.14142 |  | RoW | photovoltaic slanted-roof installation, 3kWp, multi-Si, panel, mounted, on roof | technosphere | 2 | square meter
71 | T: copper, cathode FROM market for copper, cathode [GLO] TO photovoltaic panel production, multi-Si wafer (photovoltaic panel, multi-Si wafer) [RoW] | 0.028165 | 0.013378 | 0.00044418 | 0.0066279 | T: copper, cathode FROM market for copper, cathode [GLO] TO photovoltaic panel production, multi-Si wafer (photovoltaic panel, multi-Si wafer) [RoW] | f8566db2-34aa-52fc-8b62-b94bbeb5cfff | 0.11269 | {'CPC': ['41413: Refined copper and copper alloys, unwrought; master alloys of copper']} | EcoSpold01Location=RER De Wild 2007, copper ribbons for cell interconnection | fbb039f7-f9cc-46d2-b631-313ddb125c1a | GLO | market for copper, cathode | (5847, 18367) | ('ecoinvent-3.10-cutoff', 'bc9651dcc7c9e1666633deebe9cc51ba') | -2.1831 |  |  | copper, cathode |  | ('ecoinvent-3.10-cutoff', 'ff11b3a2c1bcc58159bddc3814f0993c') | {'reliability': 1, 'completeness': 4, 'temporal correlation': 5, 'geographical correlation': 5, 'further technological correlation': 1} | 0 | {'carbon allocation': {'amount': 0.0, 'unit': 'kg'}, 'carbon content': {'amount': 0.0, 'unit': 'dimensionless'}, 'carbon content, fossil': {'amount': 0.0, 'unit': 'dimensionless', 'comment': 'Cu'}, 'carbon content, non-fossil': {'amount': 0.0, 'unit': 'dimensionless', 'comment': 'Cu'}, 'dry mass': {'amount': 1.0, 'unit': 'kg'}, 'water content': {'amount': 0.0, 'unit': 'dimensionless', 'comment': 'water mass/dry mass'}, 'water in wet mass': {'amount': 0.0, 'unit': 'kg'}, 'wet mass': {'amount': 1.0, 'unit': 'kg'}} | 0.20976 | 0 |  | RoW | photovoltaic panel production, multi-Si wafer | technosphere | 2 | kilogram
72 | T: aluminium, wrought alloy FROM market for aluminium, wrought alloy [GLO] TO electrolyzer production, 0.5MWe, PEM, Stack (electrolyzer, 0.5MWe, PEM, Stack) [RER] | 0.02783 | 0.011747 | 0.0085772 | 0.005455 | T: aluminium, wrought alloy FROM market for aluminium, wrought alloy [GLO] TO electrolyzer production, 0.5MWe, PEM, Stack (electrolyzer, 0.5MWe, PEM, Stack) [RER] |  | 14.67 |  | end plate |  | GLO | market for aluminium, wrought alloy | (16307, 23556) | ('ecoinvent-3.10-cutoff', '56a38ae7dd7648bab5997fab280bbf46') |  |  |  |  | FALSE | ('PEMEL', '834302a596a941d484e1b6af21473722') | nan | [5 empty] | RER | electrolyzer production, 0.5MWe, PEM, Stack | technosphere | 1