## BAT
Database | BAT
Activity | electricity, from 500kWh BAT, SIM01
code | 902b2df469af4b36ace7b21c8b6fd275_copy14
comment | Our computation: Lifetime : 2600 +- 1000 full cycles / unit (based on OpenModelica simulation of Beerlage et al., 2024 https://github.com/IKKUengine/CO2InnO-H2-CHP-Demonstrator) SOC variation across scenarios : 49.7 ± 0.3 % of installed capacity C-rate variation across scenarios : < 0.4 ==> medium to low stress on the NMC811 battery The number of full cycles is usually defined based on a relative capacity degradation (RCD) of 20% compared to beginning of life (BoL) capacity value. Capacity of installed battery : 500 kWh A full cycle is when: - SOC varies from 0.10 to 0.90, then goes back to 0.10 - DoD varies between 0.90 and 0.10, then goes back to 0.90 So 80% of the installed capacity in kWh is used to compute the actual throughput. Over the lifetime, that corresponds to: 2500 * 0.8 * 500 = 1 000 000 kWh/unit 2600 * 0.8 * 500 = 1 040 000 kWh/unit 2700 * 0.8 * 500 = 1 080 000 kWh/unit (based on OpenModelica simulation of Beerlage et al., 2024 https://github.com/IKKUengine/CO2InnO-H2-CHP-Demonstrator) Then the reciprocke gives: 1.0e-06 unit/kWh 9.615e-07 unit/kWh 9.259e-07 unit/kWh The min and max values are used to set triangular uncertainty. Flow values per scenario (kWh) ¦ Scenario ¦ PbatD (kWh) ¦ Pchp->Pbat ¦ Pwind->Pbat ¦ Ppv->Pbat ¦ ¦----------¦-------------¦------------¦-------------¦-----------¦ ¦ SIM01v2 ¦ 174878.72 ¦ 16316.9 ¦ 31632.0 ¦ 159714.4 ¦ ¦ SIM02v2 ¦ 174660.51 ¦ 16775.7 ¦ 31974.9 ¦ 159090.2 ¦ ¦ SIM03v2 ¦ 174703.61 ¦ 17309.6 ¦ 31473.5 ¦ 159082.7 ¦ ¦ SIM04v2 ¦ 174819.72 ¦ 17277.8 ¦ 31329.5 ¦ 160243.5 ¦ ¦ SIM05v2 ¦ 174996.56 ¦ 16759.3 ¦ 31536.0 ¦ 160122.5 ¦ ¦ SIM06v2 ¦ 174684.49 ¦ 15843.1 ¦ 31737.0 ¦ 161177.1 ¦ ¦ SIM07v2 ¦ 169472.30 ¦ 3552.6 ¦ 31295.7 ¦ 163307.1 ¦ ¦ SIM08v2 ¦ 60313.51 ¦ 6509.7 ¦ 77286.7 ¦ 0.0 ¦ ¦ SIM09v2 ¦ 59503.75 ¦ 6757.2 ¦ 75925.6 ¦ 0.0 ¦ ¦ SIM10v2 ¦ 58610.61 ¦ 6593.1 ¦ 73499.7 ¦ 0.0 ¦ ¦ SIM11v2 ¦ 57063.23 ¦ 6432.2 ¦ 73170.6 ¦ 0.0 ¦ ¦ SIM12v2 ¦ 56442.06 ¦ 5587.8 ¦ 72751.5 ¦ 0.0 ¦ ¦ SIM13v2 ¦ 54701.01 ¦ 4520.6 ¦ 70998.0 ¦ 0.0 ¦ ¦ SIM14v2 ¦ 52014.19 ¦ 2084.2 ¦ 70082.8 ¦ 0.0 ¦ ¦ SIM15v2 ¦ 162906.81 ¦ 14864.5 ¦ 0.0 ¦ 167969.7 ¦ ¦ SIM16v2 ¦ 162963.46 ¦ 15222.9 ¦ 0.0 ¦ 167843.0 ¦ ¦ SIM17v2 ¦ 163040.66 ¦ 15945.2 ¦ 0.0 ¦ 167740.1 ¦ ¦ SIM18v2 ¦ 163441.16 ¦ 15907.1 ¦ 0.0 ¦ 168190.4 ¦ ¦ SIM19v2 ¦ 163209.46 ¦ 15127.7 ¦ 0.0 ¦ 168226.1 ¦ ¦ SIM20v2 ¦ 163129.92 ¦ 14054.8 ¦ 0.0 ¦ 169240.0 ¦ ¦ SIM21v2 ¦ 160284.44 ¦ 1272.0 ¦ 0.0 ¦ 171160.7 ¦ ¦ SIM22v2 ¦ 0.00 ¦ 0.0 ¦ 0.0 ¦ 0.0 ¦ ¦ SIM23v2 ¦ 0.00 ¦ 0.0 ¦ 0.0 ¦ 0.0 ¦ ¦ SIM24v2 ¦ 0.00 ¦ 0.0 ¦ 0.0 ¦ 0.0 ¦ ¦ SIM25v2 ¦ 0.00 ¦ 0.0 ¦ 0.0 ¦ 0.0 ¦ ¦ SIM26v2 ¦ 0.00 ¦ 0.0 ¦ 0.0 ¦ 0.0 ¦ ¦ SIM27v2 ¦ 0.00 ¦ 0.0 ¦ 0.0 ¦ 0.0 ¦ ¦ SIM28v2 ¦ 0.00 ¦ 0.0 ¦ 0.0 ¦ 0.0 ¦ Thus the unit consumption per scenario: ¦ Scenario ¦ UC ¦ Ucmin ¦ Ucmax ¦ ¦----------¦----------------¦----------------¦------------¦ ¦ SIM01v2 ¦ 0.16814588928 ¦ 0.161920206848 ¦ 0.17487872 ¦ ¦ SIM02v2 ¦ 0.167936080365 ¦ 0.161718166209 ¦ 0.17466051 ¦ ¦ SIM03v2 ¦ 0.167977521015 ¦ 0.161758072499 ¦ 0.17470361 ¦ ¦ SIM04v2 ¦ 0.16808916078 ¦ 0.161865578748 ¦ 0.17481972 ¦ ¦ SIM05v2 ¦ 0.16825919244 ¦ 0.162029314904 ¦ 0.17499656 ¦ ¦ SIM06v2 ¦ 0.167959137135 ¦ 0.161740369291 ¦ 0.17468449 ¦ ¦ SIM07v2 ¦ 0.16294761645 ¦ 0.15691440257 ¦ 0.1694723 ¦ ¦ SIM08v2 ¦ 0.057991439865 ¦ 0.055844278909 ¦ 0.06031351 ¦ ¦ SIM09v2 ¦ 0.057212855625 ¦ 0.055094522125 ¦ 0.05950375 ¦ ¦ SIM10v2 ¦ 0.056354101515 ¦ 0.054267563799 ¦ 0.05861061 ¦ ¦ SIM11v2 ¦ 0.054866295645 ¦ 0.052834844657 ¦ 0.05706323 ¦ ¦ SIM12v2 ¦ 0.05426904069 ¦ 0.052259703354 ¦ 0.05644206 ¦ ¦ SIM13v2 ¦ 0.052595021115 ¦ 0.050647665159 ¦ 0.05470101 ¦ ¦ SIM14v2 ¦ 0.050011643685 ¦ 0.048159938521 ¦ 0.05201419 ¦ ¦ SIM15v2 ¦ 0.156634897815 ¦ 0.150835415379 ¦ 0.16290681 ¦ ¦ SIM16v2 ¦ 0.15668936679 ¦ 0.150887867614 ¦ 0.16296346 ¦ ¦ SIM17v2 ¦ 0.15676359459 ¦ 0.150959347094 ¦ 0.16304066 ¦ ¦ SIM18v2 ¦ 0.15714867534 ¦ 0.151330170044 ¦ 0.16344116 ¦ ¦ SIM19v2 ¦ 0.15692589579 ¦ 0.151115639014 ¦ 0.16320946 ¦ ¦ SIM20v2 ¦ 0.15684941808 ¦ 0.151041992928 ¦ 0.16312992 ¦ ¦ SIM21v2 ¦ 0.15411348906 ¦ 0.148407362996 ¦ 0.16028444 ¦ ¦ SIM22v2 ¦ 0,00 ¦ 0,00 ¦ 0,00 ¦ ¦ SIM23v2 ¦ 0,00 ¦ 0,00 ¦ 0,00 ¦ ¦ SIM24v2 ¦ 0,00 ¦ 0,00 ¦ 0,00 ¦ ¦ SIM25v2 ¦ 0,00 ¦ 0,00 ¦ 0,00 ¦ ¦ SIM26v2 ¦ 0,00 ¦ 0,00 ¦ 0,00 ¦ ¦ SIM27v2 ¦ 0,00 ¦ 0,00 ¦ 0,00 ¦ ¦ SIM28v2 ¦ 0,00 ¦ 0,00 ¦ 0,00 ¦
location | DE
reference product | electricity, low voltage
type | process
unit | kilowatt hour
Exchanges
name | amount | database | location | unit | type | uncertainty type | loc | scale | shape | minimum | maximum | negative | reference product
electricity, from 500kWh BAT, SIM01 | 174878.72 | BAT | DE | kilowatt hour | production | [7 empty] | electricity, low voltage
electricity production, from 0.5MW WT | 31632 | WT | DE | kilowatt hour | technosphere | [7 empty] | electricity, low voltage
electricity production, from 0.9MW PV | 159714 | PV | DE | kilowatt hour | technosphere | [7 empty] | electricity, low voltage
electricity, from 38kWel+53.7kWth ICE-CHP, SIM01 | 16316.9 | ICE-CHP | DE | kilowatt hour | technosphere | [7 empty] | electricity, low voltage
market for battery, Li-ion, NMC811, rechargeable, prismatic | 0.16815 | BAT | GLO | unit | technosphere | 5 | 0.16815 | #NUM! | #NUM! | 0.16192 | 0.17488 | 0 | battery 500kWh, Li-ion, NMC811
market for used Li-ion battery | 0.16815 | BAT | GLO | unit | technosphere | 5 | 0.16815 | #NUM! | #NUM! | 0.16192 | 0.17488 | 0 | used battery, 500kWh, Li-ion, NMC811
Activity | electricity, from 500kWh BAT, SIM02
code | 902b2df469af4b36ace7b21c8b6fd275_copy13
comment | Our computation: Lifetime : 2600 +- 1000 full cycles / unit (based on OpenModelica simulation of Beerlage et al., 2024 https://github.com/IKKUengine/CO2InnO-H2-CHP-Demonstrator) SOC variation across scenarios : 49.7 ± 0.3 % of installed capacity C-rate variation across scenarios : < 0.4 ==> medium to low stress on the NMC811 battery The number of full cycles is usually defined based on a relative capacity degradation (RCD) of 20% compared to beginning of life (BoL) capacity value. Capacity of installed battery : 500 kWh A full cycle is when: - SOC varies from 0.10 to 0.90, then goes back to 0.10 - DoD varies between 0.90 and 0.10, then goes back to 0.90 So 80% of the installed capacity in kWh is used to compute the actual throughput. Over the lifetime, that corresponds to: 2500 * 0.8 * 500 = 1 000 000 kWh/unit 2600 * 0.8 * 500 = 1 040 000 kWh/unit 2700 * 0.8 * 500 = 1 080 000 kWh/unit (based on OpenModelica simulation of Beerlage et al., 2024 https://github.com/IKKUengine/CO2InnO-H2-CHP-Demonstrator) Then the reciprocke gives: 1.0e-06 unit/kWh 9.615e-07 unit/kWh 9.259e-07 unit/kWh The min and max values are used to set triangular uncertainty. Flow values per scenario (kWh) ¦ Scenario ¦ PbatD (kWh) ¦ Pchp->Pbat ¦ Pwind->Pbat ¦ Ppv->Pbat ¦ ¦----------¦-------------¦------------¦-------------¦-----------¦ ¦ SIM01v2 ¦ 174878.72 ¦ 16316.9 ¦ 31632.0 ¦ 159714.4 ¦ ¦ SIM02v2 ¦ 174660.51 ¦ 16775.7 ¦ 31974.9 ¦ 159090.2 ¦ ¦ SIM03v2 ¦ 174703.61 ¦ 17309.6 ¦ 31473.5 ¦ 159082.7 ¦ ¦ SIM04v2 ¦ 174819.72 ¦ 17277.8 ¦ 31329.5 ¦ 160243.5 ¦ ¦ SIM05v2 ¦ 174996.56 ¦ 16759.3 ¦ 31536.0 ¦ 160122.5 ¦ ¦ SIM06v2 ¦ 174684.49 ¦ 15843.1 ¦ 31737.0 ¦ 161177.1 ¦ ¦ SIM07v2 ¦ 169472.30 ¦ 3552.6 ¦ 31295.7 ¦ 163307.1 ¦ ¦ SIM08v2 ¦ 60313.51 ¦ 6509.7 ¦ 77286.7 ¦ 0.0 ¦ ¦ SIM09v2 ¦ 59503.75 ¦ 6757.2 ¦ 75925.6 ¦ 0.0 ¦ ¦ SIM10v2 ¦ 58610.61 ¦ 6593.1 ¦ 73499.7 ¦ 0.0 ¦ ¦ SIM11v2 ¦ 57063.23 ¦ 6432.2 ¦ 73170.6 ¦ 0.0 ¦ ¦ SIM12v2 ¦ 56442.06 ¦ 5587.8 ¦ 72751.5 ¦ 0.0 ¦ ¦ SIM13v2 ¦ 54701.01 ¦ 4520.6 ¦ 70998.0 ¦ 0.0 ¦ ¦ SIM14v2 ¦ 52014.19 ¦ 2084.2 ¦ 70082.8 ¦ 0.0 ¦ ¦ SIM15v2 ¦ 162906.81 ¦ 14864.5 ¦ 0.0 ¦ 167969.7 ¦ ¦ SIM16v2 ¦ 162963.46 ¦ 15222.9 ¦ 0.0 ¦ 167843.0 ¦ ¦ SIM17v2 ¦ 163040.66 ¦ 15945.2 ¦ 0.0 ¦ 167740.1 ¦ ¦ SIM18v2 ¦ 163441.16 ¦ 15907.1 ¦ 0.0 ¦ 168190.4 ¦ ¦ SIM19v2 ¦ 163209.46 ¦ 15127.7 ¦ 0.0 ¦ 168226.1 ¦ ¦ SIM20v2 ¦ 163129.92 ¦ 14054.8 ¦ 0.0 ¦ 169240.0 ¦ ¦ SIM21v2 ¦ 160284.44 ¦ 1272.0 ¦ 0.0 ¦ 171160.7 ¦ ¦ SIM22v2 ¦ 0.00 ¦ 0.0 ¦ 0.0 ¦ 0.0 ¦ ¦ SIM23v2 ¦ 0.00 ¦ 0.0 ¦ 0.0 ¦ 0.0 ¦ ¦ SIM24v2 ¦ 0.00 ¦ 0.0 ¦ 0.0 ¦ 0.0 ¦ ¦ SIM25v2 ¦ 0.00 ¦ 0.0 ¦ 0.0 ¦ 0.0 ¦ ¦ SIM26v2 ¦ 0.00 ¦ 0.0 ¦ 0.0 ¦ 0.0 ¦ ¦ SIM27v2 ¦ 0.00 ¦ 0.0 ¦ 0.0 ¦ 0.0 ¦ ¦ SIM28v2 ¦ 0.00 ¦ 0.0 ¦ 0.0 ¦ 0.0 ¦ Thus the unit consumption per scenario: ¦ Scenario ¦ UC ¦ Ucmin ¦ Ucmax ¦ ¦----------¦---------¦---------¦---------¦ ¦ SIM01v2 ¦ 0,16815 ¦ 0,16192 ¦ 0,17488 ¦ ¦ SIM02v2 ¦ 0,16794 ¦ 0,16172 ¦ 0,17466 ¦ ¦ SIM03v2 ¦ 0,16798 ¦ 0,16176 ¦ 0,17470 ¦ ¦ SIM04v2 ¦ 0,16809 ¦ 0,16187 ¦ 0,17482 ¦ ¦ SIM05v2 ¦ 0,16826 ¦ 0,16203 ¦ 0,17500 ¦ ¦ SIM06v2 ¦ 0,16796 ¦ 0,16174 ¦ 0,17468 ¦ ¦ SIM07v2 ¦ 0,16295 ¦ 0,15691 ¦ 0,16947 ¦ ¦ SIM08v2 ¦ 0,05799 ¦ 0,05584 ¦ 0,06031 ¦ ¦ SIM09v2 ¦ 0,05721 ¦ 0,05509 ¦ 0,05950 ¦ ¦ SIM10v2 ¦ 0,05635 ¦ 0,05427 ¦ 0,05861 ¦ ¦ SIM11v2 ¦ 0,05487 ¦ 0,05283 ¦ 0,05706 ¦ ¦ SIM12v2 ¦ 0,05427 ¦ 0,05226 ¦ 0,05644 ¦ ¦ SIM13v2 ¦ 0,05260 ¦ 0,05065 ¦ 0,05470 ¦ ¦ SIM14v2 ¦ 0,05001 ¦ 0,04816 ¦ 0,05201 ¦ ¦ SIM15v2 ¦ 0,15663 ¦ 0,15084 ¦ 0,16291 ¦ ¦ SIM16v2 ¦ 0,15669 ¦ 0,15089 ¦ 0,16296 ¦ ¦ SIM17v2 ¦ 0,15676 ¦ 0,15096 ¦ 0,16304 ¦ ¦ SIM18v2 ¦ 0,15715 ¦ 0,15133 ¦ 0,16344 ¦ ¦ SIM19v2 ¦ 0,15693 ¦ 0,15112 ¦ 0,16321 ¦ ¦ SIM20v2 ¦ 0,15685 ¦ 0,15104 ¦ 0,16313 ¦ ¦ SIM21v2 ¦ 0,15411 ¦ 0,14841 ¦ 0,16028 ¦ ¦ SIM22v2 ¦ 0,00 ¦ 0,00 ¦ 0,00 ¦ ¦ SIM23v2 ¦ 0,00 ¦ 0,00 ¦ 0,00 ¦ ¦ SIM24v2 ¦ 0,00 ¦ 0,00 ¦ 0,00 ¦ ¦ SIM25v2 ¦ 0,00 ¦ 0,00 ¦ 0,00 ¦ ¦ SIM26v2 ¦ 0,00 ¦ 0,00 ¦ 0,00 ¦ ¦ SIM27v2 ¦ 0,00 ¦ 0,00 ¦ 0,00 ¦ ¦ SIM28v2 ¦ 0,00 ¦ 0,00 ¦ 0,00 ¦
location | DE
reference product | electricity, low voltage
type | process
unit | kilowatt hour
Exchanges
name | amount | database | location | unit | type | uncertainty type | loc | scale | shape | minimum | maximum | negative | reference product
electricity, from 500kWh BAT, SIM02 | 174660.51 | BAT | DE | kilowatt hour | production | [7 empty] | electricity, low voltage
electricity production, from 0.5MW WT | 31974.9 | WT | DE | kilowatt hour | technosphere | [7 empty] | electricity, low voltage
electricity production, from 0.9MW PV | 159090 | PV | DE | kilowatt hour | technosphere | [7 empty] | electricity, low voltage
electricity, from 38kWel+53.7kWth ICE-CHP, SIM02 | 16775.7 | ICE-CHP | DE | kilowatt hour | technosphere | [7 empty] | electricity, low voltage
market for battery, Li-ion, NMC811, rechargeable, prismatic | 0.16794 | BAT | GLO | unit | technosphere | 5 | 0.16794 | #NUM! | #NUM! | 0.16172 | 0.17466 | 0 | battery 500kWh, Li-ion, NMC811
market for used Li-ion battery | 0.16794 | BAT | GLO | unit | technosphere | 5 | 0.16794 | #NUM! | #NUM! | 0.16172 | 0.17466 | 0 | used battery, 500kWh, Li-ion, NMC811
Activity | electricity, from 500kWh BAT, SIM03
code | 902b2df469af4b36ace7b21c8b6fd275_copy12
comment | Our computation: Lifetime : 2600 +- 1000 full cycles / unit (based on OpenModelica simulation of Beerlage et al., 2024 https://github.com/IKKUengine/CO2InnO-H2-CHP-Demonstrator) SOC variation across scenarios : 49.7 ± 0.3 % of installed capacity C-rate variation across scenarios : < 0.4 ==> medium to low stress on the NMC811 battery The number of full cycles is usually defined based on a relative capacity degradation (RCD) of 20% compared to beginning of life (BoL) capacity value. Capacity of installed battery : 500 kWh A full cycle is when: - SOC varies from 0.10 to 0.90, then goes back to 0.10 - DoD varies between 0.90 and 0.10, then goes back to 0.90 So 80% of the installed capacity in kWh is used to compute the actual throughput. Over the lifetime, that corresponds to: 2500 * 0.8 * 500 = 1 000 000 kWh/unit 2600 * 0.8 * 500 = 1 040 000 kWh/unit 2700 * 0.8 * 500 = 1 080 000 kWh/unit (based on OpenModelica simulation of Beerlage et al., 2024 https://github.com/IKKUengine/CO2InnO-H2-CHP-Demonstrator) Then the reciprocke gives: 1.0e-06 unit/kWh 9.615e-07 unit/kWh 9.259e-07 unit/kWh The min and max values are used to set triangular uncertainty. Flow values per scenario (kWh) ¦ Scenario ¦ PbatD (kWh) ¦ Pchp->Pbat ¦ Pwind->Pbat ¦ Ppv->Pbat ¦ ¦----------¦-------------¦------------¦-------------¦-----------¦ ¦ SIM01v2 ¦ 174878.72 ¦ 16316.9 ¦ 31632.0 ¦ 159714.4 ¦ ¦ SIM02v2 ¦ 174660.51 ¦ 16775.7 ¦ 31974.9 ¦ 159090.2 ¦ ¦ SIM03v2 ¦ 174703.61 ¦ 17309.6 ¦ 31473.5 ¦ 159082.7 ¦ ¦ SIM04v2 ¦ 174819.72 ¦ 17277.8 ¦ 31329.5 ¦ 160243.5 ¦ ¦ SIM05v2 ¦ 174996.56 ¦ 16759.3 ¦ 31536.0 ¦ 160122.5 ¦ ¦ SIM06v2 ¦ 174684.49 ¦ 15843.1 ¦ 31737.0 ¦ 161177.1 ¦ ¦ SIM07v2 ¦ 169472.30 ¦ 3552.6 ¦ 31295.7 ¦ 163307.1 ¦ ¦ SIM08v2 ¦ 60313.51 ¦ 6509.7 ¦ 77286.7 ¦ 0.0 ¦ ¦ SIM09v2 ¦ 59503.75 ¦ 6757.2 ¦ 75925.6 ¦ 0.0 ¦ ¦ SIM10v2 ¦ 58610.61 ¦ 6593.1 ¦ 73499.7 ¦ 0.0 ¦ ¦ SIM11v2 ¦ 57063.23 ¦ 6432.2 ¦ 73170.6 ¦ 0.0 ¦ ¦ SIM12v2 ¦ 56442.06 ¦ 5587.8 ¦ 72751.5 ¦ 0.0 ¦ ¦ SIM13v2 ¦ 54701.01 ¦ 4520.6 ¦ 70998.0 ¦ 0.0 ¦ ¦ SIM14v2 ¦ 52014.19 ¦ 2084.2 ¦ 70082.8 ¦ 0.0 ¦ ¦ SIM15v2 ¦ 162906.81 ¦ 14864.5 ¦ 0.0 ¦ 167969.7 ¦ ¦ SIM16v2 ¦ 162963.46 ¦ 15222.9 ¦ 0.0 ¦ 167843.0 ¦ ¦ SIM17v2 ¦ 163040.66 ¦ 15945.2 ¦ 0.0 ¦ 167740.1 ¦ ¦ SIM18v2 ¦ 163441.16 ¦ 15907.1 ¦ 0.0 ¦ 168190.4 ¦ ¦ SIM19v2 ¦ 163209.46 ¦ 15127.7 ¦ 0.0 ¦ 168226.1 ¦ ¦ SIM20v2 ¦ 163129.92 ¦ 14054.8 ¦ 0.0 ¦ 169240.0 ¦ ¦ SIM21v2 ¦ 160284.44 ¦ 1272.0 ¦ 0.0 ¦ 171160.7 ¦ ¦ SIM22v2 ¦ 0.00 ¦ 0.0 ¦ 0.0 ¦ 0.0 ¦ ¦ SIM23v2 ¦ 0.00 ¦ 0.0 ¦ 0.0 ¦ 0.0 ¦ ¦ SIM24v2 ¦ 0.00 ¦ 0.0 ¦ 0.0 ¦ 0.0 ¦ ¦ SIM25v2 ¦ 0.00 ¦ 0.0 ¦ 0.0 ¦ 0.0 ¦ ¦ SIM26v2 ¦ 0.00 ¦ 0.0 ¦ 0.0 ¦ 0.0 ¦ ¦ SIM27v2 ¦ 0.00 ¦ 0.0 ¦ 0.0 ¦ 0.0 ¦ ¦ SIM28v2 ¦ 0.00 ¦ 0.0 ¦ 0.0 ¦ 0.0 ¦ Thus the unit consumption per scenario: ¦ Scenario ¦ UC ¦ Ucmin ¦ Ucmax ¦ ¦----------¦---------¦---------¦---------¦ ¦ SIM01v2 ¦ 0,16815 ¦ 0,16192 ¦ 0,17488 ¦ ¦ SIM02v2 ¦ 0,16794 ¦ 0,16172 ¦ 0,17466 ¦ ¦ SIM03v2 ¦ 0,16798 ¦ 0,16176 ¦ 0,17470 ¦ ¦ SIM04v2 ¦ 0,16809 ¦ 0,16187 ¦ 0,17482 ¦ ¦ SIM05v2 ¦ 0,16826 ¦ 0,16203 ¦ 0,17500 ¦ ¦ SIM06v2 ¦ 0,16796 ¦ 0,16174 ¦ 0,17468 ¦ ¦ SIM07v2 ¦ 0,16295 ¦ 0,15691 ¦ 0,16947 ¦ ¦ SIM08v2 ¦ 0,05799 ¦ 0,05584 ¦ 0,06031 ¦ ¦ SIM09v2 ¦ 0,05721 ¦ 0,05509 ¦ 0,05950 ¦ ¦ SIM10v2 ¦ 0,05635 ¦ 0,05427 ¦ 0,05861 ¦ ¦ SIM11v2 ¦ 0,05487 ¦ 0,05283 ¦ 0,05706 ¦ ¦ SIM12v2 ¦ 0,05427 ¦ 0,05226 ¦ 0,05644 ¦ ¦ SIM13v2 ¦ 0,05260 ¦ 0,05065 ¦ 0,05470 ¦ ¦ SIM14v2 ¦ 0,05001 ¦ 0,04816 ¦ 0,05201 ¦ ¦ SIM15v2 ¦ 0,15663 ¦ 0,15084 ¦ 0,16291 ¦ ¦ SIM16v2 ¦ 0,15669 ¦ 0,15089 ¦ 0,16296 ¦ ¦ SIM17v2 ¦ 0,15676 ¦ 0,15096 ¦ 0,16304 ¦ ¦ SIM18v2 ¦ 0,15715 ¦ 0,15133 ¦ 0,16344 ¦ ¦ SIM19v2 ¦ 0,15693 ¦ 0,15112 ¦ 0,16321 ¦ ¦ SIM20v2 ¦ 0,15685 ¦ 0,15104 ¦ 0,16313 ¦ ¦ SIM21v2 ¦ 0,15411 ¦ 0,14841 ¦ 0,16028 ¦ ¦ SIM22v2 ¦ 0,00 ¦ 0,00 ¦ 0,00 ¦ ¦ SIM23v2 ¦ 0,00 ¦ 0,00 ¦ 0,00 ¦ ¦ SIM24v2 ¦ 0,00 ¦ 0,00 ¦ 0,00 ¦ ¦ SIM25v2 ¦ 0,00 ¦ 0,00 ¦ 0,00 ¦ ¦ SIM26v2 ¦ 0,00 ¦ 0,00 ¦ 0,00 ¦ ¦ SIM27v2 ¦ 0,00 ¦ 0,00 ¦ 0,00 ¦ ¦ SIM28v2 ¦ 0,00 ¦ 0,00 ¦ 0,00 ¦
location | DE
reference product | electricity, low voltage
type | process
unit | kilowatt hour
Exchanges
name | amount | database | location | unit | type | uncertainty type | loc | scale | shape | minimum | maximum | negative | reference product
electricity, from 500kWh BAT, SIM03 | 174703.61 | BAT | DE | kilowatt hour | production | [7 empty] | electricity, low voltage
electricity production, from 0.5MW WT | 31473.5 | WT | DE | kilowatt hour | technosphere | [7 empty] | electricity, low voltage
electricity production, from 0.9MW PV | 159083 | PV | DE | kilowatt hour | technosphere | [7 empty] | electricity, low voltage
electricity, from 38kWel+53.7kWth ICE-CHP, SIM03 | 17309.6 | ICE-CHP | DE | kilowatt hour | technosphere | [7 empty] | electricity, low voltage
market for battery, Li-ion, NMC811, rechargeable, prismatic | 0.16798 | BAT | GLO | unit | technosphere | 5 | 0.16798 | #NUM! | #NUM! | 0.16176 | 0.1747 | 0 | battery 500kWh, Li-ion, NMC811
market for used Li-ion battery | 0.16798 | BAT | GLO | unit | technosphere | 5 | 0.16798 | #NUM! | #NUM! | 0.16176 | 0.1747 | 0 | used battery, 500kWh, Li-ion, NMC811
Activity | electricity, from 500kWh BAT, SIM04
code | 902b2df469af4b36ace7b21c8b6fd275_copy11
comment | Our computation: Lifetime : 2600 +- 1000 full cycles / unit (based on OpenModelica simulation of Beerlage et al., 2024 https://github.com/IKKUengine/CO2InnO-H2-CHP-Demonstrator) SOC variation across scenarios : 49.7 ± 0.3 % of installed capacity C-rate variation across scenarios : < 0.4 ==> medium to low stress on the NMC811 battery The number of full cycles is usually defined based on a relative capacity degradation (RCD) of 20% compared to beginning of life (BoL) capacity value. Capacity of installed battery : 500 kWh A full cycle is when: - SOC varies from 0.10 to 0.90, then goes back to 0.10 - DoD varies between 0.90 and 0.10, then goes back to 0.90 So 80% of the installed capacity in kWh is used to compute the actual throughput. Over the lifetime, that corresponds to: 2500 * 0.8 * 500 = 1 000 000 kWh/unit 2600 * 0.8 * 500 = 1 040 000 kWh/unit 2700 * 0.8 * 500 = 1 080 000 kWh/unit (based on OpenModelica simulation of Beerlage et al., 2024 https://github.com/IKKUengine/CO2InnO-H2-CHP-Demonstrator) Then the reciprocke gives: 1.0e-06 unit/kWh 9.615e-07 unit/kWh 9.259e-07 unit/kWh The min and max values are used to set triangular uncertainty. Flow values per scenario (kWh) ¦ Scenario ¦ PbatD (kWh) ¦ Pchp->Pbat ¦ Pwind->Pbat ¦ Ppv->Pbat ¦ ¦----------¦-------------¦------------¦-------------¦-----------¦ ¦ SIM01v2 ¦ 174878.72 ¦ 16316.9 ¦ 31632.0 ¦ 159714.4 ¦ ¦ SIM02v2 ¦ 174660.51 ¦ 16775.7 ¦ 31974.9 ¦ 159090.2 ¦ ¦ SIM03v2 ¦ 174703.61 ¦ 17309.6 ¦ 31473.5 ¦ 159082.7 ¦ ¦ SIM04v2 ¦ 174819.72 ¦ 17277.8 ¦ 31329.5 ¦ 160243.5 ¦ ¦ SIM05v2 ¦ 174996.56 ¦ 16759.3 ¦ 31536.0 ¦ 160122.5 ¦ ¦ SIM06v2 ¦ 174684.49 ¦ 15843.1 ¦ 31737.0 ¦ 161177.1 ¦ ¦ SIM07v2 ¦ 169472.30 ¦ 3552.6 ¦ 31295.7 ¦ 163307.1 ¦ ¦ SIM08v2 ¦ 60313.51 ¦ 6509.7 ¦ 77286.7 ¦ 0.0 ¦ ¦ SIM09v2 ¦ 59503.75 ¦ 6757.2 ¦ 75925.6 ¦ 0.0 ¦ ¦ SIM10v2 ¦ 58610.61 ¦ 6593.1 ¦ 73499.7 ¦ 0.0 ¦ ¦ SIM11v2 ¦ 57063.23 ¦ 6432.2 ¦ 73170.6 ¦ 0.0 ¦ ¦ SIM12v2 ¦ 56442.06 ¦ 5587.8 ¦ 72751.5 ¦ 0.0 ¦ ¦ SIM13v2 ¦ 54701.01 ¦ 4520.6 ¦ 70998.0 ¦ 0.0 ¦ ¦ SIM14v2 ¦ 52014.19 ¦ 2084.2 ¦ 70082.8 ¦ 0.0 ¦ ¦ SIM15v2 ¦ 162906.81 ¦ 14864.5 ¦ 0.0 ¦ 167969.7 ¦ ¦ SIM16v2 ¦ 162963.46 ¦ 15222.9 ¦ 0.0 ¦ 167843.0 ¦ ¦ SIM17v2 ¦ 163040.66 ¦ 15945.2 ¦ 0.0 ¦ 167740.1 ¦ ¦ SIM18v2 ¦ 163441.16 ¦ 15907.1 ¦ 0.0 ¦ 168190.4 ¦ ¦ SIM19v2 ¦ 163209.46 ¦ 15127.7 ¦ 0.0 ¦ 168226.1 ¦ ¦ SIM20v2 ¦ 163129.92 ¦ 14054.8 ¦ 0.0 ¦ 169240.0 ¦ ¦ SIM21v2 ¦ 160284.44 ¦ 1272.0 ¦ 0.0 ¦ 171160.7 ¦ ¦ SIM22v2 ¦ 0.00 ¦ 0.0 ¦ 0.0 ¦ 0.0 ¦ ¦ SIM23v2 ¦ 0.00 ¦ 0.0 ¦ 0.0 ¦ 0.0 ¦ ¦ SIM24v2 ¦ 0.00 ¦ 0.0 ¦ 0.0 ¦ 0.0 ¦ ¦ SIM25v2 ¦ 0.00 ¦ 0.0 ¦ 0.0 ¦ 0.0 ¦ ¦ SIM26v2 ¦ 0.00 ¦ 0.0 ¦ 0.0 ¦ 0.0 ¦ ¦ SIM27v2 ¦ 0.00 ¦ 0.0 ¦ 0.0 ¦ 0.0 ¦ ¦ SIM28v2 ¦ 0.00 ¦ 0.0 ¦ 0.0 ¦ 0.0 ¦ Thus the unit consumption per scenario: ¦ Scenario ¦ UC ¦ Ucmin ¦ Ucmax ¦ ¦----------¦---------¦---------¦---------¦ ¦ SIM01v2 ¦ 0,16815 ¦ 0,16192 ¦ 0,17488 ¦ ¦ SIM02v2 ¦ 0,16794 ¦ 0,16172 ¦ 0,17466 ¦ ¦ SIM03v2 ¦ 0,16798 ¦ 0,16176 ¦ 0,17470 ¦ ¦ SIM04v2 ¦ 0,16809 ¦ 0,16187 ¦ 0,17482 ¦ ¦ SIM05v2 ¦ 0,16826 ¦ 0,16203 ¦ 0,17500 ¦ ¦ SIM06v2 ¦ 0,16796 ¦ 0,16174 ¦ 0,17468 ¦ ¦ SIM07v2 ¦ 0,16295 ¦ 0,15691 ¦ 0,16947 ¦ ¦ SIM08v2 ¦ 0,05799 ¦ 0,05584 ¦ 0,06031 ¦ ¦ SIM09v2 ¦ 0,05721 ¦ 0,05509 ¦ 0,05950 ¦ ¦ SIM10v2 ¦ 0,05635 ¦ 0,05427 ¦ 0,05861 ¦ ¦ SIM11v2 ¦ 0,05487 ¦ 0,05283 ¦ 0,05706 ¦ ¦ SIM12v2 ¦ 0,05427 ¦ 0,05226 ¦ 0,05644 ¦ ¦ SIM13v2 ¦ 0,05260 ¦ 0,05065 ¦ 0,05470 ¦ ¦ SIM14v2 ¦ 0,05001 ¦ 0,04816 ¦ 0,05201 ¦ ¦ SIM15v2 ¦ 0,15663 ¦ 0,15084 ¦ 0,16291 ¦ ¦ SIM16v2 ¦ 0,15669 ¦ 0,15089 ¦ 0,16296 ¦ ¦ SIM17v2 ¦ 0,15676 ¦ 0,15096 ¦ 0,16304 ¦ ¦ SIM18v2 ¦ 0,15715 ¦ 0,15133 ¦ 0,16344 ¦ ¦ SIM19v2 ¦ 0,15693 ¦ 0,15112 ¦ 0,16321 ¦ ¦ SIM20v2 ¦ 0,15685 ¦ 0,15104 ¦ 0,16313 ¦ ¦ SIM21v2 ¦ 0,15411 ¦ 0,14841 ¦ 0,16028 ¦ ¦ SIM22v2 ¦ 0,00 ¦ 0,00 ¦ 0,00 ¦ ¦ SIM23v2 ¦ 0,00 ¦ 0,00 ¦ 0,00 ¦ ¦ SIM24v2 ¦ 0,00 ¦ 0,00 ¦ 0,00 ¦ ¦ SIM25v2 ¦ 0,00 ¦ 0,00 ¦ 0,00 ¦ ¦ SIM26v2 ¦ 0,00 ¦ 0,00 ¦ 0,00 ¦ ¦ SIM27v2 ¦ 0,00 ¦ 0,00 ¦ 0,00 ¦ ¦ SIM28v2 ¦ 0,00 ¦ 0,00 ¦ 0,00 ¦
location | DE
reference product | electricity, low voltage
type | process
unit | kilowatt hour
Exchanges
name | amount | database | location | unit | type | uncertainty type | loc | scale | shape | minimum | maximum | negative | reference product
electricity, from 500kWh BAT, SIM04 | 174819.72 | BAT | DE | kilowatt hour | production | [7 empty] | electricity, low voltage
electricity production, from 0.5MW WT | 31329.5 | WT | DE | kilowatt hour | technosphere | [7 empty] | electricity, low voltage
electricity production, from 0.9MW PV | 160244 | PV | DE | kilowatt hour | technosphere | [7 empty] | electricity, low voltage
electricity, from 38kWel+53.7kWth ICE-CHP, SIM04 | 17277.8 | ICE-CHP | DE | kilowatt hour | technosphere | [7 empty] | electricity, low voltage
market for battery, Li-ion, NMC811, rechargeable, prismatic | 0.16809 | BAT | GLO | unit | technosphere | 5 | 0.16809 | #NUM! | #NUM! | 0.16187 | 0.17482 | 0 | battery 500kWh, Li-ion, NMC811
market for used Li-ion battery | 0.16809 | BAT | GLO | unit | technosphere | 5 | 0.16809 | #NUM! | #NUM! | 0.16187 | 0.17482 | 0 | used battery, 500kWh, Li-ion, NMC811
Activity | electricity, from 500kWh BAT, SIM05
code | 902b2df469af4b36ace7b21c8b6fd275_copy10
comment | Our computation: Lifetime : 2600 +- 1000 full cycles / unit (based on OpenModelica simulation of Beerlage et al., 2024 https://github.com/IKKUengine/CO2InnO-H2-CHP-Demonstrator) SOC variation across scenarios : 49.7 ± 0.3 % of installed capacity C-rate variation across scenarios : < 0.4 ==> medium to low stress on the NMC811 battery The number of full cycles is usually defined based on a relative capacity degradation (RCD) of 20% compared to beginning of life (BoL) capacity value. Capacity of installed battery : 500 kWh A full cycle is when: - SOC varies from 0.10 to 0.90, then goes back to 0.10 - DoD varies between 0.90 and 0.10, then goes back to 0.90 So 80% of the installed capacity in kWh is used to compute the actual throughput. Over the lifetime, that corresponds to: 2500 * 0.8 * 500 = 1 000 000 kWh/unit 2600 * 0.8 * 500 = 1 040 000 kWh/unit 2700 * 0.8 * 500 = 1 080 000 kWh/unit (based on OpenModelica simulation of Beerlage et al., 2024 https://github.com/IKKUengine/CO2InnO-H2-CHP-Demonstrator) Then the reciprocke gives: 1.0e-06 unit/kWh 9.615e-07 unit/kWh 9.259e-07 unit/kWh The min and max values are used to set triangular uncertainty. Flow values per scenario (kWh) ¦ Scenario ¦ PbatD (kWh) ¦ Pchp->Pbat ¦ Pwind->Pbat ¦ Ppv->Pbat ¦ ¦----------¦-------------¦------------¦-------------¦-----------¦ ¦ SIM01v2 ¦ 174878.72 ¦ 16316.9 ¦ 31632.0 ¦ 159714.4 ¦ ¦ SIM02v2 ¦ 174660.51 ¦ 16775.7 ¦ 31974.9 ¦ 159090.2 ¦ ¦ SIM03v2 ¦ 174703.61 ¦ 17309.6 ¦ 31473.5 ¦ 159082.7 ¦ ¦ SIM04v2 ¦ 174819.72 ¦ 17277.8 ¦ 31329.5 ¦ 160243.5 ¦ ¦ SIM05v2 ¦ 174996.56 ¦ 16759.3 ¦ 31536.0 ¦ 160122.5 ¦ ¦ SIM06v2 ¦ 174684.49 ¦ 15843.1 ¦ 31737.0 ¦ 161177.1 ¦ ¦ SIM07v2 ¦ 169472.30 ¦ 3552.6 ¦ 31295.7 ¦ 163307.1 ¦ ¦ SIM08v2 ¦ 60313.51 ¦ 6509.7 ¦ 77286.7 ¦ 0.0 ¦ ¦ SIM09v2 ¦ 59503.75 ¦ 6757.2 ¦ 75925.6 ¦ 0.0 ¦ ¦ SIM10v2 ¦ 58610.61 ¦ 6593.1 ¦ 73499.7 ¦ 0.0 ¦ ¦ SIM11v2 ¦ 57063.23 ¦ 6432.2 ¦ 73170.6 ¦ 0.0 ¦ ¦ SIM12v2 ¦ 56442.06 ¦ 5587.8 ¦ 72751.5 ¦ 0.0 ¦ ¦ SIM13v2 ¦ 54701.01 ¦ 4520.6 ¦ 70998.0 ¦ 0.0 ¦ ¦ SIM14v2 ¦ 52014.19 ¦ 2084.2 ¦ 70082.8 ¦ 0.0 ¦ ¦ SIM15v2 ¦ 162906.81 ¦ 14864.5 ¦ 0.0 ¦ 167969.7 ¦ ¦ SIM16v2 ¦ 162963.46 ¦ 15222.9 ¦ 0.0 ¦ 167843.0 ¦ ¦ SIM17v2 ¦ 163040.66 ¦ 15945.2 ¦ 0.0 ¦ 167740.1 ¦ ¦ SIM18v2 ¦ 163441.16 ¦ 15907.1 ¦ 0.0 ¦ 168190.4 ¦ ¦ SIM19v2 ¦ 163209.46 ¦ 15127.7 ¦ 0.0 ¦ 168226.1 ¦ ¦ SIM20v2 ¦ 163129.92 ¦ 14054.8 ¦ 0.0 ¦ 169240.0 ¦ ¦ SIM21v2 ¦ 160284.44 ¦ 1272.0 ¦ 0.0 ¦ 171160.7 ¦ ¦ SIM22v2 ¦ 0.00 ¦ 0.0 ¦ 0.0 ¦ 0.0 ¦ ¦ SIM23v2 ¦ 0.00 ¦ 0.0 ¦ 0.0 ¦ 0.0 ¦ ¦ SIM24v2 ¦ 0.00 ¦ 0.0 ¦ 0.0 ¦ 0.0 ¦ ¦ SIM25v2 ¦ 0.00 ¦ 0.0 ¦ 0.0 ¦ 0.0 ¦ ¦ SIM26v2 ¦ 0.00 ¦ 0.0 ¦ 0.0 ¦ 0.0 ¦ ¦ SIM27v2 ¦ 0.00 ¦ 0.0 ¦ 0.0 ¦ 0.0 ¦ ¦ SIM28v2 ¦ 0.00 ¦ 0.0 ¦ 0.0 ¦ 0.0 ¦ Thus the unit consumption per scenario: ¦ Scenario ¦ UC ¦ Ucmin ¦ Ucmax ¦ ¦----------¦---------¦---------¦---------¦ ¦ SIM01v2 ¦ 0,16815 ¦ 0,16192 ¦ 0,17488 ¦ ¦ SIM02v2 ¦ 0,16794 ¦ 0,16172 ¦ 0,17466 ¦ ¦ SIM03v2 ¦ 0,16798 ¦ 0,16176 ¦ 0,17470 ¦ ¦ SIM04v2 ¦ 0,16809 ¦ 0,16187 ¦ 0,17482 ¦ ¦ SIM05v2 ¦ 0,16826 ¦ 0,16203 ¦ 0,17500 ¦ ¦ SIM06v2 ¦ 0,16796 ¦ 0,16174 ¦ 0,17468 ¦ ¦ SIM07v2 ¦ 0,16295 ¦ 0,15691 ¦ 0,16947 ¦ ¦ SIM08v2 ¦ 0,05799 ¦ 0,05584 ¦ 0,06031 ¦ ¦ SIM09v2 ¦ 0,05721 ¦ 0,05509 ¦ 0,05950 ¦ ¦ SIM10v2 ¦ 0,05635 ¦ 0,05427 ¦ 0,05861 ¦ ¦ SIM11v2 ¦ 0,05487 ¦ 0,05283 ¦ 0,05706 ¦ ¦ SIM12v2 ¦ 0,05427 ¦ 0,05226 ¦ 0,05644 ¦ ¦ SIM13v2 ¦ 0,05260 ¦ 0,05065 ¦ 0,05470 ¦ ¦ SIM14v2 ¦ 0,05001 ¦ 0,04816 ¦ 0,05201 ¦ ¦ SIM15v2 ¦ 0,15663 ¦ 0,15084 ¦ 0,16291 ¦ ¦ SIM16v2 ¦ 0,15669 ¦ 0,15089 ¦ 0,16296 ¦ ¦ SIM17v2 ¦ 0,15676 ¦ 0,15096 ¦ 0,16304 ¦ ¦ SIM18v2 ¦ 0,15715 ¦ 0,15133 ¦ 0,16344 ¦ ¦ SIM19v2 ¦ 0,15693 ¦ 0,15112 ¦ 0,16321 ¦ ¦ SIM20v2 ¦ 0,15685 ¦ 0,15104 ¦ 0,16313 ¦ ¦ SIM21v2 ¦ 0,15411 ¦ 0,14841 ¦ 0,16028 ¦ ¦ SIM22v2 ¦ 0,00 ¦ 0,00 ¦ 0,00 ¦ ¦ SIM23v2 ¦ 0,00 ¦ 0,00 ¦ 0,00 ¦ ¦ SIM24v2 ¦ 0,00 ¦ 0,00 ¦ 0,00 ¦ ¦ SIM25v2 ¦ 0,00 ¦ 0,00 ¦ 0,00 ¦ ¦ SIM26v2 ¦ 0,00 ¦ 0,00 ¦ 0,00 ¦ ¦ SIM27v2 ¦ 0,00 ¦ 0,00 ¦ 0,00 ¦ ¦ SIM28v2 ¦ 0,00 ¦ 0,00 ¦ 0,00 ¦
location | DE
reference product | electricity, low voltage
type | process
unit | kilowatt hour
Exchanges
name | amount | database | location | unit | type | uncertainty type | loc | scale | shape | minimum | maximum | negative | reference product
electricity, from 500kWh BAT, SIM05 | 174996.56 | BAT | DE | kilowatt hour | production | [7 empty] | electricity, low voltage
electricity production, from 0.5MW WT | 31536 | WT | DE | kilowatt hour | technosphere | [7 empty] | electricity, low voltage
electricity production, from 0.9MW PV | 160123 | PV | DE | kilowatt hour | technosphere | [7 empty] | electricity, low voltage
electricity, from 38kWel+53.7kWth ICE-CHP, SIM05 | 16759.3 | ICE-CHP | DE | kilowatt hour | technosphere | [7 empty] | electricity, low voltage
market for battery, Li-ion, NMC811, rechargeable, prismatic | 0.16826 | BAT | GLO | unit | technosphere | 5 | 0.16826 | #NUM! | #NUM! | 0.16203 | 0.175 | 0 | battery 500kWh, Li-ion, NMC811
market for used Li-ion battery | 0.16826 | BAT | GLO | unit | technosphere | 5 | 0.16826 | #NUM! | #NUM! | 0.16203 | 0.175 | 0 | used battery, 500kWh, Li-ion, NMC811
Activity | electricity, from 500kWh BAT, SIM06
code | 902b2df469af4b36ace7b21c8b6fd275_copy9
comment | Our computation: Lifetime : 2600 +- 1000 full cycles / unit (based on OpenModelica simulation of Beerlage et al., 2024 https://github.com/IKKUengine/CO2InnO-H2-CHP-Demonstrator) SOC variation across scenarios : 49.7 ± 0.3 % of installed capacity C-rate variation across scenarios : < 0.4 ==> medium to low stress on the NMC811 battery The number of full cycles is usually defined based on a relative capacity degradation (RCD) of 20% compared to beginning of life (BoL) capacity value. Capacity of installed battery : 500 kWh A full cycle is when: - SOC varies from 0.10 to 0.90, then goes back to 0.10 - DoD varies between 0.90 and 0.10, then goes back to 0.90 So 80% of the installed capacity in kWh is used to compute the actual throughput. Over the lifetime, that corresponds to: 2500 * 0.8 * 500 = 1 000 000 kWh/unit 2600 * 0.8 * 500 = 1 040 000 kWh/unit 2700 * 0.8 * 500 = 1 080 000 kWh/unit (based on OpenModelica simulation of Beerlage et al., 2024 https://github.com/IKKUengine/CO2InnO-H2-CHP-Demonstrator) Then the reciprocke gives: 1.0e-06 unit/kWh 9.615e-07 unit/kWh 9.259e-07 unit/kWh The min and max values are used to set triangular uncertainty. Flow values per scenario (kWh) ¦ Scenario ¦ PbatD (kWh) ¦ Pchp->Pbat ¦ Pwind->Pbat ¦ Ppv->Pbat ¦ ¦----------¦-------------¦------------¦-------------¦-----------¦ ¦ SIM01v2 ¦ 174878.72 ¦ 16316.9 ¦ 31632.0 ¦ 159714.4 ¦ ¦ SIM02v2 ¦ 174660.51 ¦ 16775.7 ¦ 31974.9 ¦ 159090.2 ¦ ¦ SIM03v2 ¦ 174703.61 ¦ 17309.6 ¦ 31473.5 ¦ 159082.7 ¦ ¦ SIM04v2 ¦ 174819.72 ¦ 17277.8 ¦ 31329.5 ¦ 160243.5 ¦ ¦ SIM05v2 ¦ 174996.56 ¦ 16759.3 ¦ 31536.0 ¦ 160122.5 ¦ ¦ SIM06v2 ¦ 174684.49 ¦ 15843.1 ¦ 31737.0 ¦ 161177.1 ¦ ¦ SIM07v2 ¦ 169472.30 ¦ 3552.6 ¦ 31295.7 ¦ 163307.1 ¦ ¦ SIM08v2 ¦ 60313.51 ¦ 6509.7 ¦ 77286.7 ¦ 0.0 ¦ ¦ SIM09v2 ¦ 59503.75 ¦ 6757.2 ¦ 75925.6 ¦ 0.0 ¦ ¦ SIM10v2 ¦ 58610.61 ¦ 6593.1 ¦ 73499.7 ¦ 0.0 ¦ ¦ SIM11v2 ¦ 57063.23 ¦ 6432.2 ¦ 73170.6 ¦ 0.0 ¦ ¦ SIM12v2 ¦ 56442.06 ¦ 5587.8 ¦ 72751.5 ¦ 0.0 ¦ ¦ SIM13v2 ¦ 54701.01 ¦ 4520.6 ¦ 70998.0 ¦ 0.0 ¦ ¦ SIM14v2 ¦ 52014.19 ¦ 2084.2 ¦ 70082.8 ¦ 0.0 ¦ ¦ SIM15v2 ¦ 162906.81 ¦ 14864.5 ¦ 0.0 ¦ 167969.7 ¦ ¦ SIM16v2 ¦ 162963.46 ¦ 15222.9 ¦ 0.0 ¦ 167843.0 ¦ ¦ SIM17v2 ¦ 163040.66 ¦ 15945.2 ¦ 0.0 ¦ 167740.1 ¦ ¦ SIM18v2 ¦ 163441.16 ¦ 15907.1 ¦ 0.0 ¦ 168190.4 ¦ ¦ SIM19v2 ¦ 163209.46 ¦ 15127.7 ¦ 0.0 ¦ 168226.1 ¦ ¦ SIM20v2 ¦ 163129.92 ¦ 14054.8 ¦ 0.0 ¦ 169240.0 ¦ ¦ SIM21v2 ¦ 160284.44 ¦ 1272.0 ¦ 0.0 ¦ 171160.7 ¦ ¦ SIM22v2 ¦ 0.00 ¦ 0.0 ¦ 0.0 ¦ 0.0 ¦ ¦ SIM23v2 ¦ 0.00 ¦ 0.0 ¦ 0.0 ¦ 0.0 ¦ ¦ SIM24v2 ¦ 0.00 ¦ 0.0 ¦ 0.0 ¦ 0.0 ¦ ¦ SIM25v2 ¦ 0.00 ¦ 0.0 ¦ 0.0 ¦ 0.0 ¦ ¦ SIM26v2 ¦ 0.00 ¦ 0.0 ¦ 0.0 ¦ 0.0 ¦ ¦ SIM27v2 ¦ 0.00 ¦ 0.0 ¦ 0.0 ¦ 0.0 ¦ ¦ SIM28v2 ¦ 0.00 ¦ 0.0 ¦ 0.0 ¦ 0.0 ¦ Thus the unit consumption per scenario: ¦ Scenario ¦ UC ¦ Ucmin ¦ Ucmax ¦ ¦----------¦---------¦---------¦---------¦ ¦ SIM01v2 ¦ 0,16815 ¦ 0,16192 ¦ 0,17488 ¦ ¦ SIM02v2 ¦ 0,16794 ¦ 0,16172 ¦ 0,17466 ¦ ¦ SIM03v2 ¦ 0,16798 ¦ 0,16176 ¦ 0,17470 ¦ ¦ SIM04v2 ¦ 0,16809 ¦ 0,16187 ¦ 0,17482 ¦ ¦ SIM05v2 ¦ 0,16826 ¦ 0,16203 ¦ 0,17500 ¦ ¦ SIM06v2 ¦ 0,16796 ¦ 0,16174 ¦ 0,17468 ¦ ¦ SIM07v2 ¦ 0,16295 ¦ 0,15691 ¦ 0,16947 ¦ ¦ SIM08v2 ¦ 0,05799 ¦ 0,05584 ¦ 0,06031 ¦ ¦ SIM09v2 ¦ 0,05721 ¦ 0,05509 ¦ 0,05950 ¦ ¦ SIM10v2 ¦ 0,05635 ¦ 0,05427 ¦ 0,05861 ¦ ¦ SIM11v2 ¦ 0,05487 ¦ 0,05283 ¦ 0,05706 ¦ ¦ SIM12v2 ¦ 0,05427 ¦ 0,05226 ¦ 0,05644 ¦ ¦ SIM13v2 ¦ 0,05260 ¦ 0,05065 ¦ 0,05470 ¦ ¦ SIM14v2 ¦ 0,05001 ¦ 0,04816 ¦ 0,05201 ¦ ¦ SIM15v2 ¦ 0,15663 ¦ 0,15084 ¦ 0,16291 ¦ ¦ SIM16v2 ¦ 0,15669 ¦ 0,15089 ¦ 0,16296 ¦ ¦ SIM17v2 ¦ 0,15676 ¦ 0,15096 ¦ 0,16304 ¦ ¦ SIM18v2 ¦ 0,15715 ¦ 0,15133 ¦ 0,16344 ¦ ¦ SIM19v2 ¦ 0,15693 ¦ 0,15112 ¦ 0,16321 ¦ ¦ SIM20v2 ¦ 0,15685 ¦ 0,15104 ¦ 0,16313 ¦ ¦ SIM21v2 ¦ 0,15411 ¦ 0,14841 ¦ 0,16028 ¦ ¦ SIM22v2 ¦ 0,00 ¦ 0,00 ¦ 0,00 ¦ ¦ SIM23v2 ¦ 0,00 ¦ 0,00 ¦ 0,00 ¦ ¦ SIM24v2 ¦ 0,00 ¦ 0,00 ¦ 0,00 ¦ ¦ SIM25v2 ¦ 0,00 ¦ 0,00 ¦ 0,00 ¦ ¦ SIM26v2 ¦ 0,00 ¦ 0,00 ¦ 0,00 ¦ ¦ SIM27v2 ¦ 0,00 ¦ 0,00 ¦ 0,00 ¦ ¦ SIM28v2 ¦ 0,00 ¦ 0,00 ¦ 0,00 ¦
location | DE
reference product | electricity, low voltage
type | process
unit | kilowatt hour
Exchanges
name | amount | database | location | unit | type | uncertainty type | loc | scale | shape | minimum | maximum | negative | reference product
electricity, from 500kWh BAT, SIM06 | 174684.49 | BAT | DE | kilowatt hour | production | [7 empty] | electricity, low voltage
electricity production, from 0.5MW WT | 31737 | WT | DE | kilowatt hour | technosphere | [7 empty] | electricity, low voltage
electricity production, from 0.9MW PV | 161177 | PV | DE | kilowatt hour | technosphere | [7 empty] | electricity, low voltage
electricity, from 38kWel+53.7kWth ICE-CHP, SIM06 | 15843.1 | ICE-CHP | DE | kilowatt hour | technosphere | [7 empty] | electricity, low voltage
market for battery, Li-ion, NMC811, rechargeable, prismatic | 0.16796 | BAT | GLO | unit | technosphere | 5 | 0.16796 | #NUM! | #NUM! | 0.16174 | 0.17468 | 0 | battery 500kWh, Li-ion, NMC811
market for used Li-ion battery | 0.16796 | BAT | GLO | unit | technosphere | 5 | 0.16796 | #NUM! | #NUM! | 0.16174 | 0.17468 | 0 | used battery, 500kWh, Li-ion, NMC811
Activity | electricity, from 500kWh BAT, SIM07
code | 902b2df469af4b36ace7b21c8b6fd275_copy8
comment | Our computation: Lifetime : 2600 +- 1000 full cycles / unit (based on OpenModelica simulation of Beerlage et al., 2024 https://github.com/IKKUengine/CO2InnO-H2-CHP-Demonstrator) SOC variation across scenarios : 49.7 ± 0.3 % of installed capacity C-rate variation across scenarios : < 0.4 ==> medium to low stress on the NMC811 battery The number of full cycles is usually defined based on a relative capacity degradation (RCD) of 20% compared to beginning of life (BoL) capacity value. Capacity of installed battery : 500 kWh A full cycle is when: - SOC varies from 0.10 to 0.90, then goes back to 0.10 - DoD varies between 0.90 and 0.10, then goes back to 0.90 So 80% of the installed capacity in kWh is used to compute the actual throughput. Over the lifetime, that corresponds to: 2500 * 0.8 * 500 = 1 000 000 kWh/unit 2600 * 0.8 * 500 = 1 040 000 kWh/unit 2700 * 0.8 * 500 = 1 080 000 kWh/unit (based on OpenModelica simulation of Beerlage et al., 2024 https://github.com/IKKUengine/CO2InnO-H2-CHP-Demonstrator) Then the reciprocke gives: 1.0e-06 unit/kWh 9.615e-07 unit/kWh 9.259e-07 unit/kWh The min and max values are used to set triangular uncertainty. Flow values per scenario (kWh) ¦ Scenario ¦ PbatD (kWh) ¦ Pchp->Pbat ¦ Pwind->Pbat ¦ Ppv->Pbat ¦ ¦----------¦-------------¦------------¦-------------¦-----------¦ ¦ SIM01v2 ¦ 174878.72 ¦ 16316.9 ¦ 31632.0 ¦ 159714.4 ¦ ¦ SIM02v2 ¦ 174660.51 ¦ 16775.7 ¦ 31974.9 ¦ 159090.2 ¦ ¦ SIM03v2 ¦ 174703.61 ¦ 17309.6 ¦ 31473.5 ¦ 159082.7 ¦ ¦ SIM04v2 ¦ 174819.72 ¦ 17277.8 ¦ 31329.5 ¦ 160243.5 ¦ ¦ SIM05v2 ¦ 174996.56 ¦ 16759.3 ¦ 31536.0 ¦ 160122.5 ¦ ¦ SIM06v2 ¦ 174684.49 ¦ 15843.1 ¦ 31737.0 ¦ 161177.1 ¦ ¦ SIM07v2 ¦ 169472.30 ¦ 3552.6 ¦ 31295.7 ¦ 163307.1 ¦ ¦ SIM08v2 ¦ 60313.51 ¦ 6509.7 ¦ 77286.7 ¦ 0.0 ¦ ¦ SIM09v2 ¦ 59503.75 ¦ 6757.2 ¦ 75925.6 ¦ 0.0 ¦ ¦ SIM10v2 ¦ 58610.61 ¦ 6593.1 ¦ 73499.7 ¦ 0.0 ¦ ¦ SIM11v2 ¦ 57063.23 ¦ 6432.2 ¦ 73170.6 ¦ 0.0 ¦ ¦ SIM12v2 ¦ 56442.06 ¦ 5587.8 ¦ 72751.5 ¦ 0.0 ¦ ¦ SIM13v2 ¦ 54701.01 ¦ 4520.6 ¦ 70998.0 ¦ 0.0 ¦ ¦ SIM14v2 ¦ 52014.19 ¦ 2084.2 ¦ 70082.8 ¦ 0.0 ¦ ¦ SIM15v2 ¦ 162906.81 ¦ 14864.5 ¦ 0.0 ¦ 167969.7 ¦ ¦ SIM16v2 ¦ 162963.46 ¦ 15222.9 ¦ 0.0 ¦ 167843.0 ¦ ¦ SIM17v2 ¦ 163040.66 ¦ 15945.2 ¦ 0.0 ¦ 167740.1 ¦ ¦ SIM18v2 ¦ 163441.16 ¦ 15907.1 ¦ 0.0 ¦ 168190.4 ¦ ¦ SIM19v2 ¦ 163209.46 ¦ 15127.7 ¦ 0.0 ¦ 168226.1 ¦ ¦ SIM20v2 ¦ 163129.92 ¦ 14054.8 ¦ 0.0 ¦ 169240.0 ¦ ¦ SIM21v2 ¦ 160284.44 ¦ 1272.0 ¦ 0.0 ¦ 171160.7 ¦ ¦ SIM22v2 ¦ 0.00 ¦ 0.0 ¦ 0.0 ¦ 0.0 ¦ ¦ SIM23v2 ¦ 0.00 ¦ 0.0 ¦ 0.0 ¦ 0.0 ¦ ¦ SIM24v2 ¦ 0.00 ¦ 0.0 ¦ 0.0 ¦ 0.0 ¦ ¦ SIM25v2 ¦ 0.00 ¦ 0.0 ¦ 0.0 ¦ 0.0 ¦ ¦ SIM26v2 ¦ 0.00 ¦ 0.0 ¦ 0.0 ¦ 0.0 ¦ ¦ SIM27v2 ¦ 0.00 ¦ 0.0 ¦ 0.0 ¦ 0.0 ¦ ¦ SIM28v2 ¦ 0.00 ¦ 0.0 ¦ 0.0 ¦ 0.0 ¦ Thus the unit consumption per scenario: ¦ Scenario ¦ UC ¦ Ucmin ¦ Ucmax ¦ ¦----------¦---------¦---------¦---------¦ ¦ SIM01v2 ¦ 0,16815 ¦ 0,16192 ¦ 0,17488 ¦ ¦ SIM02v2 ¦ 0,16794 ¦ 0,16172 ¦ 0,17466 ¦ ¦ SIM03v2 ¦ 0,16798 ¦ 0,16176 ¦ 0,17470 ¦ ¦ SIM04v2 ¦ 0,16809 ¦ 0,16187 ¦ 0,17482 ¦ ¦ SIM05v2 ¦ 0,16826 ¦ 0,16203 ¦ 0,17500 ¦ ¦ SIM06v2 ¦ 0,16796 ¦ 0,16174 ¦ 0,17468 ¦ ¦ SIM07v2 ¦ 0,16295 ¦ 0,15691 ¦ 0,16947 ¦ ¦ SIM08v2 ¦ 0,05799 ¦ 0,05584 ¦ 0,06031 ¦ ¦ SIM09v2 ¦ 0,05721 ¦ 0,05509 ¦ 0,05950 ¦ ¦ SIM10v2 ¦ 0,05635 ¦ 0,05427 ¦ 0,05861 ¦ ¦ SIM11v2 ¦ 0,05487 ¦ 0,05283 ¦ 0,05706 ¦ ¦ SIM12v2 ¦ 0,05427 ¦ 0,05226 ¦ 0,05644 ¦ ¦ SIM13v2 ¦ 0,05260 ¦ 0,05065 ¦ 0,05470 ¦ ¦ SIM14v2 ¦ 0,05001 ¦ 0,04816 ¦ 0,05201 ¦ ¦ SIM15v2 ¦ 0,15663 ¦ 0,15084 ¦ 0,16291 ¦ ¦ SIM16v2 ¦ 0,15669 ¦ 0,15089 ¦ 0,16296 ¦ ¦ SIM17v2 ¦ 0,15676 ¦ 0,15096 ¦ 0,16304 ¦ ¦ SIM18v2 ¦ 0,15715 ¦ 0,15133 ¦ 0,16344 ¦ ¦ SIM19v2 ¦ 0,15693 ¦ 0,15112 ¦ 0,16321 ¦ ¦ SIM20v2 ¦ 0,15685 ¦ 0,15104 ¦ 0,16313 ¦ ¦ SIM21v2 ¦ 0,15411 ¦ 0,14841 ¦ 0,16028 ¦ ¦ SIM22v2 ¦ 0,00 ¦ 0,00 ¦ 0,00 ¦ ¦ SIM23v2 ¦ 0,00 ¦ 0,00 ¦ 0,00 ¦ ¦ SIM24v2 ¦ 0,00 ¦ 0,00 ¦ 0,00 ¦ ¦ SIM25v2 ¦ 0,00 ¦ 0,00 ¦ 0,00 ¦ ¦ SIM26v2 ¦ 0,00 ¦ 0,00 ¦ 0,00 ¦ ¦ SIM27v2 ¦ 0,00 ¦ 0,00 ¦ 0,00 ¦ ¦ SIM28v2 ¦ 0,00 ¦ 0,00 ¦ 0,00 ¦
location | DE
reference product | electricity, low voltage
type | process
unit | kilowatt hour
Exchanges
name | amount | database | location | unit | type | uncertainty type | loc | scale | shape | minimum | maximum | negative | reference product
electricity, from 500kWh BAT, SIM07 | 169472.3 | BAT | DE | kilowatt hour | production | [7 empty] | electricity, low voltage
electricity production, from 0.5MW WT | 31295.7 | WT | DE | kilowatt hour | technosphere | [7 empty] | electricity, low voltage
electricity production, from 0.9MW PV | 163307 | PV | DE | kilowatt hour | technosphere | [7 empty] | electricity, low voltage
electricity, from 38kWel+53.7kWth ICE-CHP, SIM07 | 3552.64 | ICE-CHP | DE | kilowatt hour | technosphere | [7 empty] | electricity, low voltage
market for battery, Li-ion, NMC811, rechargeable, prismatic | 0.16295 | BAT | GLO | unit | technosphere | 5 | 0.16295 | #NUM! | #NUM! | 0.15691 | 0.16947 | 0 | battery 500kWh, Li-ion, NMC811
market for used Li-ion battery | 0.16295 | BAT | GLO | unit | technosphere | 5 | 0.16295 | #NUM! | #NUM! | 0.15691 | 0.16947 | 0 | used battery, 500kWh, Li-ion, NMC811
Activity | electricity, from 500kWh BAT, SIM08
code | 902b2df469af4b36ace7b21c8b6fd275_copy15
comment | Our computation: Lifetime : 2600 +- 1000 full cycles / unit (based on OpenModelica simulation of Beerlage et al., 2024 https://github.com/IKKUengine/CO2InnO-H2-CHP-Demonstrator) SOC variation across scenarios : 49.7 ± 0.3 % of installed capacity C-rate variation across scenarios : < 0.4 ==> medium to low stress on the NMC811 battery The number of full cycles is usually defined based on a relative capacity degradation (RCD) of 20% compared to beginning of life (BoL) capacity value. Capacity of installed battery : 500 kWh A full cycle is when: - SOC varies from 0.10 to 0.90, then goes back to 0.10 - DoD varies between 0.90 and 0.10, then goes back to 0.90 So 80% of the installed capacity in kWh is used to compute the actual throughput. Over the lifetime, that corresponds to: 2500 * 0.8 * 500 = 1 000 000 kWh/unit 2600 * 0.8 * 500 = 1 040 000 kWh/unit 2700 * 0.8 * 500 = 1 080 000 kWh/unit (based on OpenModelica simulation of Beerlage et al., 2024 https://github.com/IKKUengine/CO2InnO-H2-CHP-Demonstrator) Then the reciprocke gives: 1.0e-06 unit/kWh 9.615e-07 unit/kWh 9.259e-07 unit/kWh The min and max values are used to set triangular uncertainty. Flow values per scenario (kWh) ¦ Scenario ¦ PbatD (kWh) ¦ Pchp->Pbat ¦ Pwind->Pbat ¦ Ppv->Pbat ¦ ¦----------¦-------------¦------------¦-------------¦-----------¦ ¦ SIM01v2 ¦ 174878.72 ¦ 16316.9 ¦ 31632.0 ¦ 159714.4 ¦ ¦ SIM02v2 ¦ 174660.51 ¦ 16775.7 ¦ 31974.9 ¦ 159090.2 ¦ ¦ SIM03v2 ¦ 174703.61 ¦ 17309.6 ¦ 31473.5 ¦ 159082.7 ¦ ¦ SIM04v2 ¦ 174819.72 ¦ 17277.8 ¦ 31329.5 ¦ 160243.5 ¦ ¦ SIM05v2 ¦ 174996.56 ¦ 16759.3 ¦ 31536.0 ¦ 160122.5 ¦ ¦ SIM06v2 ¦ 174684.49 ¦ 15843.1 ¦ 31737.0 ¦ 161177.1 ¦ ¦ SIM07v2 ¦ 169472.30 ¦ 3552.6 ¦ 31295.7 ¦ 163307.1 ¦ ¦ SIM08v2 ¦ 60313.51 ¦ 6509.7 ¦ 77286.7 ¦ 0.0 ¦ ¦ SIM09v2 ¦ 59503.75 ¦ 6757.2 ¦ 75925.6 ¦ 0.0 ¦ ¦ SIM10v2 ¦ 58610.61 ¦ 6593.1 ¦ 73499.7 ¦ 0.0 ¦ ¦ SIM11v2 ¦ 57063.23 ¦ 6432.2 ¦ 73170.6 ¦ 0.0 ¦ ¦ SIM12v2 ¦ 56442.06 ¦ 5587.8 ¦ 72751.5 ¦ 0.0 ¦ ¦ SIM13v2 ¦ 54701.01 ¦ 4520.6 ¦ 70998.0 ¦ 0.0 ¦ ¦ SIM14v2 ¦ 52014.19 ¦ 2084.2 ¦ 70082.8 ¦ 0.0 ¦ ¦ SIM15v2 ¦ 162906.81 ¦ 14864.5 ¦ 0.0 ¦ 167969.7 ¦ ¦ SIM16v2 ¦ 162963.46 ¦ 15222.9 ¦ 0.0 ¦ 167843.0 ¦ ¦ SIM17v2 ¦ 163040.66 ¦ 15945.2 ¦ 0.0 ¦ 167740.1 ¦ ¦ SIM18v2 ¦ 163441.16 ¦ 15907.1 ¦ 0.0 ¦ 168190.4 ¦ ¦ SIM19v2 ¦ 163209.46 ¦ 15127.7 ¦ 0.0 ¦ 168226.1 ¦ ¦ SIM20v2 ¦ 163129.92 ¦ 14054.8 ¦ 0.0 ¦ 169240.0 ¦ ¦ SIM21v2 ¦ 160284.44 ¦ 1272.0 ¦ 0.0 ¦ 171160.7 ¦ ¦ SIM22v2 ¦ 0.00 ¦ 0.0 ¦ 0.0 ¦ 0.0 ¦ ¦ SIM23v2 ¦ 0.00 ¦ 0.0 ¦ 0.0 ¦ 0.0 ¦ ¦ SIM24v2 ¦ 0.00 ¦ 0.0 ¦ 0.0 ¦ 0.0 ¦ ¦ SIM25v2 ¦ 0.00 ¦ 0.0 ¦ 0.0 ¦ 0.0 ¦ ¦ SIM26v2 ¦ 0.00 ¦ 0.0 ¦ 0.0 ¦ 0.0 ¦ ¦ SIM27v2 ¦ 0.00 ¦ 0.0 ¦ 0.0 ¦ 0.0 ¦ ¦ SIM28v2 ¦ 0.00 ¦ 0.0 ¦ 0.0 ¦ 0.0 ¦ Thus the unit consumption per scenario: ¦ Scenario ¦ UC ¦ Ucmin ¦ Ucmax ¦ ¦----------¦---------¦---------¦---------¦ ¦ SIM01v2 ¦ 0,16815 ¦ 0,16192 ¦ 0,17488 ¦ ¦ SIM02v2 ¦ 0,16794 ¦ 0,16172 ¦ 0,17466 ¦ ¦ SIM03v2 ¦ 0,16798 ¦ 0,16176 ¦ 0,17470 ¦ ¦ SIM04v2 ¦ 0,16809 ¦ 0,16187 ¦ 0,17482 ¦ ¦ SIM05v2 ¦ 0,16826 ¦ 0,16203 ¦ 0,17500 ¦ ¦ SIM06v2 ¦ 0,16796 ¦ 0,16174 ¦ 0,17468 ¦ ¦ SIM07v2 ¦ 0,16295 ¦ 0,15691 ¦ 0,16947 ¦ ¦ SIM08v2 ¦ 0,05799 ¦ 0,05584 ¦ 0,06031 ¦ ¦ SIM09v2 ¦ 0,05721 ¦ 0,05509 ¦ 0,05950 ¦ ¦ SIM10v2 ¦ 0,05635 ¦ 0,05427 ¦ 0,05861 ¦ ¦ SIM11v2 ¦ 0,05487 ¦ 0,05283 ¦ 0,05706 ¦ ¦ SIM12v2 ¦ 0,05427 ¦ 0,05226 ¦ 0,05644 ¦ ¦ SIM13v2 ¦ 0,05260 ¦ 0,05065 ¦ 0,05470 ¦ ¦ SIM14v2 ¦ 0,05001 ¦ 0,04816 ¦ 0,05201 ¦ ¦ SIM15v2 ¦ 0,15663 ¦ 0,15084 ¦ 0,16291 ¦ ¦ SIM16v2 ¦ 0,15669 ¦ 0,15089 ¦ 0,16296 ¦ ¦ SIM17v2 ¦ 0,15676 ¦ 0,15096 ¦ 0,16304 ¦ ¦ SIM18v2 ¦ 0,15715 ¦ 0,15133 ¦ 0,16344 ¦ ¦ SIM19v2 ¦ 0,15693 ¦ 0,15112 ¦ 0,16321 ¦ ¦ SIM20v2 ¦ 0,15685 ¦ 0,15104 ¦ 0,16313 ¦ ¦ SIM21v2 ¦ 0,15411 ¦ 0,14841 ¦ 0,16028 ¦ ¦ SIM22v2 ¦ 0,00 ¦ 0,00 ¦ 0,00 ¦ ¦ SIM23v2 ¦ 0,00 ¦ 0,00 ¦ 0,00 ¦ ¦ SIM24v2 ¦ 0,00 ¦ 0,00 ¦ 0,00 ¦ ¦ SIM25v2 ¦ 0,00 ¦ 0,00 ¦ 0,00 ¦ ¦ SIM26v2 ¦ 0,00 ¦ 0,00 ¦ 0,00 ¦ ¦ SIM27v2 ¦ 0,00 ¦ 0,00 ¦ 0,00 ¦ ¦ SIM28v2 ¦ 0,00 ¦ 0,00 ¦ 0,00 ¦
location | DE
reference product | electricity, low voltage
type | process
unit | kilowatt hour
Exchanges
name | amount | database | location | unit | type | uncertainty type | loc | scale | shape | minimum | maximum | negative | reference product
electricity, from 500kWh BAT, SIM08 | 60313.51 | BAT | DE | kilowatt hour | production | [7 empty] | electricity, low voltage
electricity production, from 0.5MW WT | 77286.7 | WT | DE | kilowatt hour | technosphere | [7 empty] | electricity, low voltage
electricity, from 38kWel+53.7kWth ICE-CHP, SIM08 | 6509.75 | ICE-CHP | DE | kilowatt hour | technosphere | [7 empty] | electricity, low voltage
market for battery, Li-ion, NMC811, rechargeable, prismatic | 0.057991 | BAT | GLO | unit | technosphere | 5 | 0.057991 | #NUM! | #NUM! | 0.055844 | 0.060314 | 0 | battery 500kWh, Li-ion, NMC811
market for used Li-ion battery | 0.057991 | BAT | GLO | unit | technosphere | 5 | 0.057991 | #NUM! | #NUM! | 0.055844 | 0.060314 | 0 | used battery, 500kWh, Li-ion, NMC811
Activity | electricity, from 500kWh BAT, SIM09
code | 902b2df469af4b36ace7b21c8b6fd275_copy16
comment | Our computation: Lifetime : 2600 +- 1000 full cycles / unit (based on OpenModelica simulation of Beerlage et al., 2024 https://github.com/IKKUengine/CO2InnO-H2-CHP-Demonstrator) SOC variation across scenarios : 49.7 ± 0.3 % of installed capacity C-rate variation across scenarios : < 0.4 ==> medium to low stress on the NMC811 battery The number of full cycles is usually defined based on a relative capacity degradation (RCD) of 20% compared to beginning of life (BoL) capacity value. Capacity of installed battery : 500 kWh A full cycle is when: - SOC varies from 0.10 to 0.90, then goes back to 0.10 - DoD varies between 0.90 and 0.10, then goes back to 0.90 So 80% of the installed capacity in kWh is used to compute the actual throughput. Over the lifetime, that corresponds to: 2500 * 0.8 * 500 = 1 000 000 kWh/unit 2600 * 0.8 * 500 = 1 040 000 kWh/unit 2700 * 0.8 * 500 = 1 080 000 kWh/unit (based on OpenModelica simulation of Beerlage et al., 2024 https://github.com/IKKUengine/CO2InnO-H2-CHP-Demonstrator) Then the reciprocke gives: 1.0e-06 unit/kWh 9.615e-07 unit/kWh 9.259e-07 unit/kWh The min and max values are used to set triangular uncertainty. Flow values per scenario (kWh) ¦ Scenario ¦ PbatD (kWh) ¦ Pchp->Pbat ¦ Pwind->Pbat ¦ Ppv->Pbat ¦ ¦----------¦-------------¦------------¦-------------¦-----------¦ ¦ SIM01v2 ¦ 174878.72 ¦ 16316.9 ¦ 31632.0 ¦ 159714.4 ¦ ¦ SIM02v2 ¦ 174660.51 ¦ 16775.7 ¦ 31974.9 ¦ 159090.2 ¦ ¦ SIM03v2 ¦ 174703.61 ¦ 17309.6 ¦ 31473.5 ¦ 159082.7 ¦ ¦ SIM04v2 ¦ 174819.72 ¦ 17277.8 ¦ 31329.5 ¦ 160243.5 ¦ ¦ SIM05v2 ¦ 174996.56 ¦ 16759.3 ¦ 31536.0 ¦ 160122.5 ¦ ¦ SIM06v2 ¦ 174684.49 ¦ 15843.1 ¦ 31737.0 ¦ 161177.1 ¦ ¦ SIM07v2 ¦ 169472.30 ¦ 3552.6 ¦ 31295.7 ¦ 163307.1 ¦ ¦ SIM08v2 ¦ 60313.51 ¦ 6509.7 ¦ 77286.7 ¦ 0.0 ¦ ¦ SIM09v2 ¦ 59503.75 ¦ 6757.2 ¦ 75925.6 ¦ 0.0 ¦ ¦ SIM10v2 ¦ 58610.61 ¦ 6593.1 ¦ 73499.7 ¦ 0.0 ¦ ¦ SIM11v2 ¦ 57063.23 ¦ 6432.2 ¦ 73170.6 ¦ 0.0 ¦ ¦ SIM12v2 ¦ 56442.06 ¦ 5587.8 ¦ 72751.5 ¦ 0.0 ¦ ¦ SIM13v2 ¦ 54701.01 ¦ 4520.6 ¦ 70998.0 ¦ 0.0 ¦ ¦ SIM14v2 ¦ 52014.19 ¦ 2084.2 ¦ 70082.8 ¦ 0.0 ¦ ¦ SIM15v2 ¦ 162906.81 ¦ 14864.5 ¦ 0.0 ¦ 167969.7 ¦ ¦ SIM16v2 ¦ 162963.46 ¦ 15222.9 ¦ 0.0 ¦ 167843.0 ¦ ¦ SIM17v2 ¦ 163040.66 ¦ 15945.2 ¦ 0.0 ¦ 167740.1 ¦ ¦ SIM18v2 ¦ 163441.16 ¦ 15907.1 ¦ 0.0 ¦ 168190.4 ¦ ¦ SIM19v2 ¦ 163209.46 ¦ 15127.7 ¦ 0.0 ¦ 168226.1 ¦ ¦ SIM20v2 ¦ 163129.92 ¦ 14054.8 ¦ 0.0 ¦ 169240.0 ¦ ¦ SIM21v2 ¦ 160284.44 ¦ 1272.0 ¦ 0.0 ¦ 171160.7 ¦ ¦ SIM22v2 ¦ 0.00 ¦ 0.0 ¦ 0.0 ¦ 0.0 ¦ ¦ SIM23v2 ¦ 0.00 ¦ 0.0 ¦ 0.0 ¦ 0.0 ¦ ¦ SIM24v2 ¦ 0.00 ¦ 0.0 ¦ 0.0 ¦ 0.0 ¦ ¦ SIM25v2 ¦ 0.00 ¦ 0.0 ¦ 0.0 ¦ 0.0 ¦ ¦ SIM26v2 ¦ 0.00 ¦ 0.0 ¦ 0.0 ¦ 0.0 ¦ ¦ SIM27v2 ¦ 0.00 ¦ 0.0 ¦ 0.0 ¦ 0.0 ¦ ¦ SIM28v2 ¦ 0.00 ¦ 0.0 ¦ 0.0 ¦ 0.0 ¦ Thus the unit consumption per scenario: ¦ Scenario ¦ UC ¦ Ucmin ¦ Ucmax ¦ ¦----------¦---------¦---------¦---------¦ ¦ SIM01v2 ¦ 0,16815 ¦ 0,16192 ¦ 0,17488 ¦ ¦ SIM02v2 ¦ 0,16794 ¦ 0,16172 ¦ 0,17466 ¦ ¦ SIM03v2 ¦ 0,16798 ¦ 0,16176 ¦ 0,17470 ¦ ¦ SIM04v2 ¦ 0,16809 ¦ 0,16187 ¦ 0,17482 ¦ ¦ SIM05v2 ¦ 0,16826 ¦ 0,16203 ¦ 0,17500 ¦ ¦ SIM06v2 ¦ 0,16796 ¦ 0,16174 ¦ 0,17468 ¦ ¦ SIM07v2 ¦ 0,16295 ¦ 0,15691 ¦ 0,16947 ¦ ¦ SIM08v2 ¦ 0,05799 ¦ 0,05584 ¦ 0,06031 ¦ ¦ SIM09v2 ¦ 0,05721 ¦ 0,05509 ¦ 0,05950 ¦ ¦ SIM10v2 ¦ 0,05635 ¦ 0,05427 ¦ 0,05861 ¦ ¦ SIM11v2 ¦ 0,05487 ¦ 0,05283 ¦ 0,05706 ¦ ¦ SIM12v2 ¦ 0,05427 ¦ 0,05226 ¦ 0,05644 ¦ ¦ SIM13v2 ¦ 0,05260 ¦ 0,05065 ¦ 0,05470 ¦ ¦ SIM14v2 ¦ 0,05001 ¦ 0,04816 ¦ 0,05201 ¦ ¦ SIM15v2 ¦ 0,15663 ¦ 0,15084 ¦ 0,16291 ¦ ¦ SIM16v2 ¦ 0,15669 ¦ 0,15089 ¦ 0,16296 ¦ ¦ SIM17v2 ¦ 0,15676 ¦ 0,15096 ¦ 0,16304 ¦ ¦ SIM18v2 ¦ 0,15715 ¦ 0,15133 ¦ 0,16344 ¦ ¦ SIM19v2 ¦ 0,15693 ¦ 0,15112 ¦ 0,16321 ¦ ¦ SIM20v2 ¦ 0,15685 ¦ 0,15104 ¦ 0,16313 ¦ ¦ SIM21v2 ¦ 0,15411 ¦ 0,14841 ¦ 0,16028 ¦ ¦ SIM22v2 ¦ 0,00 ¦ 0,00 ¦ 0,00 ¦ ¦ SIM23v2 ¦ 0,00 ¦ 0,00 ¦ 0,00 ¦ ¦ SIM24v2 ¦ 0,00 ¦ 0,00 ¦ 0,00 ¦ ¦ SIM25v2 ¦ 0,00 ¦ 0,00 ¦ 0,00 ¦ ¦ SIM26v2 ¦ 0,00 ¦ 0,00 ¦ 0,00 ¦ ¦ SIM27v2 ¦ 0,00 ¦ 0,00 ¦ 0,00 ¦ ¦ SIM28v2 ¦ 0,00 ¦ 0,00 ¦ 0,00 ¦
location | DE
reference product | electricity, low voltage
type | process
unit | kilowatt hour
Exchanges
name | amount | database | location | unit | type | uncertainty type | loc | scale | shape | minimum | maximum | negative | reference product
electricity, from 500kWh BAT, SIM09 | 59503.75 | BAT | DE | kilowatt hour | production | [7 empty] | electricity, low voltage
electricity production, from 0.5MW WT | 75925.6 | WT | DE | kilowatt hour | technosphere | [7 empty] | electricity, low voltage
electricity, from 38kWel+53.7kWth ICE-CHP, SIM09 | 6757.25 | ICE-CHP | DE | kilowatt hour | technosphere | [7 empty] | electricity, low voltage
market for battery, Li-ion, NMC811, rechargeable, prismatic | 0.057213 | BAT | GLO | unit | technosphere | 5 | 0.057213 | #NUM! | #NUM! | 0.055095 | 0.059504 | 0 | battery 500kWh, Li-ion, NMC811
market for used Li-ion battery | 0.057213 | BAT | GLO | unit | technosphere | 5 | 0.057213 | #NUM! | #NUM! | 0.055095 | 0.059504 | 0 | used battery, 500kWh, Li-ion, NMC811
Activity | electricity, from 500kWh BAT, SIM10
code | 902b2df469af4b36ace7b21c8b6fd275_copy17
comment | Our computation: Lifetime : 2600 +- 1000 full cycles / unit (based on OpenModelica simulation of Beerlage et al., 2024 https://github.com/IKKUengine/CO2InnO-H2-CHP-Demonstrator) SOC variation across scenarios : 49.7 ± 0.3 % of installed capacity C-rate variation across scenarios : < 0.4 ==> medium to low stress on the NMC811 battery The number of full cycles is usually defined based on a relative capacity degradation (RCD) of 20% compared to beginning of life (BoL) capacity value. Capacity of installed battery : 500 kWh A full cycle is when: - SOC varies from 0.10 to 0.90, then goes back to 0.10 - DoD varies between 0.90 and 0.10, then goes back to 0.90 So 80% of the installed capacity in kWh is used to compute the actual throughput. Over the lifetime, that corresponds to: 2500 * 0.8 * 500 = 1 000 000 kWh/unit 2600 * 0.8 * 500 = 1 040 000 kWh/unit 2700 * 0.8 * 500 = 1 080 000 kWh/unit (based on OpenModelica simulation of Beerlage et al., 2024 https://github.com/IKKUengine/CO2InnO-H2-CHP-Demonstrator) Then the reciprocke gives: 1.0e-06 unit/kWh 9.615e-07 unit/kWh 9.259e-07 unit/kWh The min and max values are used to set triangular uncertainty. Flow values per scenario (kWh) ¦ Scenario ¦ PbatD (kWh) ¦ Pchp->Pbat ¦ Pwind->Pbat ¦ Ppv->Pbat ¦ ¦----------¦-------------¦------------¦-------------¦-----------¦ ¦ SIM01v2 ¦ 174878.72 ¦ 16316.9 ¦ 31632.0 ¦ 159714.4 ¦ ¦ SIM02v2 ¦ 174660.51 ¦ 16775.7 ¦ 31974.9 ¦ 159090.2 ¦ ¦ SIM03v2 ¦ 174703.61 ¦ 17309.6 ¦ 31473.5 ¦ 159082.7 ¦ ¦ SIM04v2 ¦ 174819.72 ¦ 17277.8 ¦ 31329.5 ¦ 160243.5 ¦ ¦ SIM05v2 ¦ 174996.56 ¦ 16759.3 ¦ 31536.0 ¦ 160122.5 ¦ ¦ SIM06v2 ¦ 174684.49 ¦ 15843.1 ¦ 31737.0 ¦ 161177.1 ¦ ¦ SIM07v2 ¦ 169472.30 ¦ 3552.6 ¦ 31295.7 ¦ 163307.1 ¦ ¦ SIM08v2 ¦ 60313.51 ¦ 6509.7 ¦ 77286.7 ¦ 0.0 ¦ ¦ SIM09v2 ¦ 59503.75 ¦ 6757.2 ¦ 75925.6 ¦ 0.0 ¦ ¦ SIM10v2 ¦ 58610.61 ¦ 6593.1 ¦ 73499.7 ¦ 0.0 ¦ ¦ SIM11v2 ¦ 57063.23 ¦ 6432.2 ¦ 73170.6 ¦ 0.0 ¦ ¦ SIM12v2 ¦ 56442.06 ¦ 5587.8 ¦ 72751.5 ¦ 0.0 ¦ ¦ SIM13v2 ¦ 54701.01 ¦ 4520.6 ¦ 70998.0 ¦ 0.0 ¦ ¦ SIM14v2 ¦ 52014.19 ¦ 2084.2 ¦ 70082.8 ¦ 0.0 ¦ ¦ SIM15v2 ¦ 162906.81 ¦ 14864.5 ¦ 0.0 ¦ 167969.7 ¦ ¦ SIM16v2 ¦ 162963.46 ¦ 15222.9 ¦ 0.0 ¦ 167843.0 ¦ ¦ SIM17v2 ¦ 163040.66 ¦ 15945.2 ¦ 0.0 ¦ 167740.1 ¦ ¦ SIM18v2 ¦ 163441.16 ¦ 15907.1 ¦ 0.0 ¦ 168190.4 ¦ ¦ SIM19v2 ¦ 163209.46 ¦ 15127.7 ¦ 0.0 ¦ 168226.1 ¦ ¦ SIM20v2 ¦ 163129.92 ¦ 14054.8 ¦ 0.0 ¦ 169240.0 ¦ ¦ SIM21v2 ¦ 160284.44 ¦ 1272.0 ¦ 0.0 ¦ 171160.7 ¦ ¦ SIM22v2 ¦ 0.00 ¦ 0.0 ¦ 0.0 ¦ 0.0 ¦ ¦ SIM23v2 ¦ 0.00 ¦ 0.0 ¦ 0.0 ¦ 0.0 ¦ ¦ SIM24v2 ¦ 0.00 ¦ 0.0 ¦ 0.0 ¦ 0.0 ¦ ¦ SIM25v2 ¦ 0.00 ¦ 0.0 ¦ 0.0 ¦ 0.0 ¦ ¦ SIM26v2 ¦ 0.00 ¦ 0.0 ¦ 0.0 ¦ 0.0 ¦ ¦ SIM27v2 ¦ 0.00 ¦ 0.0 ¦ 0.0 ¦ 0.0 ¦ ¦ SIM28v2 ¦ 0.00 ¦ 0.0 ¦ 0.0 ¦ 0.0 ¦ Thus the unit consumption per scenario: ¦ Scenario ¦ UC ¦ Ucmin ¦ Ucmax ¦ ¦----------¦---------¦---------¦---------¦ ¦ SIM01v2 ¦ 0,16815 ¦ 0,16192 ¦ 0,17488 ¦ ¦ SIM02v2 ¦ 0,16794 ¦ 0,16172 ¦ 0,17466 ¦ ¦ SIM03v2 ¦ 0,16798 ¦ 0,16176 ¦ 0,17470 ¦ ¦ SIM04v2 ¦ 0,16809 ¦ 0,16187 ¦ 0,17482 ¦ ¦ SIM05v2 ¦ 0,16826 ¦ 0,16203 ¦ 0,17500 ¦ ¦ SIM06v2 ¦ 0,16796 ¦ 0,16174 ¦ 0,17468 ¦ ¦ SIM07v2 ¦ 0,16295 ¦ 0,15691 ¦ 0,16947 ¦ ¦ SIM08v2 ¦ 0,05799 ¦ 0,05584 ¦ 0,06031 ¦ ¦ SIM09v2 ¦ 0,05721 ¦ 0,05509 ¦ 0,05950 ¦ ¦ SIM10v2 ¦ 0,05635 ¦ 0,05427 ¦ 0,05861 ¦ ¦ SIM11v2 ¦ 0,05487 ¦ 0,05283 ¦ 0,05706 ¦ ¦ SIM12v2 ¦ 0,05427 ¦ 0,05226 ¦ 0,05644 ¦ ¦ SIM13v2 ¦ 0,05260 ¦ 0,05065 ¦ 0,05470 ¦ ¦ SIM14v2 ¦ 0,05001 ¦ 0,04816 ¦ 0,05201 ¦ ¦ SIM15v2 ¦ 0,15663 ¦ 0,15084 ¦ 0,16291 ¦ ¦ SIM16v2 ¦ 0,15669 ¦ 0,15089 ¦ 0,16296 ¦ ¦ SIM17v2 ¦ 0,15676 ¦ 0,15096 ¦ 0,16304 ¦ ¦ SIM18v2 ¦ 0,15715 ¦ 0,15133 ¦ 0,16344 ¦ ¦ SIM19v2 ¦ 0,15693 ¦ 0,15112 ¦ 0,16321 ¦ ¦ SIM20v2 ¦ 0,15685 ¦ 0,15104 ¦ 0,16313 ¦ ¦ SIM21v2 ¦ 0,15411 ¦ 0,14841 ¦ 0,16028 ¦ ¦ SIM22v2 ¦ 0,00 ¦ 0,00 ¦ 0,00 ¦ ¦ SIM23v2 ¦ 0,00 ¦ 0,00 ¦ 0,00 ¦ ¦ SIM24v2 ¦ 0,00 ¦ 0,00 ¦ 0,00 ¦ ¦ SIM25v2 ¦ 0,00 ¦ 0,00 ¦ 0,00 ¦ ¦ SIM26v2 ¦ 0,00 ¦ 0,00 ¦ 0,00 ¦ ¦ SIM27v2 ¦ 0,00 ¦ 0,00 ¦ 0,00 ¦ ¦ SIM28v2 ¦ 0,00 ¦ 0,00 ¦ 0,00 ¦
location | DE
reference product | electricity, low voltage
type | process
unit | kilowatt hour
Exchanges
name | amount | database | location | unit | type | uncertainty type | loc | scale | shape | minimum | maximum | negative | reference product
electricity, from 500kWh BAT, SIM10 | 58610.61 | BAT | DE | kilowatt hour | production | [7 empty] | electricity, low voltage
electricity production, from 0.5MW WT | 73499.7 | WT | DE | kilowatt hour | technosphere | [7 empty] | electricity, low voltage
electricity, from 38kWel+53.7kWth ICE-CHP, SIM10 | 6593.14 | ICE-CHP | DE | kilowatt hour | technosphere | [7 empty] | electricity, low voltage
market for battery, Li-ion, NMC811, rechargeable, prismatic | 0.056354 | BAT | GLO | unit | technosphere | 5 | 0.056354 | #NUM! | #NUM! | 0.054268 | 0.058611 | 0 | battery 500kWh, Li-ion, NMC811
market for used Li-ion battery | 0.056354 | BAT | GLO | unit | technosphere | 5 | 0.056354 | #NUM! | #NUM! | 0.054268 | 0.058611 | 0 | used battery, 500kWh, Li-ion, NMC811
Activity | electricity, from 500kWh BAT, SIM11
code | 902b2df469af4b36ace7b21c8b6fd275_copy18
comment | Our computation: Lifetime : 2600 +- 1000 full cycles / unit (based on OpenModelica simulation of Beerlage et al., 2024 https://github.com/IKKUengine/CO2InnO-H2-CHP-Demonstrator) SOC variation across scenarios : 49.7 ± 0.3 % of installed capacity C-rate variation across scenarios : < 0.4 ==> medium to low stress on the NMC811 battery The number of full cycles is usually defined based on a relative capacity degradation (RCD) of 20% compared to beginning of life (BoL) capacity value. Capacity of installed battery : 500 kWh A full cycle is when: - SOC varies from 0.10 to 0.90, then goes back to 0.10 - DoD varies between 0.90 and 0.10, then goes back to 0.90 So 80% of the installed capacity in kWh is used to compute the actual throughput. Over the lifetime, that corresponds to: 2500 * 0.8 * 500 = 1 000 000 kWh/unit 2600 * 0.8 * 500 = 1 040 000 kWh/unit 2700 * 0.8 * 500 = 1 080 000 kWh/unit (based on OpenModelica simulation of Beerlage et al., 2024 https://github.com/IKKUengine/CO2InnO-H2-CHP-Demonstrator) Then the reciprocke gives: 1.0e-06 unit/kWh 9.615e-07 unit/kWh 9.259e-07 unit/kWh The min and max values are used to set triangular uncertainty. Flow values per scenario (kWh) ¦ Scenario ¦ PbatD (kWh) ¦ Pchp->Pbat ¦ Pwind->Pbat ¦ Ppv->Pbat ¦ ¦----------¦-------------¦------------¦-------------¦-----------¦ ¦ SIM01v2 ¦ 174878.72 ¦ 16316.9 ¦ 31632.0 ¦ 159714.4 ¦ ¦ SIM02v2 ¦ 174660.51 ¦ 16775.7 ¦ 31974.9 ¦ 159090.2 ¦ ¦ SIM03v2 ¦ 174703.61 ¦ 17309.6 ¦ 31473.5 ¦ 159082.7 ¦ ¦ SIM04v2 ¦ 174819.72 ¦ 17277.8 ¦ 31329.5 ¦ 160243.5 ¦ ¦ SIM05v2 ¦ 174996.56 ¦ 16759.3 ¦ 31536.0 ¦ 160122.5 ¦ ¦ SIM06v2 ¦ 174684.49 ¦ 15843.1 ¦ 31737.0 ¦ 161177.1 ¦ ¦ SIM07v2 ¦ 169472.30 ¦ 3552.6 ¦ 31295.7 ¦ 163307.1 ¦ ¦ SIM08v2 ¦ 60313.51 ¦ 6509.7 ¦ 77286.7 ¦ 0.0 ¦ ¦ SIM09v2 ¦ 59503.75 ¦ 6757.2 ¦ 75925.6 ¦ 0.0 ¦ ¦ SIM10v2 ¦ 58610.61 ¦ 6593.1 ¦ 73499.7 ¦ 0.0 ¦ ¦ SIM11v2 ¦ 57063.23 ¦ 6432.2 ¦ 73170.6 ¦ 0.0 ¦ ¦ SIM12v2 ¦ 56442.06 ¦ 5587.8 ¦ 72751.5 ¦ 0.0 ¦ ¦ SIM13v2 ¦ 54701.01 ¦ 4520.6 ¦ 70998.0 ¦ 0.0 ¦ ¦ SIM14v2 ¦ 52014.19 ¦ 2084.2 ¦ 70082.8 ¦ 0.0 ¦ ¦ SIM15v2 ¦ 162906.81 ¦ 14864.5 ¦ 0.0 ¦ 167969.7 ¦ ¦ SIM16v2 ¦ 162963.46 ¦ 15222.9 ¦ 0.0 ¦ 167843.0 ¦ ¦ SIM17v2 ¦ 163040.66 ¦ 15945.2 ¦ 0.0 ¦ 167740.1 ¦ ¦ SIM18v2 ¦ 163441.16 ¦ 15907.1 ¦ 0.0 ¦ 168190.4 ¦ ¦ SIM19v2 ¦ 163209.46 ¦ 15127.7 ¦ 0.0 ¦ 168226.1 ¦ ¦ SIM20v2 ¦ 163129.92 ¦ 14054.8 ¦ 0.0 ¦ 169240.0 ¦ ¦ SIM21v2 ¦ 160284.44 ¦ 1272.0 ¦ 0.0 ¦ 171160.7 ¦ ¦ SIM22v2 ¦ 0.00 ¦ 0.0 ¦ 0.0 ¦ 0.0 ¦ ¦ SIM23v2 ¦ 0.00 ¦ 0.0 ¦ 0.0 ¦ 0.0 ¦ ¦ SIM24v2 ¦ 0.00 ¦ 0.0 ¦ 0.0 ¦ 0.0 ¦ ¦ SIM25v2 ¦ 0.00 ¦ 0.0 ¦ 0.0 ¦ 0.0 ¦ ¦ SIM26v2 ¦ 0.00 ¦ 0.0 ¦ 0.0 ¦ 0.0 ¦ ¦ SIM27v2 ¦ 0.00 ¦ 0.0 ¦ 0.0 ¦ 0.0 ¦ ¦ SIM28v2 ¦ 0.00 ¦ 0.0 ¦ 0.0 ¦ 0.0 ¦ Thus the unit consumption per scenario: ¦ Scenario ¦ UC ¦ Ucmin ¦ Ucmax ¦ ¦----------¦---------¦---------¦---------¦ ¦ SIM01v2 ¦ 0,16815 ¦ 0,16192 ¦ 0,17488 ¦ ¦ SIM02v2 ¦ 0,16794 ¦ 0,16172 ¦ 0,17466 ¦ ¦ SIM03v2 ¦ 0,16798 ¦ 0,16176 ¦ 0,17470 ¦ ¦ SIM04v2 ¦ 0,16809 ¦ 0,16187 ¦ 0,17482 ¦ ¦ SIM05v2 ¦ 0,16826 ¦ 0,16203 ¦ 0,17500 ¦ ¦ SIM06v2 ¦ 0,16796 ¦ 0,16174 ¦ 0,17468 ¦ ¦ SIM07v2 ¦ 0,16295 ¦ 0,15691 ¦ 0,16947 ¦ ¦ SIM08v2 ¦ 0,05799 ¦ 0,05584 ¦ 0,06031 ¦ ¦ SIM09v2 ¦ 0,05721 ¦ 0,05509 ¦ 0,05950 ¦ ¦ SIM10v2 ¦ 0,05635 ¦ 0,05427 ¦ 0,05861 ¦ ¦ SIM11v2 ¦ 0,05487 ¦ 0,05283 ¦ 0,05706 ¦ ¦ SIM12v2 ¦ 0,05427 ¦ 0,05226 ¦ 0,05644 ¦ ¦ SIM13v2 ¦ 0,05260 ¦ 0,05065 ¦ 0,05470 ¦ ¦ SIM14v2 ¦ 0,05001 ¦ 0,04816 ¦ 0,05201 ¦ ¦ SIM15v2 ¦ 0,15663 ¦ 0,15084 ¦ 0,16291 ¦ ¦ SIM16v2 ¦ 0,15669 ¦ 0,15089 ¦ 0,16296 ¦ ¦ SIM17v2 ¦ 0,15676 ¦ 0,15096 ¦ 0,16304 ¦ ¦ SIM18v2 ¦ 0,15715 ¦ 0,15133 ¦ 0,16344 ¦ ¦ SIM19v2 ¦ 0,15693 ¦ 0,15112 ¦ 0,16321 ¦ ¦ SIM20v2 ¦ 0,15685 ¦ 0,15104 ¦ 0,16313 ¦ ¦ SIM21v2 ¦ 0,15411 ¦ 0,14841 ¦ 0,16028 ¦ ¦ SIM22v2 ¦ 0,00 ¦ 0,00 ¦ 0,00 ¦ ¦ SIM23v2 ¦ 0,00 ¦ 0,00 ¦ 0,00 ¦ ¦ SIM24v2 ¦ 0,00 ¦ 0,00 ¦ 0,00 ¦ ¦ SIM25v2 ¦ 0,00 ¦ 0,00 ¦ 0,00 ¦ ¦ SIM26v2 ¦ 0,00 ¦ 0,00 ¦ 0,00 ¦ ¦ SIM27v2 ¦ 0,00 ¦ 0,00 ¦ 0,00 ¦ ¦ SIM28v2 ¦ 0,00 ¦ 0,00 ¦ 0,00 ¦
location | DE
reference product | electricity, low voltage
type | process
unit | kilowatt hour
Exchanges
name | amount | database | location | unit | type | uncertainty type | loc | scale | shape | minimum | maximum | negative | reference product
electricity, from 500kWh BAT, SIM11 | 57063.23 | BAT | DE | kilowatt hour | production | [7 empty] | electricity, low voltage
electricity production, from 0.5MW WT | 73170.6 | WT | DE | kilowatt hour | technosphere | [7 empty] | electricity, low voltage
electricity, from 38kWel+53.7kWth ICE-CHP, SIM11 | 6432.19 | ICE-CHP | DE | kilowatt hour | technosphere | [7 empty] | electricity, low voltage
market for battery, Li-ion, NMC811, rechargeable, prismatic | 0.054866 | BAT | GLO | unit | technosphere | 5 | 0.054866 | #NUM! | #NUM! | 0.052835 | 0.057063 | 0 | battery 500kWh, Li-ion, NMC811
market for used Li-ion battery | 0.054866 | BAT | GLO | unit | technosphere | 5 | 0.054866 | #NUM! | #NUM! | 0.052835 | 0.057063 | 0 | used battery, 500kWh, Li-ion, NMC811
Activity | electricity, from 500kWh BAT, SIM12
code | 902b2df469af4b36ace7b21c8b6fd275_copy19
comment | Our computation: Lifetime : 2600 +- 1000 full cycles / unit (based on OpenModelica simulation of Beerlage et al., 2024 https://github.com/IKKUengine/CO2InnO-H2-CHP-Demonstrator) SOC variation across scenarios : 49.7 ± 0.3 % of installed capacity C-rate variation across scenarios : < 0.4 ==> medium to low stress on the NMC811 battery The number of full cycles is usually defined based on a relative capacity degradation (RCD) of 20% compared to beginning of life (BoL) capacity value. Capacity of installed battery : 500 kWh A full cycle is when: - SOC varies from 0.10 to 0.90, then goes back to 0.10 - DoD varies between 0.90 and 0.10, then goes back to 0.90 So 80% of the installed capacity in kWh is used to compute the actual throughput. Over the lifetime, that corresponds to: 2500 * 0.8 * 500 = 1 000 000 kWh/unit 2600 * 0.8 * 500 = 1 040 000 kWh/unit 2700 * 0.8 * 500 = 1 080 000 kWh/unit (based on OpenModelica simulation of Beerlage et al., 2024 https://github.com/IKKUengine/CO2InnO-H2-CHP-Demonstrator) Then the reciprocke gives: 1.0e-06 unit/kWh 9.615e-07 unit/kWh 9.259e-07 unit/kWh The min and max values are used to set triangular uncertainty. Flow values per scenario (kWh) ¦ Scenario ¦ PbatD (kWh) ¦ Pchp->Pbat ¦ Pwind->Pbat ¦ Ppv->Pbat ¦ ¦----------¦-------------¦------------¦-------------¦-----------¦ ¦ SIM01v2 ¦ 174878.72 ¦ 16316.9 ¦ 31632.0 ¦ 159714.4 ¦ ¦ SIM02v2 ¦ 174660.51 ¦ 16775.7 ¦ 31974.9 ¦ 159090.2 ¦ ¦ SIM03v2 ¦ 174703.61 ¦ 17309.6 ¦ 31473.5 ¦ 159082.7 ¦ ¦ SIM04v2 ¦ 174819.72 ¦ 17277.8 ¦ 31329.5 ¦ 160243.5 ¦ ¦ SIM05v2 ¦ 174996.56 ¦ 16759.3 ¦ 31536.0 ¦ 160122.5 ¦ ¦ SIM06v2 ¦ 174684.49 ¦ 15843.1 ¦ 31737.0 ¦ 161177.1 ¦ ¦ SIM07v2 ¦ 169472.30 ¦ 3552.6 ¦ 31295.7 ¦ 163307.1 ¦ ¦ SIM08v2 ¦ 60313.51 ¦ 6509.7 ¦ 77286.7 ¦ 0.0 ¦ ¦ SIM09v2 ¦ 59503.75 ¦ 6757.2 ¦ 75925.6 ¦ 0.0 ¦ ¦ SIM10v2 ¦ 58610.61 ¦ 6593.1 ¦ 73499.7 ¦ 0.0 ¦ ¦ SIM11v2 ¦ 57063.23 ¦ 6432.2 ¦ 73170.6 ¦ 0.0 ¦ ¦ SIM12v2 ¦ 56442.06 ¦ 5587.8 ¦ 72751.5 ¦ 0.0 ¦ ¦ SIM13v2 ¦ 54701.01 ¦ 4520.6 ¦ 70998.0 ¦ 0.0 ¦ ¦ SIM14v2 ¦ 52014.19 ¦ 2084.2 ¦ 70082.8 ¦ 0.0 ¦ ¦ SIM15v2 ¦ 162906.81 ¦ 14864.5 ¦ 0.0 ¦ 167969.7 ¦ ¦ SIM16v2 ¦ 162963.46 ¦ 15222.9 ¦ 0.0 ¦ 167843.0 ¦ ¦ SIM17v2 ¦ 163040.66 ¦ 15945.2 ¦ 0.0 ¦ 167740.1 ¦ ¦ SIM18v2 ¦ 163441.16 ¦ 15907.1 ¦ 0.0 ¦ 168190.4 ¦ ¦ SIM19v2 ¦ 163209.46 ¦ 15127.7 ¦ 0.0 ¦ 168226.1 ¦ ¦ SIM20v2 ¦ 163129.92 ¦ 14054.8 ¦ 0.0 ¦ 169240.0 ¦ ¦ SIM21v2 ¦ 160284.44 ¦ 1272.0 ¦ 0.0 ¦ 171160.7 ¦ ¦ SIM22v2 ¦ 0.00 ¦ 0.0 ¦ 0.0 ¦ 0.0 ¦ ¦ SIM23v2 ¦ 0.00 ¦ 0.0 ¦ 0.0 ¦ 0.0 ¦ ¦ SIM24v2 ¦ 0.00 ¦ 0.0 ¦ 0.0 ¦ 0.0 ¦ ¦ SIM25v2 ¦ 0.00 ¦ 0.0 ¦ 0.0 ¦ 0.0 ¦ ¦ SIM26v2 ¦ 0.00 ¦ 0.0 ¦ 0.0 ¦ 0.0 ¦ ¦ SIM27v2 ¦ 0.00 ¦ 0.0 ¦ 0.0 ¦ 0.0 ¦ ¦ SIM28v2 ¦ 0.00 ¦ 0.0 ¦ 0.0 ¦ 0.0 ¦ Thus the unit consumption per scenario: ¦ Scenario ¦ UC ¦ Ucmin ¦ Ucmax ¦ ¦----------¦---------¦---------¦---------¦ ¦ SIM01v2 ¦ 0,16815 ¦ 0,16192 ¦ 0,17488 ¦ ¦ SIM02v2 ¦ 0,16794 ¦ 0,16172 ¦ 0,17466 ¦ ¦ SIM03v2 ¦ 0,16798 ¦ 0,16176 ¦ 0,17470 ¦ ¦ SIM04v2 ¦ 0,16809 ¦ 0,16187 ¦ 0,17482 ¦ ¦ SIM05v2 ¦ 0,16826 ¦ 0,16203 ¦ 0,17500 ¦ ¦ SIM06v2 ¦ 0,16796 ¦ 0,16174 ¦ 0,17468 ¦ ¦ SIM07v2 ¦ 0,16295 ¦ 0,15691 ¦ 0,16947 ¦ ¦ SIM08v2 ¦ 0,05799 ¦ 0,05584 ¦ 0,06031 ¦ ¦ SIM09v2 ¦ 0,05721 ¦ 0,05509 ¦ 0,05950 ¦ ¦ SIM10v2 ¦ 0,05635 ¦ 0,05427 ¦ 0,05861 ¦ ¦ SIM11v2 ¦ 0,05487 ¦ 0,05283 ¦ 0,05706 ¦ ¦ SIM12v2 ¦ 0,05427 ¦ 0,05226 ¦ 0,05644 ¦ ¦ SIM13v2 ¦ 0,05260 ¦ 0,05065 ¦ 0,05470 ¦ ¦ SIM14v2 ¦ 0,05001 ¦ 0,04816 ¦ 0,05201 ¦ ¦ SIM15v2 ¦ 0,15663 ¦ 0,15084 ¦ 0,16291 ¦ ¦ SIM16v2 ¦ 0,15669 ¦ 0,15089 ¦ 0,16296 ¦ ¦ SIM17v2 ¦ 0,15676 ¦ 0,15096 ¦ 0,16304 ¦ ¦ SIM18v2 ¦ 0,15715 ¦ 0,15133 ¦ 0,16344 ¦ ¦ SIM19v2 ¦ 0,15693 ¦ 0,15112 ¦ 0,16321 ¦ ¦ SIM20v2 ¦ 0,15685 ¦ 0,15104 ¦ 0,16313 ¦ ¦ SIM21v2 ¦ 0,15411 ¦ 0,14841 ¦ 0,16028 ¦ ¦ SIM22v2 ¦ 0,00 ¦ 0,00 ¦ 0,00 ¦ ¦ SIM23v2 ¦ 0,00 ¦ 0,00 ¦ 0,00 ¦ ¦ SIM24v2 ¦ 0,00 ¦ 0,00 ¦ 0,00 ¦ ¦ SIM25v2 ¦ 0,00 ¦ 0,00 ¦ 0,00 ¦ ¦ SIM26v2 ¦ 0,00 ¦ 0,00 ¦ 0,00 ¦ ¦ SIM27v2 ¦ 0,00 ¦ 0,00 ¦ 0,00 ¦ ¦ SIM28v2 ¦ 0,00 ¦ 0,00 ¦ 0,00 ¦
location | DE
reference product | electricity, low voltage
type | process
unit | kilowatt hour
Exchanges
name | amount | database | location | unit | type | uncertainty type | loc | scale | shape | minimum | maximum | negative | reference product
electricity, from 500kWh BAT, SIM12 | 56442.06 | BAT | DE | kilowatt hour | production | [7 empty] | electricity, low voltage
electricity production, from 0.5MW WT | 72751.5 | WT | DE | kilowatt hour | technosphere | [7 empty] | electricity, low voltage
electricity, from 38kWel+53.7kWth ICE-CHP, SIM12 | 5587.76 | ICE-CHP | DE | kilowatt hour | technosphere | [7 empty] | electricity, low voltage
market for battery, Li-ion, NMC811, rechargeable, prismatic | 0.054269 | BAT | GLO | unit | technosphere | 5 | 0.054269 | #NUM! | #NUM! | 0.05226 | 0.056442 | 0 | battery 500kWh, Li-ion, NMC811
market for used Li-ion battery | 0.054269 | BAT | GLO | unit | technosphere | 5 | 0.054269 | #NUM! | #NUM! | 0.05226 | 0.056442 | 0 | used battery, 500kWh, Li-ion, NMC811
Activity | electricity, from 500kWh BAT, SIM13
code | 902b2df469af4b36ace7b21c8b6fd275_copy20
comment | Our computation: Lifetime : 2600 +- 1000 full cycles / unit (based on OpenModelica simulation of Beerlage et al., 2024 https://github.com/IKKUengine/CO2InnO-H2-CHP-Demonstrator) SOC variation across scenarios : 49.7 ± 0.3 % of installed capacity C-rate variation across scenarios : < 0.4 ==> medium to low stress on the NMC811 battery The number of full cycles is usually defined based on a relative capacity degradation (RCD) of 20% compared to beginning of life (BoL) capacity value. Capacity of installed battery : 500 kWh A full cycle is when: - SOC varies from 0.10 to 0.90, then goes back to 0.10 - DoD varies between 0.90 and 0.10, then goes back to 0.90 So 80% of the installed capacity in kWh is used to compute the actual throughput. Over the lifetime, that corresponds to: 2500 * 0.8 * 500 = 1 000 000 kWh/unit 2600 * 0.8 * 500 = 1 040 000 kWh/unit 2700 * 0.8 * 500 = 1 080 000 kWh/unit (based on OpenModelica simulation of Beerlage et al., 2024 https://github.com/IKKUengine/CO2InnO-H2-CHP-Demonstrator) Then the reciprocke gives: 1.0e-06 unit/kWh 9.615e-07 unit/kWh 9.259e-07 unit/kWh The min and max values are used to set triangular uncertainty. Flow values per scenario (kWh) ¦ Scenario ¦ PbatD (kWh) ¦ Pchp->Pbat ¦ Pwind->Pbat ¦ Ppv->Pbat ¦ ¦----------¦-------------¦------------¦-------------¦-----------¦ ¦ SIM01v2 ¦ 174878.72 ¦ 16316.9 ¦ 31632.0 ¦ 159714.4 ¦ ¦ SIM02v2 ¦ 174660.51 ¦ 16775.7 ¦ 31974.9 ¦ 159090.2 ¦ ¦ SIM03v2 ¦ 174703.61 ¦ 17309.6 ¦ 31473.5 ¦ 159082.7 ¦ ¦ SIM04v2 ¦ 174819.72 ¦ 17277.8 ¦ 31329.5 ¦ 160243.5 ¦ ¦ SIM05v2 ¦ 174996.56 ¦ 16759.3 ¦ 31536.0 ¦ 160122.5 ¦ ¦ SIM06v2 ¦ 174684.49 ¦ 15843.1 ¦ 31737.0 ¦ 161177.1 ¦ ¦ SIM07v2 ¦ 169472.30 ¦ 3552.6 ¦ 31295.7 ¦ 163307.1 ¦ ¦ SIM08v2 ¦ 60313.51 ¦ 6509.7 ¦ 77286.7 ¦ 0.0 ¦ ¦ SIM09v2 ¦ 59503.75 ¦ 6757.2 ¦ 75925.6 ¦ 0.0 ¦ ¦ SIM10v2 ¦ 58610.61 ¦ 6593.1 ¦ 73499.7 ¦ 0.0 ¦ ¦ SIM11v2 ¦ 57063.23 ¦ 6432.2 ¦ 73170.6 ¦ 0.0 ¦ ¦ SIM12v2 ¦ 56442.06 ¦ 5587.8 ¦ 72751.5 ¦ 0.0 ¦ ¦ SIM13v2 ¦ 54701.01 ¦ 4520.6 ¦ 70998.0 ¦ 0.0 ¦ ¦ SIM14v2 ¦ 52014.19 ¦ 2084.2 ¦ 70082.8 ¦ 0.0 ¦ ¦ SIM15v2 ¦ 162906.81 ¦ 14864.5 ¦ 0.0 ¦ 167969.7 ¦ ¦ SIM16v2 ¦ 162963.46 ¦ 15222.9 ¦ 0.0 ¦ 167843.0 ¦ ¦ SIM17v2 ¦ 163040.66 ¦ 15945.2 ¦ 0.0 ¦ 167740.1 ¦ ¦ SIM18v2 ¦ 163441.16 ¦ 15907.1 ¦ 0.0 ¦ 168190.4 ¦ ¦ SIM19v2 ¦ 163209.46 ¦ 15127.7 ¦ 0.0 ¦ 168226.1 ¦ ¦ SIM20v2 ¦ 163129.92 ¦ 14054.8 ¦ 0.0 ¦ 169240.0 ¦ ¦ SIM21v2 ¦ 160284.44 ¦ 1272.0 ¦ 0.0 ¦ 171160.7 ¦ ¦ SIM22v2 ¦ 0.00 ¦ 0.0 ¦ 0.0 ¦ 0.0 ¦ ¦ SIM23v2 ¦ 0.00 ¦ 0.0 ¦ 0.0 ¦ 0.0 ¦ ¦ SIM24v2 ¦ 0.00 ¦ 0.0 ¦ 0.0 ¦ 0.0 ¦ ¦ SIM25v2 ¦ 0.00 ¦ 0.0 ¦ 0.0 ¦ 0.0 ¦ ¦ SIM26v2 ¦ 0.00 ¦ 0.0 ¦ 0.0 ¦ 0.0 ¦ ¦ SIM27v2 ¦ 0.00 ¦ 0.0 ¦ 0.0 ¦ 0.0 ¦ ¦ SIM28v2 ¦ 0.00 ¦ 0.0 ¦ 0.0 ¦ 0.0 ¦ Thus the unit consumption per scenario: ¦ Scenario ¦ UC ¦ Ucmin ¦ Ucmax ¦ ¦----------¦---------¦---------¦---------¦ ¦ SIM01v2 ¦ 0,16815 ¦ 0,16192 ¦ 0,17488 ¦ ¦ SIM02v2 ¦ 0,16794 ¦ 0,16172 ¦ 0,17466 ¦ ¦ SIM03v2 ¦ 0,16798 ¦ 0,16176 ¦ 0,17470 ¦ ¦ SIM04v2 ¦ 0,16809 ¦ 0,16187 ¦ 0,17482 ¦ ¦ SIM05v2 ¦ 0,16826 ¦ 0,16203 ¦ 0,17500 ¦ ¦ SIM06v2 ¦ 0,16796 ¦ 0,16174 ¦ 0,17468 ¦ ¦ SIM07v2 ¦ 0,16295 ¦ 0,15691 ¦ 0,16947 ¦ ¦ SIM08v2 ¦ 0,05799 ¦ 0,05584 ¦ 0,06031 ¦ ¦ SIM09v2 ¦ 0,05721 ¦ 0,05509 ¦ 0,05950 ¦ ¦ SIM10v2 ¦ 0,05635 ¦ 0,05427 ¦ 0,05861 ¦ ¦ SIM11v2 ¦ 0,05487 ¦ 0,05283 ¦ 0,05706 ¦ ¦ SIM12v2 ¦ 0,05427 ¦ 0,05226 ¦ 0,05644 ¦ ¦ SIM13v2 ¦ 0,05260 ¦ 0,05065 ¦ 0,05470 ¦ ¦ SIM14v2 ¦ 0,05001 ¦ 0,04816 ¦ 0,05201 ¦ ¦ SIM15v2 ¦ 0,15663 ¦ 0,15084 ¦ 0,16291 ¦ ¦ SIM16v2 ¦ 0,15669 ¦ 0,15089 ¦ 0,16296 ¦ ¦ SIM17v2 ¦ 0,15676 ¦ 0,15096 ¦ 0,16304 ¦ ¦ SIM18v2 ¦ 0,15715 ¦ 0,15133 ¦ 0,16344 ¦ ¦ SIM19v2 ¦ 0,15693 ¦ 0,15112 ¦ 0,16321 ¦ ¦ SIM20v2 ¦ 0,15685 ¦ 0,15104 ¦ 0,16313 ¦ ¦ SIM21v2 ¦ 0,15411 ¦ 0,14841 ¦ 0,16028 ¦ ¦ SIM22v2 ¦ 0,00 ¦ 0,00 ¦ 0,00 ¦ ¦ SIM23v2 ¦ 0,00 ¦ 0,00 ¦ 0,00 ¦ ¦ SIM24v2 ¦ 0,00 ¦ 0,00 ¦ 0,00 ¦ ¦ SIM25v2 ¦ 0,00 ¦ 0,00 ¦ 0,00 ¦ ¦ SIM26v2 ¦ 0,00 ¦ 0,00 ¦ 0,00 ¦ ¦ SIM27v2 ¦ 0,00 ¦ 0,00 ¦ 0,00 ¦ ¦ SIM28v2 ¦ 0,00 ¦ 0,00 ¦ 0,00 ¦
location | DE
reference product | electricity, low voltage
type | process
unit | kilowatt hour
Exchanges
name | amount | database | location | unit | type | uncertainty type | loc | scale | shape | minimum | maximum | negative | reference product
electricity, from 500kWh BAT, SIM13 | 54701.01 | BAT | DE | kilowatt hour | production | [7 empty] | electricity, low voltage
electricity production, from 0.5MW WT | 70998 | WT | DE | kilowatt hour | technosphere | [7 empty] | electricity, low voltage
electricity, from 38kWel+53.7kWth ICE-CHP, SIM13 | 4520.61 | ICE-CHP | DE | kilowatt hour | technosphere | [7 empty] | electricity, low voltage
market for battery, Li-ion, NMC811, rechargeable, prismatic | 0.052595 | BAT | GLO | unit | technosphere | 5 | 0.052595 | #NUM! | #NUM! | 0.050648 | 0.054701 | 0 | battery 500kWh, Li-ion, NMC811
market for used Li-ion battery | 0.052595 | BAT | GLO | unit | technosphere | 5 | 0.052595 | #NUM! | #NUM! | 0.050648 | 0.054701 | 0 | used battery, 500kWh, Li-ion, NMC811
Activity | electricity, from 500kWh BAT, SIM14
code | 902b2df469af4b36ace7b21c8b6fd275_copy22
comment | Our computation: Lifetime : 2600 +- 1000 full cycles / unit (based on OpenModelica simulation of Beerlage et al., 2024 https://github.com/IKKUengine/CO2InnO-H2-CHP-Demonstrator) SOC variation across scenarios : 49.7 ± 0.3 % of installed capacity C-rate variation across scenarios : < 0.4 ==> medium to low stress on the NMC811 battery The number of full cycles is usually defined based on a relative capacity degradation (RCD) of 20% compared to beginning of life (BoL) capacity value. Capacity of installed battery : 500 kWh A full cycle is when: - SOC varies from 0.10 to 0.90, then goes back to 0.10 - DoD varies between 0.90 and 0.10, then goes back to 0.90 So 80% of the installed capacity in kWh is used to compute the actual throughput. Over the lifetime, that corresponds to: 2500 * 0.8 * 500 = 1 000 000 kWh/unit 2600 * 0.8 * 500 = 1 040 000 kWh/unit 2700 * 0.8 * 500 = 1 080 000 kWh/unit (based on OpenModelica simulation of Beerlage et al., 2024 https://github.com/IKKUengine/CO2InnO-H2-CHP-Demonstrator) Then the reciprocke gives: 1.0e-06 unit/kWh 9.615e-07 unit/kWh 9.259e-07 unit/kWh The min and max values are used to set triangular uncertainty. Flow values per scenario (kWh) ¦ Scenario ¦ PbatD (kWh) ¦ Pchp->Pbat ¦ Pwind->Pbat ¦ Ppv->Pbat ¦ ¦----------¦-------------¦------------¦-------------¦-----------¦ ¦ SIM01v2 ¦ 174878.72 ¦ 16316.9 ¦ 31632.0 ¦ 159714.4 ¦ ¦ SIM02v2 ¦ 174660.51 ¦ 16775.7 ¦ 31974.9 ¦ 159090.2 ¦ ¦ SIM03v2 ¦ 174703.61 ¦ 17309.6 ¦ 31473.5 ¦ 159082.7 ¦ ¦ SIM04v2 ¦ 174819.72 ¦ 17277.8 ¦ 31329.5 ¦ 160243.5 ¦ ¦ SIM05v2 ¦ 174996.56 ¦ 16759.3 ¦ 31536.0 ¦ 160122.5 ¦ ¦ SIM06v2 ¦ 174684.49 ¦ 15843.1 ¦ 31737.0 ¦ 161177.1 ¦ ¦ SIM07v2 ¦ 169472.30 ¦ 3552.6 ¦ 31295.7 ¦ 163307.1 ¦ ¦ SIM08v2 ¦ 60313.51 ¦ 6509.7 ¦ 77286.7 ¦ 0.0 ¦ ¦ SIM09v2 ¦ 59503.75 ¦ 6757.2 ¦ 75925.6 ¦ 0.0 ¦ ¦ SIM10v2 ¦ 58610.61 ¦ 6593.1 ¦ 73499.7 ¦ 0.0 ¦ ¦ SIM11v2 ¦ 57063.23 ¦ 6432.2 ¦ 73170.6 ¦ 0.0 ¦ ¦ SIM12v2 ¦ 56442.06 ¦ 5587.8 ¦ 72751.5 ¦ 0.0 ¦ ¦ SIM13v2 ¦ 54701.01 ¦ 4520.6 ¦ 70998.0 ¦ 0.0 ¦ ¦ SIM14v2 ¦ 52014.19 ¦ 2084.2 ¦ 70082.8 ¦ 0.0 ¦ ¦ SIM15v2 ¦ 162906.81 ¦ 14864.5 ¦ 0.0 ¦ 167969.7 ¦ ¦ SIM16v2 ¦ 162963.46 ¦ 15222.9 ¦ 0.0 ¦ 167843.0 ¦ ¦ SIM17v2 ¦ 163040.66 ¦ 15945.2 ¦ 0.0 ¦ 167740.1 ¦ ¦ SIM18v2 ¦ 163441.16 ¦ 15907.1 ¦ 0.0 ¦ 168190.4 ¦ ¦ SIM19v2 ¦ 163209.46 ¦ 15127.7 ¦ 0.0 ¦ 168226.1 ¦ ¦ SIM20v2 ¦ 163129.92 ¦ 14054.8 ¦ 0.0 ¦ 169240.0 ¦ ¦ SIM21v2 ¦ 160284.44 ¦ 1272.0 ¦ 0.0 ¦ 171160.7 ¦ ¦ SIM22v2 ¦ 0.00 ¦ 0.0 ¦ 0.0 ¦ 0.0 ¦ ¦ SIM23v2 ¦ 0.00 ¦ 0.0 ¦ 0.0 ¦ 0.0 ¦ ¦ SIM24v2 ¦ 0.00 ¦ 0.0 ¦ 0.0 ¦ 0.0 ¦ ¦ SIM25v2 ¦ 0.00 ¦ 0.0 ¦ 0.0 ¦ 0.0 ¦ ¦ SIM26v2 ¦ 0.00 ¦ 0.0 ¦ 0.0 ¦ 0.0 ¦ ¦ SIM27v2 ¦ 0.00 ¦ 0.0 ¦ 0.0 ¦ 0.0 ¦ ¦ SIM28v2 ¦ 0.00 ¦ 0.0 ¦ 0.0 ¦ 0.0 ¦ Thus the unit consumption per scenario: ¦ Scenario ¦ UC ¦ Ucmin ¦ Ucmax ¦ ¦----------¦---------¦---------¦---------¦ ¦ SIM01v2 ¦ 0,16815 ¦ 0,16192 ¦ 0,17488 ¦ ¦ SIM02v2 ¦ 0,16794 ¦ 0,16172 ¦ 0,17466 ¦ ¦ SIM03v2 ¦ 0,16798 ¦ 0,16176 ¦ 0,17470 ¦ ¦ SIM04v2 ¦ 0,16809 ¦ 0,16187 ¦ 0,17482 ¦ ¦ SIM05v2 ¦ 0,16826 ¦ 0,16203 ¦ 0,17500 ¦ ¦ SIM06v2 ¦ 0,16796 ¦ 0,16174 ¦ 0,17468 ¦ ¦ SIM07v2 ¦ 0,16295 ¦ 0,15691 ¦ 0,16947 ¦ ¦ SIM08v2 ¦ 0,05799 ¦ 0,05584 ¦ 0,06031 ¦ ¦ SIM09v2 ¦ 0,05721 ¦ 0,05509 ¦ 0,05950 ¦ ¦ SIM10v2 ¦ 0,05635 ¦ 0,05427 ¦ 0,05861 ¦ ¦ SIM11v2 ¦ 0,05487 ¦ 0,05283 ¦ 0,05706 ¦ ¦ SIM12v2 ¦ 0,05427 ¦ 0,05226 ¦ 0,05644 ¦ ¦ SIM13v2 ¦ 0,05260 ¦ 0,05065 ¦ 0,05470 ¦ ¦ SIM14v2 ¦ 0,05001 ¦ 0,04816 ¦ 0,05201 ¦ ¦ SIM15v2 ¦ 0,15663 ¦ 0,15084 ¦ 0,16291 ¦ ¦ SIM16v2 ¦ 0,15669 ¦ 0,15089 ¦ 0,16296 ¦ ¦ SIM17v2 ¦ 0,15676 ¦ 0,15096 ¦ 0,16304 ¦ ¦ SIM18v2 ¦ 0,15715 ¦ 0,15133 ¦ 0,16344 ¦ ¦ SIM19v2 ¦ 0,15693 ¦ 0,15112 ¦ 0,16321 ¦ ¦ SIM20v2 ¦ 0,15685 ¦ 0,15104 ¦ 0,16313 ¦ ¦ SIM21v2 ¦ 0,15411 ¦ 0,14841 ¦ 0,16028 ¦ ¦ SIM22v2 ¦ 0,00 ¦ 0,00 ¦ 0,00 ¦ ¦ SIM23v2 ¦ 0,00 ¦ 0,00 ¦ 0,00 ¦ ¦ SIM24v2 ¦ 0,00 ¦ 0,00 ¦ 0,00 ¦ ¦ SIM25v2 ¦ 0,00 ¦ 0,00 ¦ 0,00 ¦ ¦ SIM26v2 ¦ 0,00 ¦ 0,00 ¦ 0,00 ¦ ¦ SIM27v2 ¦ 0,00 ¦ 0,00 ¦ 0,00 ¦ ¦ SIM28v2 ¦ 0,00 ¦ 0,00 ¦ 0,00 ¦
location | DE
reference product | electricity, low voltage
type | process
unit | kilowatt hour
Exchanges
name | amount | database | location | unit | type | uncertainty type | loc | scale | shape | minimum | maximum | negative | reference product
electricity, from 500kWh BAT, SIM14 | 52014.19 | BAT | DE | kilowatt hour | production | [7 empty] | electricity, low voltage
electricity production, from 0.5MW WT | 70082.8 | WT | DE | kilowatt hour | technosphere | [7 empty] | electricity, low voltage
electricity, from 38kWel+53.7kWth ICE-CHP, SIM14 | 2084.15 | ICE-CHP | DE | kilowatt hour | technosphere | [7 empty] | electricity, low voltage
market for battery, Li-ion, NMC811, rechargeable, prismatic | 0.050012 | BAT | GLO | unit | technosphere | 5 | 0.050012 | #NUM! | #NUM! | 0.04816 | 0.052014 | 0 | battery 500kWh, Li-ion, NMC811
market for used Li-ion battery | 0.050012 | BAT | GLO | unit | technosphere | 5 | 0.050012 | #NUM! | #NUM! | 0.04816 | 0.052014 | 0 | used battery, 500kWh, Li-ion, NMC811
Activity | electricity, from 500kWh BAT, SIM15
code | 902b2df469af4b36ace7b21c8b6fd275_copy26
comment | Our computation: Lifetime : 2600 +- 1000 full cycles / unit (based on OpenModelica simulation of Beerlage et al., 2024 https://github.com/IKKUengine/CO2InnO-H2-CHP-Demonstrator) SOC variation across scenarios : 49.7 ± 0.3 % of installed capacity C-rate variation across scenarios : < 0.4 ==> medium to low stress on the NMC811 battery The number of full cycles is usually defined based on a relative capacity degradation (RCD) of 20% compared to beginning of life (BoL) capacity value. Capacity of installed battery : 500 kWh A full cycle is when: - SOC varies from 0.10 to 0.90, then goes back to 0.10 - DoD varies between 0.90 and 0.10, then goes back to 0.90 So 80% of the installed capacity in kWh is used to compute the actual throughput. Over the lifetime, that corresponds to: 2500 * 0.8 * 500 = 1 000 000 kWh/unit 2600 * 0.8 * 500 = 1 040 000 kWh/unit 2700 * 0.8 * 500 = 1 080 000 kWh/unit (based on OpenModelica simulation of Beerlage et al., 2024 https://github.com/IKKUengine/CO2InnO-H2-CHP-Demonstrator) Then the reciprocke gives: 1.0e-06 unit/kWh 9.615e-07 unit/kWh 9.259e-07 unit/kWh The min and max values are used to set triangular uncertainty. Flow values per scenario (kWh) ¦ Scenario ¦ PbatD (kWh) ¦ Pchp->Pbat ¦ Pwind->Pbat ¦ Ppv->Pbat ¦ ¦----------¦-------------¦------------¦-------------¦-----------¦ ¦ SIM01v2 ¦ 174878.72 ¦ 16316.9 ¦ 31632.0 ¦ 159714.4 ¦ ¦ SIM02v2 ¦ 174660.51 ¦ 16775.7 ¦ 31974.9 ¦ 159090.2 ¦ ¦ SIM03v2 ¦ 174703.61 ¦ 17309.6 ¦ 31473.5 ¦ 159082.7 ¦ ¦ SIM04v2 ¦ 174819.72 ¦ 17277.8 ¦ 31329.5 ¦ 160243.5 ¦ ¦ SIM05v2 ¦ 174996.56 ¦ 16759.3 ¦ 31536.0 ¦ 160122.5 ¦ ¦ SIM06v2 ¦ 174684.49 ¦ 15843.1 ¦ 31737.0 ¦ 161177.1 ¦ ¦ SIM07v2 ¦ 169472.30 ¦ 3552.6 ¦ 31295.7 ¦ 163307.1 ¦ ¦ SIM08v2 ¦ 60313.51 ¦ 6509.7 ¦ 77286.7 ¦ 0.0 ¦ ¦ SIM09v2 ¦ 59503.75 ¦ 6757.2 ¦ 75925.6 ¦ 0.0 ¦ ¦ SIM10v2 ¦ 58610.61 ¦ 6593.1 ¦ 73499.7 ¦ 0.0 ¦ ¦ SIM11v2 ¦ 57063.23 ¦ 6432.2 ¦ 73170.6 ¦ 0.0 ¦ ¦ SIM12v2 ¦ 56442.06 ¦ 5587.8 ¦ 72751.5 ¦ 0.0 ¦ ¦ SIM13v2 ¦ 54701.01 ¦ 4520.6 ¦ 70998.0 ¦ 0.0 ¦ ¦ SIM14v2 ¦ 52014.19 ¦ 2084.2 ¦ 70082.8 ¦ 0.0 ¦ ¦ SIM15v2 ¦ 162906.81 ¦ 14864.5 ¦ 0.0 ¦ 167969.7 ¦ ¦ SIM16v2 ¦ 162963.46 ¦ 15222.9 ¦ 0.0 ¦ 167843.0 ¦ ¦ SIM17v2 ¦ 163040.66 ¦ 15945.2 ¦ 0.0 ¦ 167740.1 ¦ ¦ SIM18v2 ¦ 163441.16 ¦ 15907.1 ¦ 0.0 ¦ 168190.4 ¦ ¦ SIM19v2 ¦ 163209.46 ¦ 15127.7 ¦ 0.0 ¦ 168226.1 ¦ ¦ SIM20v2 ¦ 163129.92 ¦ 14054.8 ¦ 0.0 ¦ 169240.0 ¦ ¦ SIM21v2 ¦ 160284.44 ¦ 1272.0 ¦ 0.0 ¦ 171160.7 ¦ ¦ SIM22v2 ¦ 0.00 ¦ 0.0 ¦ 0.0 ¦ 0.0 ¦ ¦ SIM23v2 ¦ 0.00 ¦ 0.0 ¦ 0.0 ¦ 0.0 ¦ ¦ SIM24v2 ¦ 0.00 ¦ 0.0 ¦ 0.0 ¦ 0.0 ¦ ¦ SIM25v2 ¦ 0.00 ¦ 0.0 ¦ 0.0 ¦ 0.0 ¦ ¦ SIM26v2 ¦ 0.00 ¦ 0.0 ¦ 0.0 ¦ 0.0 ¦ ¦ SIM27v2 ¦ 0.00 ¦ 0.0 ¦ 0.0 ¦ 0.0 ¦ ¦ SIM28v2 ¦ 0.00 ¦ 0.0 ¦ 0.0 ¦ 0.0 ¦ Thus the unit consumption per scenario: ¦ Scenario ¦ UC ¦ Ucmin ¦ Ucmax ¦ ¦----------¦---------¦---------¦---------¦ ¦ SIM01v2 ¦ 0,16815 ¦ 0,16192 ¦ 0,17488 ¦ ¦ SIM02v2 ¦ 0,16794 ¦ 0,16172 ¦ 0,17466 ¦ ¦ SIM03v2 ¦ 0,16798 ¦ 0,16176 ¦ 0,17470 ¦ ¦ SIM04v2 ¦ 0,16809 ¦ 0,16187 ¦ 0,17482 ¦ ¦ SIM05v2 ¦ 0,16826 ¦ 0,16203 ¦ 0,17500 ¦ ¦ SIM06v2 ¦ 0,16796 ¦ 0,16174 ¦ 0,17468 ¦ ¦ SIM07v2 ¦ 0,16295 ¦ 0,15691 ¦ 0,16947 ¦ ¦ SIM08v2 ¦ 0,05799 ¦ 0,05584 ¦ 0,06031 ¦ ¦ SIM09v2 ¦ 0,05721 ¦ 0,05509 ¦ 0,05950 ¦ ¦ SIM10v2 ¦ 0,05635 ¦ 0,05427 ¦ 0,05861 ¦ ¦ SIM11v2 ¦ 0,05487 ¦ 0,05283 ¦ 0,05706 ¦ ¦ SIM12v2 ¦ 0,05427 ¦ 0,05226 ¦ 0,05644 ¦ ¦ SIM13v2 ¦ 0,05260 ¦ 0,05065 ¦ 0,05470 ¦ ¦ SIM14v2 ¦ 0,05001 ¦ 0,04816 ¦ 0,05201 ¦ ¦ SIM15v2 ¦ 0,15663 ¦ 0,15084 ¦ 0,16291 ¦ ¦ SIM16v2 ¦ 0,15669 ¦ 0,15089 ¦ 0,16296 ¦ ¦ SIM17v2 ¦ 0,15676 ¦ 0,15096 ¦ 0,16304 ¦ ¦ SIM18v2 ¦ 0,15715 ¦ 0,15133 ¦ 0,16344 ¦ ¦ SIM19v2 ¦ 0,15693 ¦ 0,15112 ¦ 0,16321 ¦ ¦ SIM20v2 ¦ 0,15685 ¦ 0,15104 ¦ 0,16313 ¦ ¦ SIM21v2 ¦ 0,15411 ¦ 0,14841 ¦ 0,16028 ¦ ¦ SIM22v2 ¦ 0,00 ¦ 0,00 ¦ 0,00 ¦ ¦ SIM23v2 ¦ 0,00 ¦ 0,00 ¦ 0,00 ¦ ¦ SIM24v2 ¦ 0,00 ¦ 0,00 ¦ 0,00 ¦ ¦ SIM25v2 ¦ 0,00 ¦ 0,00 ¦ 0,00 ¦ ¦ SIM26v2 ¦ 0,00 ¦ 0,00 ¦ 0,00 ¦ ¦ SIM27v2 ¦ 0,00 ¦ 0,00 ¦ 0,00 ¦ ¦ SIM28v2 ¦ 0,00 ¦ 0,00 ¦ 0,00 ¦
location | DE
reference product | electricity, low voltage
type | process
unit | kilowatt hour
Exchanges
name | amount | database | location | unit | type | uncertainty type | loc | scale | shape | minimum | maximum | negative | reference product
electricity, from 500kWh BAT, SIM15 | 162906.81 | BAT | DE | kilowatt hour | production | [7 empty] | electricity, low voltage
electricity production, from 1.8MW PV | 167970 | PV | DE | kilowatt hour | technosphere | [7 empty] | electricity, low voltage
electricity, from 38kWel+53.7kWth ICE-CHP, SIM15 | 14864.5 | ICE-CHP | DE | kilowatt hour | technosphere | [7 empty] | electricity, low voltage
market for battery, Li-ion, NMC811, rechargeable, prismatic | 0.15663 | BAT | GLO | unit | technosphere | 5 | 0.15663 | #NUM! | #NUM! | 0.15084 | 0.16291 | 0 | battery 500kWh, Li-ion, NMC811
market for used Li-ion battery | 0.15663 | BAT | GLO | unit | technosphere | 5 | 0.15663 | #NUM! | #NUM! | 0.15084 | 0.16291 | 0 | used battery, 500kWh, Li-ion, NMC811
Activity | electricity, from 500kWh BAT, SIM16
code | 902b2df469af4b36ace7b21c8b6fd275_copy27
comment | Our computation: Lifetime : 2600 +- 1000 full cycles / unit (based on OpenModelica simulation of Beerlage et al., 2024 https://github.com/IKKUengine/CO2InnO-H2-CHP-Demonstrator) SOC variation across scenarios : 49.7 ± 0.3 % of installed capacity C-rate variation across scenarios : < 0.4 ==> medium to low stress on the NMC811 battery The number of full cycles is usually defined based on a relative capacity degradation (RCD) of 20% compared to beginning of life (BoL) capacity value. Capacity of installed battery : 500 kWh A full cycle is when: - SOC varies from 0.10 to 0.90, then goes back to 0.10 - DoD varies between 0.90 and 0.10, then goes back to 0.90 So 80% of the installed capacity in kWh is used to compute the actual throughput. Over the lifetime, that corresponds to: 2500 * 0.8 * 500 = 1 000 000 kWh/unit 2600 * 0.8 * 500 = 1 040 000 kWh/unit 2700 * 0.8 * 500 = 1 080 000 kWh/unit (based on OpenModelica simulation of Beerlage et al., 2024 https://github.com/IKKUengine/CO2InnO-H2-CHP-Demonstrator) Then the reciprocke gives: 1.0e-06 unit/kWh 9.615e-07 unit/kWh 9.259e-07 unit/kWh The min and max values are used to set triangular uncertainty. Flow values per scenario (kWh) ¦ Scenario ¦ PbatD (kWh) ¦ Pchp->Pbat ¦ Pwind->Pbat ¦ Ppv->Pbat ¦ ¦----------¦-------------¦------------¦-------------¦-----------¦ ¦ SIM01v2 ¦ 174878.72 ¦ 16316.9 ¦ 31632.0 ¦ 159714.4 ¦ ¦ SIM02v2 ¦ 174660.51 ¦ 16775.7 ¦ 31974.9 ¦ 159090.2 ¦ ¦ SIM03v2 ¦ 174703.61 ¦ 17309.6 ¦ 31473.5 ¦ 159082.7 ¦ ¦ SIM04v2 ¦ 174819.72 ¦ 17277.8 ¦ 31329.5 ¦ 160243.5 ¦ ¦ SIM05v2 ¦ 174996.56 ¦ 16759.3 ¦ 31536.0 ¦ 160122.5 ¦ ¦ SIM06v2 ¦ 174684.49 ¦ 15843.1 ¦ 31737.0 ¦ 161177.1 ¦ ¦ SIM07v2 ¦ 169472.30 ¦ 3552.6 ¦ 31295.7 ¦ 163307.1 ¦ ¦ SIM08v2 ¦ 60313.51 ¦ 6509.7 ¦ 77286.7 ¦ 0.0 ¦ ¦ SIM09v2 ¦ 59503.75 ¦ 6757.2 ¦ 75925.6 ¦ 0.0 ¦ ¦ SIM10v2 ¦ 58610.61 ¦ 6593.1 ¦ 73499.7 ¦ 0.0 ¦ ¦ SIM11v2 ¦ 57063.23 ¦ 6432.2 ¦ 73170.6 ¦ 0.0 ¦ ¦ SIM12v2 ¦ 56442.06 ¦ 5587.8 ¦ 72751.5 ¦ 0.0 ¦ ¦ SIM13v2 ¦ 54701.01 ¦ 4520.6 ¦ 70998.0 ¦ 0.0 ¦ ¦ SIM14v2 ¦ 52014.19 ¦ 2084.2 ¦ 70082.8 ¦ 0.0 ¦ ¦ SIM15v2 ¦ 162906.81 ¦ 14864.5 ¦ 0.0 ¦ 167969.7 ¦ ¦ SIM16v2 ¦ 162963.46 ¦ 15222.9 ¦ 0.0 ¦ 167843.0 ¦ ¦ SIM17v2 ¦ 163040.66 ¦ 15945.2 ¦ 0.0 ¦ 167740.1 ¦ ¦ SIM18v2 ¦ 163441.16 ¦ 15907.1 ¦ 0.0 ¦ 168190.4 ¦ ¦ SIM19v2 ¦ 163209.46 ¦ 15127.7 ¦ 0.0 ¦ 168226.1 ¦ ¦ SIM20v2 ¦ 163129.92 ¦ 14054.8 ¦ 0.0 ¦ 169240.0 ¦ ¦ SIM21v2 ¦ 160284.44 ¦ 1272.0 ¦ 0.0 ¦ 171160.7 ¦ ¦ SIM22v2 ¦ 0.00 ¦ 0.0 ¦ 0.0 ¦ 0.0 ¦ ¦ SIM23v2 ¦ 0.00 ¦ 0.0 ¦ 0.0 ¦ 0.0 ¦ ¦ SIM24v2 ¦ 0.00 ¦ 0.0 ¦ 0.0 ¦ 0.0 ¦ ¦ SIM25v2 ¦ 0.00 ¦ 0.0 ¦ 0.0 ¦ 0.0 ¦ ¦ SIM26v2 ¦ 0.00 ¦ 0.0 ¦ 0.0 ¦ 0.0 ¦ ¦ SIM27v2 ¦ 0.00 ¦ 0.0 ¦ 0.0 ¦ 0.0 ¦ ¦ SIM28v2 ¦ 0.00 ¦ 0.0 ¦ 0.0 ¦ 0.0 ¦ Thus the unit consumption per scenario: ¦ Scenario ¦ UC ¦ Ucmin ¦ Ucmax ¦ ¦----------¦---------¦---------¦---------¦ ¦ SIM01v2 ¦ 0,16815 ¦ 0,16192 ¦ 0,17488 ¦ ¦ SIM02v2 ¦ 0,16794 ¦ 0,16172 ¦ 0,17466 ¦ ¦ SIM03v2 ¦ 0,16798 ¦ 0,16176 ¦ 0,17470 ¦ ¦ SIM04v2 ¦ 0,16809 ¦ 0,16187 ¦ 0,17482 ¦ ¦ SIM05v2 ¦ 0,16826 ¦ 0,16203 ¦ 0,17500 ¦ ¦ SIM06v2 ¦ 0,16796 ¦ 0,16174 ¦ 0,17468 ¦ ¦ SIM07v2 ¦ 0,16295 ¦ 0,15691 ¦ 0,16947 ¦ ¦ SIM08v2 ¦ 0,05799 ¦ 0,05584 ¦ 0,06031 ¦ ¦ SIM09v2 ¦ 0,05721 ¦ 0,05509 ¦ 0,05950 ¦ ¦ SIM10v2 ¦ 0,05635 ¦ 0,05427 ¦ 0,05861 ¦ ¦ SIM11v2 ¦ 0,05487 ¦ 0,05283 ¦ 0,05706 ¦ ¦ SIM12v2 ¦ 0,05427 ¦ 0,05226 ¦ 0,05644 ¦ ¦ SIM13v2 ¦ 0,05260 ¦ 0,05065 ¦ 0,05470 ¦ ¦ SIM14v2 ¦ 0,05001 ¦ 0,04816 ¦ 0,05201 ¦ ¦ SIM15v2 ¦ 0,15663 ¦ 0,15084 ¦ 0,16291 ¦ ¦ SIM16v2 ¦ 0,15669 ¦ 0,15089 ¦ 0,16296 ¦ ¦ SIM17v2 ¦ 0,15676 ¦ 0,15096 ¦ 0,16304 ¦ ¦ SIM18v2 ¦ 0,15715 ¦ 0,15133 ¦ 0,16344 ¦ ¦ SIM19v2 ¦ 0,15693 ¦ 0,15112 ¦ 0,16321 ¦ ¦ SIM20v2 ¦ 0,15685 ¦ 0,15104 ¦ 0,16313 ¦ ¦ SIM21v2 ¦ 0,15411 ¦ 0,14841 ¦ 0,16028 ¦ ¦ SIM22v2 ¦ 0,00 ¦ 0,00 ¦ 0,00 ¦ ¦ SIM23v2 ¦ 0,00 ¦ 0,00 ¦ 0,00 ¦ ¦ SIM24v2 ¦ 0,00 ¦ 0,00 ¦ 0,00 ¦ ¦ SIM25v2 ¦ 0,00 ¦ 0,00 ¦ 0,00 ¦ ¦ SIM26v2 ¦ 0,00 ¦ 0,00 ¦ 0,00 ¦ ¦ SIM27v2 ¦ 0,00 ¦ 0,00 ¦ 0,00 ¦ ¦ SIM28v2 ¦ 0,00 ¦ 0,00 ¦ 0,00 ¦
location | DE
reference product | electricity, low voltage
type | process
unit | kilowatt hour
Exchanges
name | amount | database | location | unit | type | uncertainty type | loc | scale | shape | minimum | maximum | negative | reference product
electricity, from 500kWh BAT, SIM16 | 162963.46 | BAT | DE | kilowatt hour | production | [7 empty] | electricity, low voltage
electricity production, from 1.8MW PV | 167843 | PV | DE | kilowatt hour | technosphere | [7 empty] | electricity, low voltage
electricity, from 38kWel+53.7kWth ICE-CHP, SIM16 | 15222.9 | ICE-CHP | DE | kilowatt hour | technosphere | [7 empty] | electricity, low voltage
market for battery, Li-ion, NMC811, rechargeable, prismatic | 0.15669 | BAT | GLO | unit | technosphere | 5 | 0.15669 | #NUM! | #NUM! | 0.15089 | 0.16296 | 0 | battery 500kWh, Li-ion, NMC811
market for used Li-ion battery | 0.15669 | BAT | GLO | unit | technosphere | 5 | 0.15669 | #NUM! | #NUM! | 0.15089 | 0.16296 | 0 | used battery, 500kWh, Li-ion, NMC811
Activity | electricity, from 500kWh BAT, SIM17
code | 902b2df469af4b36ace7b21c8b6fd275_copy28
comment | Our computation: Lifetime : 2600 +- 1000 full cycles / unit (based on OpenModelica simulation of Beerlage et al., 2024 https://github.com/IKKUengine/CO2InnO-H2-CHP-Demonstrator) SOC variation across scenarios : 49.7 ± 0.3 % of installed capacity C-rate variation across scenarios : < 0.4 ==> medium to low stress on the NMC811 battery The number of full cycles is usually defined based on a relative capacity degradation (RCD) of 20% compared to beginning of life (BoL) capacity value. Capacity of installed battery : 500 kWh A full cycle is when: - SOC varies from 0.10 to 0.90, then goes back to 0.10 - DoD varies between 0.90 and 0.10, then goes back to 0.90 So 80% of the installed capacity in kWh is used to compute the actual throughput. Over the lifetime, that corresponds to: 2500 * 0.8 * 500 = 1 000 000 kWh/unit 2600 * 0.8 * 500 = 1 040 000 kWh/unit 2700 * 0.8 * 500 = 1 080 000 kWh/unit (based on OpenModelica simulation of Beerlage et al., 2024 https://github.com/IKKUengine/CO2InnO-H2-CHP-Demonstrator) Then the reciprocke gives: 1.0e-06 unit/kWh 9.615e-07 unit/kWh 9.259e-07 unit/kWh The min and max values are used to set triangular uncertainty. Flow values per scenario (kWh) ¦ Scenario ¦ PbatD (kWh) ¦ Pchp->Pbat ¦ Pwind->Pbat ¦ Ppv->Pbat ¦ ¦----------¦-------------¦------------¦-------------¦-----------¦ ¦ SIM01v2 ¦ 174878.72 ¦ 16316.9 ¦ 31632.0 ¦ 159714.4 ¦ ¦ SIM02v2 ¦ 174660.51 ¦ 16775.7 ¦ 31974.9 ¦ 159090.2 ¦ ¦ SIM03v2 ¦ 174703.61 ¦ 17309.6 ¦ 31473.5 ¦ 159082.7 ¦ ¦ SIM04v2 ¦ 174819.72 ¦ 17277.8 ¦ 31329.5 ¦ 160243.5 ¦ ¦ SIM05v2 ¦ 174996.56 ¦ 16759.3 ¦ 31536.0 ¦ 160122.5 ¦ ¦ SIM06v2 ¦ 174684.49 ¦ 15843.1 ¦ 31737.0 ¦ 161177.1 ¦ ¦ SIM07v2 ¦ 169472.30 ¦ 3552.6 ¦ 31295.7 ¦ 163307.1 ¦ ¦ SIM08v2 ¦ 60313.51 ¦ 6509.7 ¦ 77286.7 ¦ 0.0 ¦ ¦ SIM09v2 ¦ 59503.75 ¦ 6757.2 ¦ 75925.6 ¦ 0.0 ¦ ¦ SIM10v2 ¦ 58610.61 ¦ 6593.1 ¦ 73499.7 ¦ 0.0 ¦ ¦ SIM11v2 ¦ 57063.23 ¦ 6432.2 ¦ 73170.6 ¦ 0.0 ¦ ¦ SIM12v2 ¦ 56442.06 ¦ 5587.8 ¦ 72751.5 ¦ 0.0 ¦ ¦ SIM13v2 ¦ 54701.01 ¦ 4520.6 ¦ 70998.0 ¦ 0.0 ¦ ¦ SIM14v2 ¦ 52014.19 ¦ 2084.2 ¦ 70082.8 ¦ 0.0 ¦ ¦ SIM15v2 ¦ 162906.81 ¦ 14864.5 ¦ 0.0 ¦ 167969.7 ¦ ¦ SIM16v2 ¦ 162963.46 ¦ 15222.9 ¦ 0.0 ¦ 167843.0 ¦ ¦ SIM17v2 ¦ 163040.66 ¦ 15945.2 ¦ 0.0 ¦ 167740.1 ¦ ¦ SIM18v2 ¦ 163441.16 ¦ 15907.1 ¦ 0.0 ¦ 168190.4 ¦ ¦ SIM19v2 ¦ 163209.46 ¦ 15127.7 ¦ 0.0 ¦ 168226.1 ¦ ¦ SIM20v2 ¦ 163129.92 ¦ 14054.8 ¦ 0.0 ¦ 169240.0 ¦ ¦ SIM21v2 ¦ 160284.44 ¦ 1272.0 ¦ 0.0 ¦ 171160.7 ¦ ¦ SIM22v2 ¦ 0.00 ¦ 0.0 ¦ 0.0 ¦ 0.0 ¦ ¦ SIM23v2 ¦ 0.00 ¦ 0.0 ¦ 0.0 ¦ 0.0 ¦ ¦ SIM24v2 ¦ 0.00 ¦ 0.0 ¦ 0.0 ¦ 0.0 ¦ ¦ SIM25v2 ¦ 0.00 ¦ 0.0 ¦ 0.0 ¦ 0.0 ¦ ¦ SIM26v2 ¦ 0.00 ¦ 0.0 ¦ 0.0 ¦ 0.0 ¦ ¦ SIM27v2 ¦ 0.00 ¦ 0.0 ¦ 0.0 ¦ 0.0 ¦ ¦ SIM28v2 ¦ 0.00 ¦ 0.0 ¦ 0.0 ¦ 0.0 ¦ Thus the unit consumption per scenario: ¦ Scenario ¦ UC ¦ Ucmin ¦ Ucmax ¦ ¦----------¦---------¦---------¦---------¦ ¦ SIM01v2 ¦ 0,16815 ¦ 0,16192 ¦ 0,17488 ¦ ¦ SIM02v2 ¦ 0,16794 ¦ 0,16172 ¦ 0,17466 ¦ ¦ SIM03v2 ¦ 0,16798 ¦ 0,16176 ¦ 0,17470 ¦ ¦ SIM04v2 ¦ 0,16809 ¦ 0,16187 ¦ 0,17482 ¦ ¦ SIM05v2 ¦ 0,16826 ¦ 0,16203 ¦ 0,17500 ¦ ¦ SIM06v2 ¦ 0,16796 ¦ 0,16174 ¦ 0,17468 ¦ ¦ SIM07v2 ¦ 0,16295 ¦ 0,15691 ¦ 0,16947 ¦ ¦ SIM08v2 ¦ 0,05799 ¦ 0,05584 ¦ 0,06031 ¦ ¦ SIM09v2 ¦ 0,05721 ¦ 0,05509 ¦ 0,05950 ¦ ¦ SIM10v2 ¦ 0,05635 ¦ 0,05427 ¦ 0,05861 ¦ ¦ SIM11v2 ¦ 0,05487 ¦ 0,05283 ¦ 0,05706 ¦ ¦ SIM12v2 ¦ 0,05427 ¦ 0,05226 ¦ 0,05644 ¦ ¦ SIM13v2 ¦ 0,05260 ¦ 0,05065 ¦ 0,05470 ¦ ¦ SIM14v2 ¦ 0,05001 ¦ 0,04816 ¦ 0,05201 ¦ ¦ SIM15v2 ¦ 0,15663 ¦ 0,15084 ¦ 0,16291 ¦ ¦ SIM16v2 ¦ 0,15669 ¦ 0,15089 ¦ 0,16296 ¦ ¦ SIM17v2 ¦ 0,15676 ¦ 0,15096 ¦ 0,16304 ¦ ¦ SIM18v2 ¦ 0,15715 ¦ 0,15133 ¦ 0,16344 ¦ ¦ SIM19v2 ¦ 0,15693 ¦ 0,15112 ¦ 0,16321 ¦ ¦ SIM20v2 ¦ 0,15685 ¦ 0,15104 ¦ 0,16313 ¦ ¦ SIM21v2 ¦ 0,15411 ¦ 0,14841 ¦ 0,16028 ¦ ¦ SIM22v2 ¦ 0,00 ¦ 0,00 ¦ 0,00 ¦ ¦ SIM23v2 ¦ 0,00 ¦ 0,00 ¦ 0,00 ¦ ¦ SIM24v2 ¦ 0,00 ¦ 0,00 ¦ 0,00 ¦ ¦ SIM25v2 ¦ 0,00 ¦ 0,00 ¦ 0,00 ¦ ¦ SIM26v2 ¦ 0,00 ¦ 0,00 ¦ 0,00 ¦ ¦ SIM27v2 ¦ 0,00 ¦ 0,00 ¦ 0,00 ¦ ¦ SIM28v2 ¦ 0,00 ¦ 0,00 ¦ 0,00 ¦
location | DE
reference product | electricity, low voltage
type | process
unit | kilowatt hour
Exchanges
name | amount | database | location | unit | type | uncertainty type | loc | scale | shape | minimum | maximum | negative | reference product
electricity, from 500kWh BAT, SIM17 | 163040.66 | BAT | DE | kilowatt hour | production | [7 empty] | electricity, low voltage
electricity production, from 1.8MW PV | 167740 | PV | DE | kilowatt hour | technosphere | [7 empty] | electricity, low voltage
electricity, from 38kWel+53.7kWth ICE-CHP, SIM17 | 15945.2 | ICE-CHP | DE | kilowatt hour | technosphere | [7 empty] | electricity, low voltage
market for battery, Li-ion, NMC811, rechargeable, prismatic | 0.15676 | BAT | GLO | unit | technosphere | 5 | 0.15676 | #NUM! | #NUM! | 0.15096 | 0.16304 | 0 | battery 500kWh, Li-ion, NMC811
market for used Li-ion battery | 0.15676 | BAT | GLO | unit | technosphere | 5 | 0.15676 | #NUM! | #NUM! | 0.15096 | 0.16304 | 0 | used battery, 500kWh, Li-ion, NMC811
Activity | electricity, from 500kWh BAT, SIM18
code | 902b2df469af4b36ace7b21c8b6fd275_copy21
comment | Our computation: Lifetime : 2600 +- 1000 full cycles / unit (based on OpenModelica simulation of Beerlage et al., 2024 https://github.com/IKKUengine/CO2InnO-H2-CHP-Demonstrator) SOC variation across scenarios : 49.7 ± 0.3 % of installed capacity C-rate variation across scenarios : < 0.4 ==> medium to low stress on the NMC811 battery The number of full cycles is usually defined based on a relative capacity degradation (RCD) of 20% compared to beginning of life (BoL) capacity value. Capacity of installed battery : 500 kWh A full cycle is when: - SOC varies from 0.10 to 0.90, then goes back to 0.10 - DoD varies between 0.90 and 0.10, then goes back to 0.90 So 80% of the installed capacity in kWh is used to compute the actual throughput. Over the lifetime, that corresponds to: 2500 * 0.8 * 500 = 1 000 000 kWh/unit 2600 * 0.8 * 500 = 1 040 000 kWh/unit 2700 * 0.8 * 500 = 1 080 000 kWh/unit (based on OpenModelica simulation of Beerlage et al., 2024 https://github.com/IKKUengine/CO2InnO-H2-CHP-Demonstrator) Then the reciprocke gives: 1.0e-06 unit/kWh 9.615e-07 unit/kWh 9.259e-07 unit/kWh The min and max values are used to set triangular uncertainty. Flow values per scenario (kWh) ¦ Scenario ¦ PbatD (kWh) ¦ Pchp->Pbat ¦ Pwind->Pbat ¦ Ppv->Pbat ¦ ¦----------¦-------------¦------------¦-------------¦-----------¦ ¦ SIM01v2 ¦ 174878.72 ¦ 16316.9 ¦ 31632.0 ¦ 159714.4 ¦ ¦ SIM02v2 ¦ 174660.51 ¦ 16775.7 ¦ 31974.9 ¦ 159090.2 ¦ ¦ SIM03v2 ¦ 174703.61 ¦ 17309.6 ¦ 31473.5 ¦ 159082.7 ¦ ¦ SIM04v2 ¦ 174819.72 ¦ 17277.8 ¦ 31329.5 ¦ 160243.5 ¦ ¦ SIM05v2 ¦ 174996.56 ¦ 16759.3 ¦ 31536.0 ¦ 160122.5 ¦ ¦ SIM06v2 ¦ 174684.49 ¦ 15843.1 ¦ 31737.0 ¦ 161177.1 ¦ ¦ SIM07v2 ¦ 169472.30 ¦ 3552.6 ¦ 31295.7 ¦ 163307.1 ¦ ¦ SIM08v2 ¦ 60313.51 ¦ 6509.7 ¦ 77286.7 ¦ 0.0 ¦ ¦ SIM09v2 ¦ 59503.75 ¦ 6757.2 ¦ 75925.6 ¦ 0.0 ¦ ¦ SIM10v2 ¦ 58610.61 ¦ 6593.1 ¦ 73499.7 ¦ 0.0 ¦ ¦ SIM11v2 ¦ 57063.23 ¦ 6432.2 ¦ 73170.6 ¦ 0.0 ¦ ¦ SIM12v2 ¦ 56442.06 ¦ 5587.8 ¦ 72751.5 ¦ 0.0 ¦ ¦ SIM13v2 ¦ 54701.01 ¦ 4520.6 ¦ 70998.0 ¦ 0.0 ¦ ¦ SIM14v2 ¦ 52014.19 ¦ 2084.2 ¦ 70082.8 ¦ 0.0 ¦ ¦ SIM15v2 ¦ 162906.81 ¦ 14864.5 ¦ 0.0 ¦ 167969.7 ¦ ¦ SIM16v2 ¦ 162963.46 ¦ 15222.9 ¦ 0.0 ¦ 167843.0 ¦ ¦ SIM17v2 ¦ 163040.66 ¦ 15945.2 ¦ 0.0 ¦ 167740.1 ¦ ¦ SIM18v2 ¦ 163441.16 ¦ 15907.1 ¦ 0.0 ¦ 168190.4 ¦ ¦ SIM19v2 ¦ 163209.46 ¦ 15127.7 ¦ 0.0 ¦ 168226.1 ¦ ¦ SIM20v2 ¦ 163129.92 ¦ 14054.8 ¦ 0.0 ¦ 169240.0 ¦ ¦ SIM21v2 ¦ 160284.44 ¦ 1272.0 ¦ 0.0 ¦ 171160.7 ¦ ¦ SIM22v2 ¦ 0.00 ¦ 0.0 ¦ 0.0 ¦ 0.0 ¦ ¦ SIM23v2 ¦ 0.00 ¦ 0.0 ¦ 0.0 ¦ 0.0 ¦ ¦ SIM24v2 ¦ 0.00 ¦ 0.0 ¦ 0.0 ¦ 0.0 ¦ ¦ SIM25v2 ¦ 0.00 ¦ 0.0 ¦ 0.0 ¦ 0.0 ¦ ¦ SIM26v2 ¦ 0.00 ¦ 0.0 ¦ 0.0 ¦ 0.0 ¦ ¦ SIM27v2 ¦ 0.00 ¦ 0.0 ¦ 0.0 ¦ 0.0 ¦ ¦ SIM28v2 ¦ 0.00 ¦ 0.0 ¦ 0.0 ¦ 0.0 ¦ Thus the unit consumption per scenario: ¦ Scenario ¦ UC ¦ Ucmin ¦ Ucmax ¦ ¦----------¦---------¦---------¦---------¦ ¦ SIM01v2 ¦ 0,16815 ¦ 0,16192 ¦ 0,17488 ¦ ¦ SIM02v2 ¦ 0,16794 ¦ 0,16172 ¦ 0,17466 ¦ ¦ SIM03v2 ¦ 0,16798 ¦ 0,16176 ¦ 0,17470 ¦ ¦ SIM04v2 ¦ 0,16809 ¦ 0,16187 ¦ 0,17482 ¦ ¦ SIM05v2 ¦ 0,16826 ¦ 0,16203 ¦ 0,17500 ¦ ¦ SIM06v2 ¦ 0,16796 ¦ 0,16174 ¦ 0,17468 ¦ ¦ SIM07v2 ¦ 0,16295 ¦ 0,15691 ¦ 0,16947 ¦ ¦ SIM08v2 ¦ 0,05799 ¦ 0,05584 ¦ 0,06031 ¦ ¦ SIM09v2 ¦ 0,05721 ¦ 0,05509 ¦ 0,05950 ¦ ¦ SIM10v2 ¦ 0,05635 ¦ 0,05427 ¦ 0,05861 ¦ ¦ SIM11v2 ¦ 0,05487 ¦ 0,05283 ¦ 0,05706 ¦ ¦ SIM12v2 ¦ 0,05427 ¦ 0,05226 ¦ 0,05644 ¦ ¦ SIM13v2 ¦ 0,05260 ¦ 0,05065 ¦ 0,05470 ¦ ¦ SIM14v2 ¦ 0,05001 ¦ 0,04816 ¦ 0,05201 ¦ ¦ SIM15v2 ¦ 0,15663 ¦ 0,15084 ¦ 0,16291 ¦ ¦ SIM16v2 ¦ 0,15669 ¦ 0,15089 ¦ 0,16296 ¦ ¦ SIM17v2 ¦ 0,15676 ¦ 0,15096 ¦ 0,16304 ¦ ¦ SIM18v2 ¦ 0,15715 ¦ 0,15133 ¦ 0,16344 ¦ ¦ SIM19v2 ¦ 0,15693 ¦ 0,15112 ¦ 0,16321 ¦ ¦ SIM20v2 ¦ 0,15685 ¦ 0,15104 ¦ 0,16313 ¦ ¦ SIM21v2 ¦ 0,15411 ¦ 0,14841 ¦ 0,16028 ¦ ¦ SIM22v2 ¦ 0,00 ¦ 0,00 ¦ 0,00 ¦ ¦ SIM23v2 ¦ 0,00 ¦ 0,00 ¦ 0,00 ¦ ¦ SIM24v2 ¦ 0,00 ¦ 0,00 ¦ 0,00 ¦ ¦ SIM25v2 ¦ 0,00 ¦ 0,00 ¦ 0,00 ¦ ¦ SIM26v2 ¦ 0,00 ¦ 0,00 ¦ 0,00 ¦ ¦ SIM27v2 ¦ 0,00 ¦ 0,00 ¦ 0,00 ¦ ¦ SIM28v2 ¦ 0,00 ¦ 0,00 ¦ 0,00 ¦
location | DE
reference product | electricity, low voltage
type | process
unit | kilowatt hour
Exchanges
name | amount | database | location | unit | type | uncertainty type | loc | scale | shape | minimum | maximum | negative | reference product
electricity, from 500kWh BAT, SIM18 | 163441.16 | BAT | DE | kilowatt hour | production | [7 empty] | electricity, low voltage
electricity production, from 1.8MW PV | 168190 | PV | DE | kilowatt hour | technosphere | [7 empty] | electricity, low voltage
electricity, from 38kWel+53.7kWth ICE-CHP, SIM18 | 15907.1 | ICE-CHP | DE | kilowatt hour | technosphere | [7 empty] | electricity, low voltage
market for battery, Li-ion, NMC811, rechargeable, prismatic | 0.15715 | BAT | GLO | unit | technosphere | 5 | 0.15715 | #NUM! | #NUM! | 0.15133 | 0.16344 | 0 | battery 500kWh, Li-ion, NMC811
market for used Li-ion battery | 0.15715 | BAT | GLO | unit | technosphere | 5 | 0.15715 | #NUM! | #NUM! | 0.15133 | 0.16344 | 0 | used battery, 500kWh, Li-ion, NMC811
Activity | electricity, from 500kWh BAT, SIM19
code | 902b2df469af4b36ace7b21c8b6fd275_copy23
comment | Our computation: Lifetime : 2600 +- 1000 full cycles / unit (based on OpenModelica simulation of Beerlage et al., 2024 https://github.com/IKKUengine/CO2InnO-H2-CHP-Demonstrator) SOC variation across scenarios : 49.7 ± 0.3 % of installed capacity C-rate variation across scenarios : < 0.4 ==> medium to low stress on the NMC811 battery The number of full cycles is usually defined based on a relative capacity degradation (RCD) of 20% compared to beginning of life (BoL) capacity value. Capacity of installed battery : 500 kWh A full cycle is when: - SOC varies from 0.10 to 0.90, then goes back to 0.10 - DoD varies between 0.90 and 0.10, then goes back to 0.90 So 80% of the installed capacity in kWh is used to compute the actual throughput. Over the lifetime, that corresponds to: 2500 * 0.8 * 500 = 1 000 000 kWh/unit 2600 * 0.8 * 500 = 1 040 000 kWh/unit 2700 * 0.8 * 500 = 1 080 000 kWh/unit (based on OpenModelica simulation of Beerlage et al., 2024 https://github.com/IKKUengine/CO2InnO-H2-CHP-Demonstrator) Then the reciprocke gives: 1.0e-06 unit/kWh 9.615e-07 unit/kWh 9.259e-07 unit/kWh The min and max values are used to set triangular uncertainty. Flow values per scenario (kWh) ¦ Scenario ¦ PbatD (kWh) ¦ Pchp->Pbat ¦ Pwind->Pbat ¦ Ppv->Pbat ¦ ¦----------¦-------------¦------------¦-------------¦-----------¦ ¦ SIM01v2 ¦ 174878.72 ¦ 16316.9 ¦ 31632.0 ¦ 159714.4 ¦ ¦ SIM02v2 ¦ 174660.51 ¦ 16775.7 ¦ 31974.9 ¦ 159090.2 ¦ ¦ SIM03v2 ¦ 174703.61 ¦ 17309.6 ¦ 31473.5 ¦ 159082.7 ¦ ¦ SIM04v2 ¦ 174819.72 ¦ 17277.8 ¦ 31329.5 ¦ 160243.5 ¦ ¦ SIM05v2 ¦ 174996.56 ¦ 16759.3 ¦ 31536.0 ¦ 160122.5 ¦ ¦ SIM06v2 ¦ 174684.49 ¦ 15843.1 ¦ 31737.0 ¦ 161177.1 ¦ ¦ SIM07v2 ¦ 169472.30 ¦ 3552.6 ¦ 31295.7 ¦ 163307.1 ¦ ¦ SIM08v2 ¦ 60313.51 ¦ 6509.7 ¦ 77286.7 ¦ 0.0 ¦ ¦ SIM09v2 ¦ 59503.75 ¦ 6757.2 ¦ 75925.6 ¦ 0.0 ¦ ¦ SIM10v2 ¦ 58610.61 ¦ 6593.1 ¦ 73499.7 ¦ 0.0 ¦ ¦ SIM11v2 ¦ 57063.23 ¦ 6432.2 ¦ 73170.6 ¦ 0.0 ¦ ¦ SIM12v2 ¦ 56442.06 ¦ 5587.8 ¦ 72751.5 ¦ 0.0 ¦ ¦ SIM13v2 ¦ 54701.01 ¦ 4520.6 ¦ 70998.0 ¦ 0.0 ¦ ¦ SIM14v2 ¦ 52014.19 ¦ 2084.2 ¦ 70082.8 ¦ 0.0 ¦ ¦ SIM15v2 ¦ 162906.81 ¦ 14864.5 ¦ 0.0 ¦ 167969.7 ¦ ¦ SIM16v2 ¦ 162963.46 ¦ 15222.9 ¦ 0.0 ¦ 167843.0 ¦ ¦ SIM17v2 ¦ 163040.66 ¦ 15945.2 ¦ 0.0 ¦ 167740.1 ¦ ¦ SIM18v2 ¦ 163441.16 ¦ 15907.1 ¦ 0.0 ¦ 168190.4 ¦ ¦ SIM19v2 ¦ 163209.46 ¦ 15127.7 ¦ 0.0 ¦ 168226.1 ¦ ¦ SIM20v2 ¦ 163129.92 ¦ 14054.8 ¦ 0.0 ¦ 169240.0 ¦ ¦ SIM21v2 ¦ 160284.44 ¦ 1272.0 ¦ 0.0 ¦ 171160.7 ¦ ¦ SIM22v2 ¦ 0.00 ¦ 0.0 ¦ 0.0 ¦ 0.0 ¦ ¦ SIM23v2 ¦ 0.00 ¦ 0.0 ¦ 0.0 ¦ 0.0 ¦ ¦ SIM24v2 ¦ 0.00 ¦ 0.0 ¦ 0.0 ¦ 0.0 ¦ ¦ SIM25v2 ¦ 0.00 ¦ 0.0 ¦ 0.0 ¦ 0.0 ¦ ¦ SIM26v2 ¦ 0.00 ¦ 0.0 ¦ 0.0 ¦ 0.0 ¦ ¦ SIM27v2 ¦ 0.00 ¦ 0.0 ¦ 0.0 ¦ 0.0 ¦ ¦ SIM28v2 ¦ 0.00 ¦ 0.0 ¦ 0.0 ¦ 0.0 ¦ Thus the unit consumption per scenario: ¦ Scenario ¦ UC ¦ Ucmin ¦ Ucmax ¦ ¦----------¦---------¦---------¦---------¦ ¦ SIM01v2 ¦ 0,16815 ¦ 0,16192 ¦ 0,17488 ¦ ¦ SIM02v2 ¦ 0,16794 ¦ 0,16172 ¦ 0,17466 ¦ ¦ SIM03v2 ¦ 0,16798 ¦ 0,16176 ¦ 0,17470 ¦ ¦ SIM04v2 ¦ 0,16809 ¦ 0,16187 ¦ 0,17482 ¦ ¦ SIM05v2 ¦ 0,16826 ¦ 0,16203 ¦ 0,17500 ¦ ¦ SIM06v2 ¦ 0,16796 ¦ 0,16174 ¦ 0,17468 ¦ ¦ SIM07v2 ¦ 0,16295 ¦ 0,15691 ¦ 0,16947 ¦ ¦ SIM08v2 ¦ 0,05799 ¦ 0,05584 ¦ 0,06031 ¦ ¦ SIM09v2 ¦ 0,05721 ¦ 0,05509 ¦ 0,05950 ¦ ¦ SIM10v2 ¦ 0,05635 ¦ 0,05427 ¦ 0,05861 ¦ ¦ SIM11v2 ¦ 0,05487 ¦ 0,05283 ¦ 0,05706 ¦ ¦ SIM12v2 ¦ 0,05427 ¦ 0,05226 ¦ 0,05644 ¦ ¦ SIM13v2 ¦ 0,05260 ¦ 0,05065 ¦ 0,05470 ¦ ¦ SIM14v2 ¦ 0,05001 ¦ 0,04816 ¦ 0,05201 ¦ ¦ SIM15v2 ¦ 0,15663 ¦ 0,15084 ¦ 0,16291 ¦ ¦ SIM16v2 ¦ 0,15669 ¦ 0,15089 ¦ 0,16296 ¦ ¦ SIM17v2 ¦ 0,15676 ¦ 0,15096 ¦ 0,16304 ¦ ¦ SIM18v2 ¦ 0,15715 ¦ 0,15133 ¦ 0,16344 ¦ ¦ SIM19v2 ¦ 0,15693 ¦ 0,15112 ¦ 0,16321 ¦ ¦ SIM20v2 ¦ 0,15685 ¦ 0,15104 ¦ 0,16313 ¦ ¦ SIM21v2 ¦ 0,15411 ¦ 0,14841 ¦ 0,16028 ¦ ¦ SIM22v2 ¦ 0,00 ¦ 0,00 ¦ 0,00 ¦ ¦ SIM23v2 ¦ 0,00 ¦ 0,00 ¦ 0,00 ¦ ¦ SIM24v2 ¦ 0,00 ¦ 0,00 ¦ 0,00 ¦ ¦ SIM25v2 ¦ 0,00 ¦ 0,00 ¦ 0,00 ¦ ¦ SIM26v2 ¦ 0,00 ¦ 0,00 ¦ 0,00 ¦ ¦ SIM27v2 ¦ 0,00 ¦ 0,00 ¦ 0,00 ¦ ¦ SIM28v2 ¦ 0,00 ¦ 0,00 ¦ 0,00 ¦
location | DE
reference product | electricity, low voltage
type | process
unit | kilowatt hour
Exchanges
name | amount | database | location | unit | type | uncertainty type | loc | scale | shape | minimum | maximum | negative | reference product
electricity, from 500kWh BAT, SIM19 | 163209.46 | BAT | DE | kilowatt hour | production | [7 empty] | electricity, low voltage
electricity production, from 1.8MW PV | 168226 | PV | DE | kilowatt hour | technosphere | [7 empty] | electricity, low voltage
electricity, from 38kWel+53.7kWth ICE-CHP, SIM19 | 15127.7 | ICE-CHP | DE | kilowatt hour | technosphere | [7 empty] | electricity, low voltage
market for battery, Li-ion, NMC811, rechargeable, prismatic | 0.15693 | BAT | GLO | unit | technosphere | 5 | 0.15693 | #NUM! | #NUM! | 0.15112 | 0.16321 | 0 | battery 500kWh, Li-ion, NMC811
market for used Li-ion battery | 0.15693 | BAT | GLO | unit | technosphere | 5 | 0.15693 | #NUM! | #NUM! | 0.15112 | 0.16321 | 0 | used battery, 500kWh, Li-ion, NMC811
Activity | electricity, from 500kWh BAT, SIM20
code | 902b2df469af4b36ace7b21c8b6fd275_copy24
comment | Our computation: Lifetime : 2600 +- 1000 full cycles / unit (based on OpenModelica simulation of Beerlage et al., 2024 https://github.com/IKKUengine/CO2InnO-H2-CHP-Demonstrator) SOC variation across scenarios : 49.7 ± 0.3 % of installed capacity C-rate variation across scenarios : < 0.4 ==> medium to low stress on the NMC811 battery The number of full cycles is usually defined based on a relative capacity degradation (RCD) of 20% compared to beginning of life (BoL) capacity value. Capacity of installed battery : 500 kWh A full cycle is when: - SOC varies from 0.10 to 0.90, then goes back to 0.10 - DoD varies between 0.90 and 0.10, then goes back to 0.90 So 80% of the installed capacity in kWh is used to compute the actual throughput. Over the lifetime, that corresponds to: 2500 * 0.8 * 500 = 1 000 000 kWh/unit 2600 * 0.8 * 500 = 1 040 000 kWh/unit 2700 * 0.8 * 500 = 1 080 000 kWh/unit (based on OpenModelica simulation of Beerlage et al., 2024 https://github.com/IKKUengine/CO2InnO-H2-CHP-Demonstrator) Then the reciprocke gives: 1.0e-06 unit/kWh 9.615e-07 unit/kWh 9.259e-07 unit/kWh The min and max values are used to set triangular uncertainty. Flow values per scenario (kWh) ¦ Scenario ¦ PbatD (kWh) ¦ Pchp->Pbat ¦ Pwind->Pbat ¦ Ppv->Pbat ¦ ¦----------¦-------------¦------------¦-------------¦-----------¦ ¦ SIM01v2 ¦ 174878.72 ¦ 16316.9 ¦ 31632.0 ¦ 159714.4 ¦ ¦ SIM02v2 ¦ 174660.51 ¦ 16775.7 ¦ 31974.9 ¦ 159090.2 ¦ ¦ SIM03v2 ¦ 174703.61 ¦ 17309.6 ¦ 31473.5 ¦ 159082.7 ¦ ¦ SIM04v2 ¦ 174819.72 ¦ 17277.8 ¦ 31329.5 ¦ 160243.5 ¦ ¦ SIM05v2 ¦ 174996.56 ¦ 16759.3 ¦ 31536.0 ¦ 160122.5 ¦ ¦ SIM06v2 ¦ 174684.49 ¦ 15843.1 ¦ 31737.0 ¦ 161177.1 ¦ ¦ SIM07v2 ¦ 169472.30 ¦ 3552.6 ¦ 31295.7 ¦ 163307.1 ¦ ¦ SIM08v2 ¦ 60313.51 ¦ 6509.7 ¦ 77286.7 ¦ 0.0 ¦ ¦ SIM09v2 ¦ 59503.75 ¦ 6757.2 ¦ 75925.6 ¦ 0.0 ¦ ¦ SIM10v2 ¦ 58610.61 ¦ 6593.1 ¦ 73499.7 ¦ 0.0 ¦ ¦ SIM11v2 ¦ 57063.23 ¦ 6432.2 ¦ 73170.6 ¦ 0.0 ¦ ¦ SIM12v2 ¦ 56442.06 ¦ 5587.8 ¦ 72751.5 ¦ 0.0 ¦ ¦ SIM13v2 ¦ 54701.01 ¦ 4520.6 ¦ 70998.0 ¦ 0.0 ¦ ¦ SIM14v2 ¦ 52014.19 ¦ 2084.2 ¦ 70082.8 ¦ 0.0 ¦ ¦ SIM15v2 ¦ 162906.81 ¦ 14864.5 ¦ 0.0 ¦ 167969.7 ¦ ¦ SIM16v2 ¦ 162963.46 ¦ 15222.9 ¦ 0.0 ¦ 167843.0 ¦ ¦ SIM17v2 ¦ 163040.66 ¦ 15945.2 ¦ 0.0 ¦ 167740.1 ¦ ¦ SIM18v2 ¦ 163441.16 ¦ 15907.1 ¦ 0.0 ¦ 168190.4 ¦ ¦ SIM19v2 ¦ 163209.46 ¦ 15127.7 ¦ 0.0 ¦ 168226.1 ¦ ¦ SIM20v2 ¦ 163129.92 ¦ 14054.8 ¦ 0.0 ¦ 169240.0 ¦ ¦ SIM21v2 ¦ 160284.44 ¦ 1272.0 ¦ 0.0 ¦ 171160.7 ¦ ¦ SIM22v2 ¦ 0.00 ¦ 0.0 ¦ 0.0 ¦ 0.0 ¦ ¦ SIM23v2 ¦ 0.00 ¦ 0.0 ¦ 0.0 ¦ 0.0 ¦ ¦ SIM24v2 ¦ 0.00 ¦ 0.0 ¦ 0.0 ¦ 0.0 ¦ ¦ SIM25v2 ¦ 0.00 ¦ 0.0 ¦ 0.0 ¦ 0.0 ¦ ¦ SIM26v2 ¦ 0.00 ¦ 0.0 ¦ 0.0 ¦ 0.0 ¦ ¦ SIM27v2 ¦ 0.00 ¦ 0.0 ¦ 0.0 ¦ 0.0 ¦ ¦ SIM28v2 ¦ 0.00 ¦ 0.0 ¦ 0.0 ¦ 0.0 ¦ Thus the unit consumption per scenario: ¦ Scenario ¦ UC ¦ Ucmin ¦ Ucmax ¦ ¦----------¦---------¦---------¦---------¦ ¦ SIM01v2 ¦ 0,16815 ¦ 0,16192 ¦ 0,17488 ¦ ¦ SIM02v2 ¦ 0,16794 ¦ 0,16172 ¦ 0,17466 ¦ ¦ SIM03v2 ¦ 0,16798 ¦ 0,16176 ¦ 0,17470 ¦ ¦ SIM04v2 ¦ 0,16809 ¦ 0,16187 ¦ 0,17482 ¦ ¦ SIM05v2 ¦ 0,16826 ¦ 0,16203 ¦ 0,17500 ¦ ¦ SIM06v2 ¦ 0,16796 ¦ 0,16174 ¦ 0,17468 ¦ ¦ SIM07v2 ¦ 0,16295 ¦ 0,15691 ¦ 0,16947 ¦ ¦ SIM08v2 ¦ 0,05799 ¦ 0,05584 ¦ 0,06031 ¦ ¦ SIM09v2 ¦ 0,05721 ¦ 0,05509 ¦ 0,05950 ¦ ¦ SIM10v2 ¦ 0,05635 ¦ 0,05427 ¦ 0,05861 ¦ ¦ SIM11v2 ¦ 0,05487 ¦ 0,05283 ¦ 0,05706 ¦ ¦ SIM12v2 ¦ 0,05427 ¦ 0,05226 ¦ 0,05644 ¦ ¦ SIM13v2 ¦ 0,05260 ¦ 0,05065 ¦ 0,05470 ¦ ¦ SIM14v2 ¦ 0,05001 ¦ 0,04816 ¦ 0,05201 ¦ ¦ SIM15v2 ¦ 0,15663 ¦ 0,15084 ¦ 0,16291 ¦ ¦ SIM16v2 ¦ 0,15669 ¦ 0,15089 ¦ 0,16296 ¦ ¦ SIM17v2 ¦ 0,15676 ¦ 0,15096 ¦ 0,16304 ¦ ¦ SIM18v2 ¦ 0,15715 ¦ 0,15133 ¦ 0,16344 ¦ ¦ SIM19v2 ¦ 0,15693 ¦ 0,15112 ¦ 0,16321 ¦ ¦ SIM20v2 ¦ 0,15685 ¦ 0,15104 ¦ 0,16313 ¦ ¦ SIM21v2 ¦ 0,15411 ¦ 0,14841 ¦ 0,16028 ¦ ¦ SIM22v2 ¦ 0,00 ¦ 0,00 ¦ 0,00 ¦ ¦ SIM23v2 ¦ 0,00 ¦ 0,00 ¦ 0,00 ¦ ¦ SIM24v2 ¦ 0,00 ¦ 0,00 ¦ 0,00 ¦ ¦ SIM25v2 ¦ 0,00 ¦ 0,00 ¦ 0,00 ¦ ¦ SIM26v2 ¦ 0,00 ¦ 0,00 ¦ 0,00 ¦ ¦ SIM27v2 ¦ 0,00 ¦ 0,00 ¦ 0,00 ¦ ¦ SIM28v2 ¦ 0,00 ¦ 0,00 ¦ 0,00 ¦
location | DE
reference product | electricity, low voltage
type | process
unit | kilowatt hour
Exchanges
name | amount | database | location | unit | type | uncertainty type | loc | scale | shape | minimum | maximum | negative | reference product
electricity, from 500kWh BAT, SIM20 | 163129.92 | BAT | DE | kilowatt hour | production | [7 empty] | electricity, low voltage
electricity production, from 1.8MW PV | 169240 | PV | DE | kilowatt hour | technosphere | [7 empty] | electricity, low voltage
electricity, from 38kWel+53.7kWth ICE-CHP, SIM20 | 14054.8 | ICE-CHP | DE | kilowatt hour | technosphere | [7 empty] | electricity, low voltage
market for battery, Li-ion, NMC811, rechargeable, prismatic | 0.15685 | BAT | GLO | unit | technosphere | 5 | 0.15685 | #NUM! | #NUM! | 0.15104 | 0.16313 | 0 | battery 500kWh, Li-ion, NMC811
market for used Li-ion battery | 0.15685 | BAT | GLO | unit | technosphere | 5 | 0.15685 | #NUM! | #NUM! | 0.15104 | 0.16313 | 0 | used battery, 500kWh, Li-ion, NMC811
Activity | electricity, from 500kWh BAT, SIM21
code | 902b2df469af4b36ace7b21c8b6fd275_copy25
comment | Our computation: Lifetime : 2600 +- 1000 full cycles / unit (based on OpenModelica simulation of Beerlage et al., 2024 https://github.com/IKKUengine/CO2InnO-H2-CHP-Demonstrator) SOC variation across scenarios : 49.7 ± 0.3 % of installed capacity C-rate variation across scenarios : < 0.4 ==> medium to low stress on the NMC811 battery The number of full cycles is usually defined based on a relative capacity degradation (RCD) of 20% compared to beginning of life (BoL) capacity value. Capacity of installed battery : 500 kWh A full cycle is when: - SOC varies from 0.10 to 0.90, then goes back to 0.10 - DoD varies between 0.90 and 0.10, then goes back to 0.90 So 80% of the installed capacity in kWh is used to compute the actual throughput. Over the lifetime, that corresponds to: 2500 * 0.8 * 500 = 1 000 000 kWh/unit 2600 * 0.8 * 500 = 1 040 000 kWh/unit 2700 * 0.8 * 500 = 1 080 000 kWh/unit (based on OpenModelica simulation of Beerlage et al., 2024 https://github.com/IKKUengine/CO2InnO-H2-CHP-Demonstrator) Then the reciprocke gives: 1.0e-06 unit/kWh 9.615e-07 unit/kWh 9.259e-07 unit/kWh The min and max values are used to set triangular uncertainty. Flow values per scenario (kWh) ¦ Scenario ¦ PbatD (kWh) ¦ Pchp->Pbat ¦ Pwind->Pbat ¦ Ppv->Pbat ¦ ¦----------¦-------------¦------------¦-------------¦-----------¦ ¦ SIM01v2 ¦ 174878.72 ¦ 16316.9 ¦ 31632.0 ¦ 159714.4 ¦ ¦ SIM02v2 ¦ 174660.51 ¦ 16775.7 ¦ 31974.9 ¦ 159090.2 ¦ ¦ SIM03v2 ¦ 174703.61 ¦ 17309.6 ¦ 31473.5 ¦ 159082.7 ¦ ¦ SIM04v2 ¦ 174819.72 ¦ 17277.8 ¦ 31329.5 ¦ 160243.5 ¦ ¦ SIM05v2 ¦ 174996.56 ¦ 16759.3 ¦ 31536.0 ¦ 160122.5 ¦ ¦ SIM06v2 ¦ 174684.49 ¦ 15843.1 ¦ 31737.0 ¦ 161177.1 ¦ ¦ SIM07v2 ¦ 169472.30 ¦ 3552.6 ¦ 31295.7 ¦ 163307.1 ¦ ¦ SIM08v2 ¦ 60313.51 ¦ 6509.7 ¦ 77286.7 ¦ 0.0 ¦ ¦ SIM09v2 ¦ 59503.75 ¦ 6757.2 ¦ 75925.6 ¦ 0.0 ¦ ¦ SIM10v2 ¦ 58610.61 ¦ 6593.1 ¦ 73499.7 ¦ 0.0 ¦ ¦ SIM11v2 ¦ 57063.23 ¦ 6432.2 ¦ 73170.6 ¦ 0.0 ¦ ¦ SIM12v2 ¦ 56442.06 ¦ 5587.8 ¦ 72751.5 ¦ 0.0 ¦ ¦ SIM13v2 ¦ 54701.01 ¦ 4520.6 ¦ 70998.0 ¦ 0.0 ¦ ¦ SIM14v2 ¦ 52014.19 ¦ 2084.2 ¦ 70082.8 ¦ 0.0 ¦ ¦ SIM15v2 ¦ 162906.81 ¦ 14864.5 ¦ 0.0 ¦ 167969.7 ¦ ¦ SIM16v2 ¦ 162963.46 ¦ 15222.9 ¦ 0.0 ¦ 167843.0 ¦ ¦ SIM17v2 ¦ 163040.66 ¦ 15945.2 ¦ 0.0 ¦ 167740.1 ¦ ¦ SIM18v2 ¦ 163441.16 ¦ 15907.1 ¦ 0.0 ¦ 168190.4 ¦ ¦ SIM19v2 ¦ 163209.46 ¦ 15127.7 ¦ 0.0 ¦ 168226.1 ¦ ¦ SIM20v2 ¦ 163129.92 ¦ 14054.8 ¦ 0.0 ¦ 169240.0 ¦ ¦ SIM21v2 ¦ 160284.44 ¦ 1272.0 ¦ 0.0 ¦ 171160.7 ¦ ¦ SIM22v2 ¦ 0.00 ¦ 0.0 ¦ 0.0 ¦ 0.0 ¦ ¦ SIM23v2 ¦ 0.00 ¦ 0.0 ¦ 0.0 ¦ 0.0 ¦ ¦ SIM24v2 ¦ 0.00 ¦ 0.0 ¦ 0.0 ¦ 0.0 ¦ ¦ SIM25v2 ¦ 0.00 ¦ 0.0 ¦ 0.0 ¦ 0.0 ¦ ¦ SIM26v2 ¦ 0.00 ¦ 0.0 ¦ 0.0 ¦ 0.0 ¦ ¦ SIM27v2 ¦ 0.00 ¦ 0.0 ¦ 0.0 ¦ 0.0 ¦ ¦ SIM28v2 ¦ 0.00 ¦ 0.0 ¦ 0.0 ¦ 0.0 ¦ Thus the unit consumption per scenario: ¦ Scenario ¦ UC ¦ Ucmin ¦ Ucmax ¦ ¦----------¦---------¦---------¦---------¦ ¦ SIM01v2 ¦ 0,16815 ¦ 0,16192 ¦ 0,17488 ¦ ¦ SIM02v2 ¦ 0,16794 ¦ 0,16172 ¦ 0,17466 ¦ ¦ SIM03v2 ¦ 0,16798 ¦ 0,16176 ¦ 0,17470 ¦ ¦ SIM04v2 ¦ 0,16809 ¦ 0,16187 ¦ 0,17482 ¦ ¦ SIM05v2 ¦ 0,16826 ¦ 0,16203 ¦ 0,17500 ¦ ¦ SIM06v2 ¦ 0,16796 ¦ 0,16174 ¦ 0,17468 ¦ ¦ SIM07v2 ¦ 0,16295 ¦ 0,15691 ¦ 0,16947 ¦ ¦ SIM08v2 ¦ 0,05799 ¦ 0,05584 ¦ 0,06031 ¦ ¦ SIM09v2 ¦ 0,05721 ¦ 0,05509 ¦ 0,05950 ¦ ¦ SIM10v2 ¦ 0,05635 ¦ 0,05427 ¦ 0,05861 ¦ ¦ SIM11v2 ¦ 0,05487 ¦ 0,05283 ¦ 0,05706 ¦ ¦ SIM12v2 ¦ 0,05427 ¦ 0,05226 ¦ 0,05644 ¦ ¦ SIM13v2 ¦ 0,05260 ¦ 0,05065 ¦ 0,05470 ¦ ¦ SIM14v2 ¦ 0,05001 ¦ 0,04816 ¦ 0,05201 ¦ ¦ SIM15v2 ¦ 0,15663 ¦ 0,15084 ¦ 0,16291 ¦ ¦ SIM16v2 ¦ 0,15669 ¦ 0,15089 ¦ 0,16296 ¦ ¦ SIM17v2 ¦ 0,15676 ¦ 0,15096 ¦ 0,16304 ¦ ¦ SIM18v2 ¦ 0,15715 ¦ 0,15133 ¦ 0,16344 ¦ ¦ SIM19v2 ¦ 0,15693 ¦ 0,15112 ¦ 0,16321 ¦ ¦ SIM20v2 ¦ 0,15685 ¦ 0,15104 ¦ 0,16313 ¦ ¦ SIM21v2 ¦ 0,15411 ¦ 0,14841 ¦ 0,16028 ¦ ¦ SIM22v2 ¦ 0,00 ¦ 0,00 ¦ 0,00 ¦ ¦ SIM23v2 ¦ 0,00 ¦ 0,00 ¦ 0,00 ¦ ¦ SIM24v2 ¦ 0,00 ¦ 0,00 ¦ 0,00 ¦ ¦ SIM25v2 ¦ 0,00 ¦ 0,00 ¦ 0,00 ¦ ¦ SIM26v2 ¦ 0,00 ¦ 0,00 ¦ 0,00 ¦ ¦ SIM27v2 ¦ 0,00 ¦ 0,00 ¦ 0,00 ¦ ¦ SIM28v2 ¦ 0,00 ¦ 0,00 ¦ 0,00 ¦
location | DE
reference product | electricity, low voltage
type | process
unit | kilowatt hour
Exchanges
name | amount | database | location | unit | type | uncertainty type | loc | scale | shape | minimum | maximum | negative | reference product
electricity, from 500kWh BAT, SIM21 | 160284.44 | BAT | DE | kilowatt hour | production | [7 empty] | electricity, low voltage
electricity production, from 1.8MW PV | 171161 | PV | DE | kilowatt hour | technosphere | [7 empty] | electricity, low voltage
electricity, from 38kWel+53.7kWth ICE-CHP, SIM21 | 1272.03 | ICE-CHP | DE | kilowatt hour | technosphere | [7 empty] | electricity, low voltage
market for battery, Li-ion, NMC811, rechargeable, prismatic | 0.15411 | BAT | GLO | unit | technosphere | 5 | 0.15411 | #NUM! | #NUM! | 0.14841 | 0.16028 | 0 | battery 500kWh, Li-ion, NMC811
market for used Li-ion battery | 0.15411 | BAT | GLO | unit | technosphere | 5 | 0.15411 | #NUM! | #NUM! | 0.14841 | 0.16028 | 0 | used battery, 500kWh, Li-ion, NMC811
Activity | electricity, from 500kWh BAT, from 0.5MW WT
code | 902b2df469af4b36ace7b21c8b6fd275_copy3
comment | Our computation: Lifetime : 2600 +- 1000 full cycles / unit (based on OpenModelica simulation of Beerlage et al., 2024 https://github.com/IKKUengine/CO2InnO-H2-CHP-Demonstrator) SOC variation across scenarios : 49.7 ± 0.3 % of installed capacity C-rate variation across scenarios : < 0.4 ==> medium to low stress on the NMC811 battery The number of full cycles is usually defined based on a relative capacity degradation (RCD) of 20% compared to beginning of life (BoL) capacity value. Capacity of installed battery : 500 kWh A full cycle is when: - SOC varies from 0.10 to 0.90, then goes back to 0.10 - DoD varies between 0.90 and 0.10, then goes back to 0.90 So 80% of the installed capacity in kWh is used to compute the actual throughput. Over the lifetime, that corresponds to: 2500 * 0.8 * 500 = 1 000 000 kWh/unit 2600 * 0.8 * 500 = 1 040 000 kWh/unit 2700 * 0.8 * 500 = 1 080 000 kWh/unit (based on OpenModelica simulation of Beerlage et al., 2024 https://github.com/IKKUengine/CO2InnO-H2-CHP-Demonstrator) Then the reciprocke gives: 1.0e-06 unit/kWh 9.615e-07 unit/kWh 9.259e-07 unit/kWh The min and max values are used to set triangular uncertainty.
location | DE
reference product | electricity, low voltage
type | process
unit | kilowatt hour
Exchanges
name | amount | database | location | unit | type | uncertainty type | loc | scale | shape | minimum | maximum | negative | reference product
electricity, from 500kWh BAT, from 0.5MW WT | 1 | BAT | DE | kilowatt hour | production | [7 empty] | electricity, low voltage
market for battery, Li-ion, NMC811, rechargeable, prismatic | 9.615e-07 | BAT | GLO | unit | technosphere | 5 | 9.615e-07 | #NUM! | #NUM! | 9.259e-07 | 1e-06 | 0 | battery 500kWh, Li-ion, NMC811
market for used Li-ion battery | 9.615e-07 | BAT | GLO | unit | technosphere | 5 | 9.615e-07 | #NUM! | #NUM! | 9.259e-07 | 1e-06 | 0 | used battery, 500kWh, Li-ion, NMC811
Activity | electricity, from 500kWh BAT, from 0.9MW PV
code | 902b2df469af4b36ace7b21c8b6fd275_copy4
comment | Our computation: Lifetime : 2600 +- 1000 full cycles / unit (based on OpenModelica simulation of Beerlage et al., 2024 https://github.com/IKKUengine/CO2InnO-H2-CHP-Demonstrator) SOC variation across scenarios : 49.7 ± 0.3 % of installed capacity C-rate variation across scenarios : < 0.4 ==> medium to low stress on the NMC811 battery The number of full cycles is usually defined based on a relative capacity degradation (RCD) of 20% compared to beginning of life (BoL) capacity value. Capacity of installed battery : 500 kWh A full cycle is when: - SOC varies from 0.10 to 0.90, then goes back to 0.10 - DoD varies between 0.90 and 0.10, then goes back to 0.90 So 80% of the installed capacity in kWh is used to compute the actual throughput. Over the lifetime, that corresponds to: 2500 * 0.8 * 500 = 1 000 000 kWh/unit 2600 * 0.8 * 500 = 1 040 000 kWh/unit 2700 * 0.8 * 500 = 1 080 000 kWh/unit (based on OpenModelica simulation of Beerlage et al., 2024 https://github.com/IKKUengine/CO2InnO-H2-CHP-Demonstrator) Then the reciprocke gives: 1.0e-06 unit/kWh 9.615e-07 unit/kWh 9.259e-07 unit/kWh The min and max values are used to set triangular uncertainty.
location | DE
reference product | electricity, low voltage
type | process
unit | kilowatt hour
Exchanges
name | amount | database | location | unit | type | uncertainty type | loc | scale | shape | minimum | maximum | negative | reference product
electricity, from 500kWh BAT, from 0.9MW PV | 1 | BAT | DE | kilowatt hour | production | [7 empty] | electricity, low voltage
market for battery, Li-ion, NMC811, rechargeable, prismatic | 9.615e-07 | BAT | GLO | unit | technosphere | 5 | 9.615e-07 | #NUM! | #NUM! | 9.259e-07 | 1e-06 | 0 | battery 500kWh, Li-ion, NMC811
market for used Li-ion battery | 9.615e-07 | BAT | GLO | unit | technosphere | 5 | 9.615e-07 | #NUM! | #NUM! | 9.259e-07 | 1e-06 | 0 | used battery, 500kWh, Li-ion, NMC811
Activity | electricity, from 500kWh BAT, from 1.8MW PV
code | 902b2df469af4b36ace7b21c8b6fd275_copy5
comment | Our computation: Lifetime : 2600 +- 1000 full cycles / unit (based on OpenModelica simulation of Beerlage et al., 2024 https://github.com/IKKUengine/CO2InnO-H2-CHP-Demonstrator) SOC variation across scenarios : 49.7 ± 0.3 % of installed capacity C-rate variation across scenarios : < 0.4 ==> medium to low stress on the NMC811 battery The number of full cycles is usually defined based on a relative capacity degradation (RCD) of 20% compared to beginning of life (BoL) capacity value. Capacity of installed battery : 500 kWh A full cycle is when: - SOC varies from 0.10 to 0.90, then goes back to 0.10 - DoD varies between 0.90 and 0.10, then goes back to 0.90 So 80% of the installed capacity in kWh is used to compute the actual throughput. Over the lifetime, that corresponds to: 2500 * 0.8 * 500 = 1 000 000 kWh/unit 2600 * 0.8 * 500 = 1 040 000 kWh/unit 2700 * 0.8 * 500 = 1 080 000 kWh/unit (based on OpenModelica simulation of Beerlage et al., 2024 https://github.com/IKKUengine/CO2InnO-H2-CHP-Demonstrator) Then the reciprocke gives: 1.0e-06 unit/kWh 9.615e-07 unit/kWh 9.259e-07 unit/kWh The min and max values are used to set triangular uncertainty.
location | DE
reference product | electricity, low voltage
type | process
unit | kilowatt hour
Exchanges
name | amount | database | location | unit | type | uncertainty type | loc | scale | shape | minimum | maximum | negative | reference product
electricity, from 500kWh BAT, from 1.8MW PV | 1 | BAT | DE | kilowatt hour | production | [7 empty] | electricity, low voltage
market for battery, Li-ion, NMC811, rechargeable, prismatic | 9.615e-07 | BAT | GLO | unit | technosphere | 5 | 9.615e-07 | #NUM! | #NUM! | 9.259e-07 | 1e-06 | 0 | battery 500kWh, Li-ion, NMC811
market for used Li-ion battery | 9.615e-07 | BAT | GLO | unit | technosphere | 5 | 9.615e-07 | #NUM! | #NUM! | 9.259e-07 | 1e-06 | 0 | used battery, 500kWh, Li-ion, NMC811
Activity | electricity, from 500kWh BAT, from 38kWel+53.7kWth ICE-CHP
code | 902b2df469af4b36ace7b21c8b6fd275_copy7
comment | Our computation: Lifetime : 2600 +- 1000 full cycles / unit (based on OpenModelica simulation of Beerlage et al., 2024 https://github.com/IKKUengine/CO2InnO-H2-CHP-Demonstrator) SOC variation across scenarios : 49.7 ± 0.3 % of installed capacity C-rate variation across scenarios : < 0.4 ==> medium to low stress on the NMC811 battery The number of full cycles is usually defined based on a relative capacity degradation (RCD) of 20% compared to beginning of life (BoL) capacity value. Capacity of installed battery : 500 kWh A full cycle is when: - SOC varies from 0.10 to 0.90, then goes back to 0.10 - DoD varies between 0.90 and 0.10, then goes back to 0.90 So 80% of the installed capacity in kWh is used to compute the actual throughput. Over the lifetime, that corresponds to: 2500 * 0.8 * 500 = 1 000 000 kWh/unit 2600 * 0.8 * 500 = 1 040 000 kWh/unit 2700 * 0.8 * 500 = 1 080 000 kWh/unit (based on OpenModelica simulation of Beerlage et al., 2024 https://github.com/IKKUengine/CO2InnO-H2-CHP-Demonstrator) Then the reciprocke gives: 1.0e-06 unit/kWh 9.615e-07 unit/kWh 9.259e-07 unit/kWh The min and max values are used to set triangular uncertainty.
location | DE
reference product | electricity, low voltage
type | process
unit | kilowatt hour
Exchanges
name | amount | database | location | unit | type | uncertainty type | loc | scale | shape | minimum | maximum | negative | reference product
electricity, from 500kWh BAT, from 38kWel+53.7kWth ICE-CHP | 1 | BAT | DE | kilowatt hour | production | [7 empty] | electricity, low voltage
market for battery, Li-ion, NMC811, rechargeable, prismatic | 9.615e-07 | BAT | GLO | unit | technosphere | 5 | 9.615e-07 | #NUM! | #NUM! | 9.259e-07 | 1e-06 | 0 | battery 500kWh, Li-ion, NMC811
market for used Li-ion battery | 9.615e-07 | BAT | GLO | unit | technosphere | 5 | 9.615e-07 | #NUM! | #NUM! | 9.259e-07 | 1e-06 | 0 | used battery, 500kWh, Li-ion, NMC811
Activity | market for battery, Li-ion, NMC811, rechargeable, prismatic
code | 7b818296ac6649c1b2db6427613a7ce9
comment | This activity is based on the "market for battery, Li-ion, NMC811, rechargeable, prismatic" ecoinvent activity As mentioned in the ecoinvent documentation: Specific energy density is 0.149 kWh/kg of battery at the pack level, based on Dai et al. (2017, 2018, 2019) for battery electric vehicle. Storage capacity required is 500 kWh (based on OpenModelica simulation scenarios of Beerlage et al., 2024 https://github.com/IKKUengine/CO2InnO-H2-CHP-Demonstrator) Coefficient applied is then: 500/0.149 = 3355.7
location | GLO
reference product | battery 500kWh, Li-ion, NMC811
type | process
unit | unit
Exchanges
name | amount | database | location | unit | type | uncertainty type | loc | scale | shape | minimum | maximum | negative | pedigree | reference product
market for battery, Li-ion, NMC811, rechargeable, prismatic | 1 | BAT | GLO | unit | production | [8 empty] | battery 500kWh, Li-ion, NMC811
battery production, Li-ion, NMC111, rechargeable, prismatic | 488.66 | ecoinvent-3.10-cutoff | CN | kilogram | technosphere | [8 empty] | battery, Li-ion, NMC111, rechargeable, prismatic
battery production, Li-ion, NMC111, rechargeable, prismatic | 2867.04 | ecoinvent-3.10-cutoff | RoW | kilogram | technosphere | [8 empty] | battery, Li-ion, NMC111, rechargeable, prismatic
market for transport, freight, sea, container ship | 2472.48 | ecoinvent-3.10-cutoff | GLO | ton kilometer | technosphere | 2 | 7.813 | 0.37997 | #NUM! | #NUM! | #NUM! | 0 | 1::1::4::5::4::1 | transport, freight, sea, container ship
market group for transport, freight train | 51.342 | ecoinvent-3.10-cutoff | GLO | ton kilometer | technosphere | 2 | 3.9385 | 0.37997 | #NUM! | #NUM! | #NUM! | 0 | 1::1::4::5::4::1 | transport, freight train
market group for transport, freight, light commercial vehicle | 32.215 | ecoinvent-3.10-cutoff | GLO | ton kilometer | technosphere | 2 | 3.4724 | 0.37997 | #NUM! | #NUM! | #NUM! | 0 | 1::1::4::5::4::1 | transport, freight, light commercial vehicle
market group for transport, freight, lorry, unspecified | 1040.267 | ecoinvent-3.10-cutoff | GLO | ton kilometer | technosphere | 2 | 6.9472 | 0.37997 | #NUM! | #NUM! | #NUM! | 0 | 1::1::4::5::4::1 | transport, freight, lorry, unspecified
Activity | market for used Li-ion battery
code | 727ea48b5d0842dd8fe0878c119ea079
comment | This activity is based on the "market for used Li-ion battery" ecoinvent activity As mentioned in the ecoinvent documentation of the "market for battery, Li-ion, NMC811, rechargeable, prismatic" ecoinvent activity: Specific energy density is 0.149 kWh/kg cell, based on Dai et al. (2017, 2018, 2019) for battery electric vehicle. Storage capacity required is 500 kWh (based on OpenModelica simulation scenarios of Beerlage et al., 2024 https://github.com/IKKUengine/CO2InnO-H2-CHP-Demonstrator) Coefficient applied is then: 500/0.149 = 3355.7
location | GLO
reference product | used battery, 500kWh, Li-ion, NMC811
type | process
unit | unit
Exchanges
name | amount | database | location | unit | type | uncertainty type | loc | scale | shape | minimum | maximum | negative | pedigree | reference product
market for used Li-ion battery | -1 | BAT | GLO | unit | production | [8 empty] | used battery, 500kWh, Li-ion, NMC811
market for transport, freight, sea, container ship | 709.7305 | ecoinvent-3.10-cutoff | GLO | ton kilometer | technosphere | 2 | 6.5649 | 0.39118 | #NUM! | #NUM! | #NUM! | 0 | 1::1::5::5::4::1 | transport, freight, sea, container ship
market group for transport, freight train | 375.8384 | ecoinvent-3.10-cutoff | GLO | ton kilometer | technosphere | 2 | 5.9292 | 0.39118 | #NUM! | #NUM! | #NUM! | 0 | 1::1::5::5::4::1 | transport, freight train
market group for transport, freight, inland waterways, barge | 66.7784 | ecoinvent-3.10-cutoff | GLO | ton kilometer | technosphere | 2 | 4.2014 | 0.39118 | #NUM! | #NUM! | #NUM! | 0 | 1::1::5::5::4::1 | transport, freight, inland waterways, barge
market group for transport, freight, lorry, unspecified | 648.3212 | ecoinvent-3.10-cutoff | GLO | ton kilometer | technosphere | 2 | 6.4744 | 0.39118 | #NUM! | #NUM! | #NUM! | 0 | 1::1::5::5::4::1 | transport, freight, lorry, unspecified
treatment of used Li-ion battery, hydrometallurgical treatment | -1677.85 | ecoinvent-3.10-cutoff | GLO | kilogram | technosphere | [8 empty] | used Li-ion battery
treatment of used Li-ion battery, pyrometallurgical treatment | -1677.85 | ecoinvent-3.10-cutoff | GLO | kilogram | technosphere | [8 empty] | used Li-ion battery