## GSHP
Database | GSHP
Activity | borehole heat exchangers production, 150m, for 197kW GSHP
code | e71091545c3544708177126b65819c07
comment | Values based on the "borehole heat exchanger production, 150m (CH)" ecoinvent activity Original flows correspond to a 10kW GSHP Flows are linearly scaled to correspond 197 kW GSPH, following the Scaling coefficient used: 197/10 = 19.7
location | DE
reference product | borehole heat exchangers, 150m, for 197kW GSHP
type | process
unit | unit
Exchanges
name | amount | database | location | unit | categories | type | uncertainty type | loc | scale | shape | minimum | maximum | negative | pedigree | reference product
Water | 30.141 | biosphere3 |  | cubic meter | air | biosphere | 2 | 3.4059 | 0.25107 | #NUM! | #NUM! | #NUM! | 0 | 2::2::5::1::1::1
Water | 170.799 | biosphere3 |  | cubic meter | water | biosphere | 2 | 5.1405 | 0.25107 | #NUM! | #NUM! | #NUM! | 0 | 2::2::5::1::1::1
Water, unspecified natural origin | 200.94 | biosphere3 |  | cubic meter | natural resource::in water | biosphere | 2 | 5.303 | 0.29415 | #NUM! | #NUM! | #NUM! | 0 | 4::5::5::1::1::1
borehole heat exchangers production, 150m, for 197kW GSHP | 1 | GSHP | DE | unit |  | production | [8 empty] | borehole heat exchangers, 150m, for 197kW GSHP
market for activated bentonite | 157 | ecoinvent-3.10-cutoff | GLO | kilogram |  | technosphere | 2 | 5.0562 | 0.29415 | #NUM! | #NUM! | #NUM! | 0 | 4::5::5::1::1::1 | activated bentonite
market for cement, unspecified | 650.1 | ecoinvent-3.10-cutoff | Europe without Switzerland | kilogram |  | technosphere | 2 | 6.4771 | 0.29415 | #NUM! | #NUM! | #NUM! | 0 | 4::5::5::1::1::1 | cement, unspecified
market for diesel, burned in building machine | 348690 | ecoinvent-3.10-cutoff | GLO | megajoule |  | technosphere | 2 | 12.7619 | 0.45702 | #NUM! | #NUM! | #NUM! | 0 | 3::3::5::3::4::1 | diesel, burned in building machine
market for ethylene glycol | 2009.4 | ecoinvent-3.10-cutoff | RER | kilogram |  | technosphere | 2 | 7.6056 | 0.29415 | #NUM! | #NUM! | #NUM! | 0 | 4::5::5::1::1::1 | ethylene glycol
market for heat carrier liquid, 40% C3H8O2 | -5.91 | ecoinvent-3.10-cutoff | CH | cubic meter |  | technosphere | 2 | 1.7766 | 0.26942 | #NUM! | #NUM! | #NUM! | 1 | 4::5::3::1::1::1 | heat carrier liquid, 40% C3H8O2
market for inert waste, for final disposal | -49250 | ecoinvent-3.10-cutoff | CH | kilogram |  | technosphere | 2 | 10.8047 | 0.26942 | #NUM! | #NUM! | #NUM! | 1 | 4::5::3::1::1::1 | inert waste, for final disposal
market for polyethylene, low density, granulate | 3546 | ecoinvent-3.10-cutoff | GLO | kilogram |  | technosphere | 2 | 8.1736 | 0.29415 | #NUM! | #NUM! | #NUM! | 0 | 4::5::5::1::1::1 | polyethylene, low density, granulate
market for reinforcing steel | 650.1 | ecoinvent-3.10-cutoff | GLO | kilogram |  | technosphere | 2 | 6.4771 | 0.29415 | #NUM! | #NUM! | #NUM! | 0 | 4::5::5::1::1::1 | reinforcing steel
Activity | heat production, from 197kW GSHP, SIM01
code | 982363064a7b41b98f0fa0080f9c2f25_copy5
comment | Values based on the "heat production, borehole heat exchanger, brine-water heat pump 10kW (CH)" ecoinvent activity Lifetimes of infrastructures was kept identical. 50 years for borehole heat exchanger and 20 years for heatpump. Typical operation mode is 2000 operating hours. -> heatpump unit consumption for 1 MJ = 1 / (20 years * 10 kW * 3.6 MJ/kW) = 6.94e-07 -> borehole unit consumption for 1 MJ = 1 / (50 years * 10 kW * 3.6 MJ/kW) = 2.78e-07 For 1 MJ (electricity excepted): technosphere: ¦ 2.78e-07 ¦ unit ¦ borehole heat exchangers production ¦ ¦ 6.94e-07 ¦ unit ¦ heatpump production ¦ ¦ 2.5e-06 ¦ kilogram ¦ market for refrigerant R134a ¦ biosphere: ¦ 2.5e-06 ¦ kilogram ¦ 1,1,1,2-Tetrafluoroethane ¦ air - urban air close to ground ¦ ¦ 0.744 ¦ megajoule ¦ Energy, geothermal, converted ¦ Thus the corresponding normalized flows for a 197kW heatpump, postulating the refrigerant is only dependant on the produced heat: For 1 MJ (electricity excepted): technosphere: ¦ 1.48e-08 ¦ unit ¦ borehole heat exchangers production ¦ ¦ 3.53e-08 ¦ unit ¦ heatpump production ¦ ¦ 2.5e-06 ¦ kilogram ¦ market for refrigerant R134a ¦ biosphere: ¦ 2.5e-06 ¦ kilogram ¦ 1,1,1,2-Tetrafluoroethane ¦ air - urban air close to ground ¦ ¦ 0.744 ¦ megajoule ¦ Energy, geothermal, converted ¦ A treatment of heatpump activity, with the same unit consumption as heatpump production is added to the original activity to take the end-of-life into account. Flow values per scenario: ¦ Scenario ¦ Qhp (MJ) ¦ Pchp->Php ¦ Pwind->Php ¦ Ppv->Php ¦ Pbat->Php ¦ Pgrid->Php ¦ ¦----------¦------------¦-----------¦------------¦----------¦-----------¦------------¦ ¦ SIM01v2 ¦ 680646.64 ¦ 13012.7 ¦ 9373.8 ¦ 25374.0 ¦ 5223.4 ¦ 9594.5 ¦ ¦ SIM02v2 ¦ 659738.05 ¦ 13851.4 ¦ 9213.2 ¦ 24668.8 ¦ 5188.5 ¦ 7255.2 ¦ ¦ SIM03v2 ¦ 651720.13 ¦ 14271.6 ¦ 8447.5 ¦ 24860.9 ¦ 5018.4 ¦ 6692.9 ¦ ¦ SIM04v2 ¦ 665639.17 ¦ 13367.7 ¦ 8500.1 ¦ 25326.1 ¦ 5111.5 ¦ 8311.6 ¦ ¦ SIM05v2 ¦ 674320.21 ¦ 12733.5 ¦ 8580.7 ¦ 25311.4 ¦ 5285.9 ¦ 9524.5 ¦ ¦ SIM06v2 ¦ 683229.02 ¦ 11158.6 ¦ 8760.8 ¦ 24033.6 ¦ 5469.6 ¦ 12913.5 ¦ ¦ SIM07v2 ¦ 951394.93 ¦ 2444.4 ¦ 14547.7 ¦ 24023.6 ¦ 7488.3 ¦ 39154.3 ¦ ¦ SIM08v2 ¦ 1227110.11 ¦ 3498.9 ¦ 33513.9 ¦ 0.0 ¦ 5197.4 ¦ 70137.5 ¦ ¦ SIM09v2 ¦ 1203943.32 ¦ 4518.8 ¦ 31725.0 ¦ 0.0 ¦ 4681.9 ¦ 69299.7 ¦ ¦ SIM10v2 ¦ 1195660.22 ¦ 2868.4 ¦ 27735.9 ¦ 0.0 ¦ 4462.7 ¦ 74154.4 ¦ ¦ SIM11v2 ¦ 1203414.55 ¦ 2661.5 ¦ 27433.7 ¦ 0.0 ¦ 4252.6 ¦ 75453.8 ¦ ¦ SIM12v2 ¦ 1216990.37 ¦ 2437.7 ¦ 27325.2 ¦ 0.0 ¦ 4077.3 ¦ 76940.2 ¦ ¦ SIM13v2 ¦ 1235389.75 ¦ 1807.4 ¦ 27240.2 ¦ 0.0 ¦ 4079.7 ¦ 79184.3 ¦ ¦ SIM14v2 ¦ 1284537.13 ¦ 984.7 ¦ 29721.9 ¦ 0.0 ¦ 3856.2 ¦ 81898.3 ¦ ¦ SIM15v2 ¦ 682966.48 ¦ 16926.8 ¦ 0.0 ¦ 25801.1 ¦ 5331.7 ¦ 14731.6 ¦ ¦ SIM16v2 ¦ 679843.33 ¦ 16987.2 ¦ 0.0 ¦ 25617.9 ¦ 5317.6 ¦ 13978.2 ¦ ¦ SIM17v2 ¦ 687036.13 ¦ 17656.5 ¦ 0.0 ¦ 27153.1 ¦ 5252.5 ¦ 12499.3 ¦ ¦ SIM18v2 ¦ 701646.73 ¦ 16589.2 ¦ 0.0 ¦ 27691.5 ¦ 5434.3 ¦ 14383.0 ¦ ¦ SIM19v2 ¦ 714977.53 ¦ 15027.4 ¦ 0.0 ¦ 27179.7 ¦ 5835.6 ¦ 17365.3 ¦ ¦ SIM20v2 ¦ 712220.40 ¦ 13186.9 ¦ 0.0 ¦ 24394.9 ¦ 5865.9 ¦ 21674.7 ¦ ¦ SIM21v2 ¦ 1011633.44 ¦ 2497.2 ¦ 0.0 ¦ 24359.0 ¦ 8757.2 ¦ 57297.2 ¦ ¦ SIM22v2 ¦ 682966.48 ¦ 18634.6 ¦ 0.0 ¦ 25865.5 ¦ 0.0 ¦ 18291.2 ¦ ¦ SIM23v2 ¦ 680423.29 ¦ 18665.8 ¦ 0.0 ¦ 25672.7 ¦ 0.0 ¦ 17603.9 ¦ ¦ SIM24v2 ¦ 685635.01 ¦ 19785.0 ¦ 0.0 ¦ 27472.1 ¦ 0.0 ¦ 15156.2 ¦ ¦ SIM25v2 ¦ 700616.77 ¦ 18241.8 ¦ 0.0 ¦ 27588.9 ¦ 0.0 ¦ 18159.0 ¦ ¦ SIM26v2 ¦ 714834.61 ¦ 16944.7 ¦ 0.0 ¦ 27436.3 ¦ 0.0 ¦ 21023.2 ¦ ¦ SIM27v2 ¦ 712636.81 ¦ 14735.0 ¦ 0.0 ¦ 24438.1 ¦ 0.0 ¦ 25997.1 ¦ ¦ SIM28v2 ¦ 1020745.84 ¦ 2864.9 ¦ 0.0 ¦ 24421.1 ¦ 0.0 ¦ 66443.9 ¦ The Heat value produced (MJ) is thus used to scale the refrigerant, unit consumption, and biosphere flows. Associated electricity consumptions are used for electricity flows. It can be noted that the heatpump is sparsly used in some scenarios, compared to the typical 2000 operating hours postulated in ecoinvent dataset.
location | DE
reference product | heat
type | process
unit | megajoule
Exchanges
name | amount | database | location | unit | categories | type | uncertainty type | loc | scale | shape | minimum | maximum | negative | pedigree | reference product
1,1,1,2-Tetrafluoroethane | 1.7016 | biosphere3 |  | kilogram | air::urban air close to ground | biosphere | 2 | 0.53158 | 0.12732 | #NUM! | #NUM! | #NUM! | 0 | 1::1::5::1::1::1
Energy, geothermal, converted | 506401.1002 | biosphere3 |  | megajoule | natural resource::in ground | biosphere
heat production, from 197kW GSHP, SIM01 | 680646.64 | GSHP | DE | megajoule |  | production | [8 empty] | heat
borehole heat exchangers production, 150m, for 197kW GSHP | 0.0095974 | GSHP | DE | unit |  | technosphere | 2 | -4.6463 | 0.12732 | #NUM! | #NUM! | #NUM! | 0 | 1::1::5::1::1::1 | borehole heat exchangers, 150m, for 197kW GSHP
electricity production, from 0.5MW WT | 9373.8 | WT | DE | kilowatt hour |  | technosphere | [8 empty] | electricity, low voltage
electricity production, from 0.9MW PV | 25374 | PV | DE | kilowatt hour |  | technosphere | [8 empty] | electricity, low voltage
electricity, from 38kWel+53.7kWth ICE-CHP, SIM01 | 13012.7 | ICE-CHP | DE | kilowatt hour |  | technosphere | [8 empty] | electricity, low voltage
electricity, from 500kWh BAT, SIM01 | 5223.4 | BAT | DE | kilowatt hour |  | technosphere | [8 empty] | electricity, low voltage
heatpump production, 197kW GSHP | 0.023993 | GSHP | DE | unit |  | technosphere | 2 | -3.73 | 0.12732 | #NUM! | #NUM! | #NUM! | 0 | 1::1::5::1::1::1 | heatpump, 197kW GSHP
market for electricity, low voltage | 9594.5 | ecoinvent-3.10-cutoff | DE | kilowatt hour |  | technosphere | [8 empty] | electricity, low voltage
market for refrigerant R134a | 1.7016 | ecoinvent-3.10-cutoff | GLO | kilogram |  | technosphere | 2 | 0.53158 | 0.12732 | #NUM! | #NUM! | #NUM! | 0 | 1::1::5::1::1::1 | refrigerant R134a
treatment of heatpump, 197kW GSHP | 0.023993 | GSHP | DE | unit |  | technosphere | 2 | -3.73 | 0.12732 | #NUM! | #NUM! | #NUM! | 0 | 1::1::5::1::1::1 | used heatpump, 197kW GSHP
Activity | heat production, from 197kW GSHP, SIM02
code | 982363064a7b41b98f0fa0080f9c2f25_copy6
comment | Values based on the "heat production, borehole heat exchanger, brine-water heat pump 10kW (CH)" ecoinvent activity Lifetimes of infrastructures was kept identical. 50 years for borehole heat exchanger and 20 years for heatpump. Typical operation mode is 2000 operating hours. -> heatpump unit consumption for 1 MJ = 1 / (20 years * 10 kW * 3.6 MJ/kW) = 6.94e-07 -> borehole unit consumption for 1 MJ = 1 / (50 years * 10 kW * 3.6 MJ/kW) = 2.78e-07 For 1 MJ (electricity excepted): technosphere: ¦ 2.78e-07 ¦ unit ¦ borehole heat exchangers production ¦ ¦ 6.94e-07 ¦ unit ¦ heatpump production ¦ ¦ 2.5e-06 ¦ kilogram ¦ market for refrigerant R134a ¦ biosphere: ¦ 2.5e-06 ¦ kilogram ¦ 1,1,1,2-Tetrafluoroethane ¦ air - urban air close to ground ¦ ¦ 0.744 ¦ megajoule ¦ Energy, geothermal, converted ¦ Thus the corresponding normalized flows for a 197kW heatpump, postulating the refrigerant is only dependant on the produced heat: For 1 MJ (electricity excepted): technosphere: ¦ 1.48e-08 ¦ unit ¦ borehole heat exchangers production ¦ ¦ 3.53e-08 ¦ unit ¦ heatpump production ¦ ¦ 2.5e-06 ¦ kilogram ¦ market for refrigerant R134a ¦ biosphere: ¦ 2.5e-06 ¦ kilogram ¦ 1,1,1,2-Tetrafluoroethane ¦ air - urban air close to ground ¦ ¦ 0.744 ¦ megajoule ¦ Energy, geothermal, converted ¦ A treatment of heatpump activity, with the same unit consumption as heatpump production is added to the original activity to take the end-of-life into account. Flow values per scenario: ¦ Scenario ¦ Qhp (MJ) ¦ Pchp->Php ¦ Pwind->Php ¦ Ppv->Php ¦ Pbat->Php ¦ Pgrid->Php ¦ ¦----------¦------------¦-----------¦------------¦----------¦-----------¦------------¦ ¦ SIM01v2 ¦ 680646.64 ¦ 13012.7 ¦ 9373.8 ¦ 25374.0 ¦ 5223.4 ¦ 9594.5 ¦ ¦ SIM02v2 ¦ 659738.05 ¦ 13851.4 ¦ 9213.2 ¦ 24668.8 ¦ 5188.5 ¦ 7255.2 ¦ ¦ SIM03v2 ¦ 651720.13 ¦ 14271.6 ¦ 8447.5 ¦ 24860.9 ¦ 5018.4 ¦ 6692.9 ¦ ¦ SIM04v2 ¦ 665639.17 ¦ 13367.7 ¦ 8500.1 ¦ 25326.1 ¦ 5111.5 ¦ 8311.6 ¦ ¦ SIM05v2 ¦ 674320.21 ¦ 12733.5 ¦ 8580.7 ¦ 25311.4 ¦ 5285.9 ¦ 9524.5 ¦ ¦ SIM06v2 ¦ 683229.02 ¦ 11158.6 ¦ 8760.8 ¦ 24033.6 ¦ 5469.6 ¦ 12913.5 ¦ ¦ SIM07v2 ¦ 951394.93 ¦ 2444.4 ¦ 14547.7 ¦ 24023.6 ¦ 7488.3 ¦ 39154.3 ¦ ¦ SIM08v2 ¦ 1227110.11 ¦ 3498.9 ¦ 33513.9 ¦ 0.0 ¦ 5197.4 ¦ 70137.5 ¦ ¦ SIM09v2 ¦ 1203943.32 ¦ 4518.8 ¦ 31725.0 ¦ 0.0 ¦ 4681.9 ¦ 69299.7 ¦ ¦ SIM10v2 ¦ 1195660.22 ¦ 2868.4 ¦ 27735.9 ¦ 0.0 ¦ 4462.7 ¦ 74154.4 ¦ ¦ SIM11v2 ¦ 1203414.55 ¦ 2661.5 ¦ 27433.7 ¦ 0.0 ¦ 4252.6 ¦ 75453.8 ¦ ¦ SIM12v2 ¦ 1216990.37 ¦ 2437.7 ¦ 27325.2 ¦ 0.0 ¦ 4077.3 ¦ 76940.2 ¦ ¦ SIM13v2 ¦ 1235389.75 ¦ 1807.4 ¦ 27240.2 ¦ 0.0 ¦ 4079.7 ¦ 79184.3 ¦ ¦ SIM14v2 ¦ 1284537.13 ¦ 984.7 ¦ 29721.9 ¦ 0.0 ¦ 3856.2 ¦ 81898.3 ¦ ¦ SIM15v2 ¦ 682966.48 ¦ 16926.8 ¦ 0.0 ¦ 25801.1 ¦ 5331.7 ¦ 14731.6 ¦ ¦ SIM16v2 ¦ 679843.33 ¦ 16987.2 ¦ 0.0 ¦ 25617.9 ¦ 5317.6 ¦ 13978.2 ¦ ¦ SIM17v2 ¦ 687036.13 ¦ 17656.5 ¦ 0.0 ¦ 27153.1 ¦ 5252.5 ¦ 12499.3 ¦ ¦ SIM18v2 ¦ 701646.73 ¦ 16589.2 ¦ 0.0 ¦ 27691.5 ¦ 5434.3 ¦ 14383.0 ¦ ¦ SIM19v2 ¦ 714977.53 ¦ 15027.4 ¦ 0.0 ¦ 27179.7 ¦ 5835.6 ¦ 17365.3 ¦ ¦ SIM20v2 ¦ 712220.40 ¦ 13186.9 ¦ 0.0 ¦ 24394.9 ¦ 5865.9 ¦ 21674.7 ¦ ¦ SIM21v2 ¦ 1011633.44 ¦ 2497.2 ¦ 0.0 ¦ 24359.0 ¦ 8757.2 ¦ 57297.2 ¦ ¦ SIM22v2 ¦ 682966.48 ¦ 18634.6 ¦ 0.0 ¦ 25865.5 ¦ 0.0 ¦ 18291.2 ¦ ¦ SIM23v2 ¦ 680423.29 ¦ 18665.8 ¦ 0.0 ¦ 25672.7 ¦ 0.0 ¦ 17603.9 ¦ ¦ SIM24v2 ¦ 685635.01 ¦ 19785.0 ¦ 0.0 ¦ 27472.1 ¦ 0.0 ¦ 15156.2 ¦ ¦ SIM25v2 ¦ 700616.77 ¦ 18241.8 ¦ 0.0 ¦ 27588.9 ¦ 0.0 ¦ 18159.0 ¦ ¦ SIM26v2 ¦ 714834.61 ¦ 16944.7 ¦ 0.0 ¦ 27436.3 ¦ 0.0 ¦ 21023.2 ¦ ¦ SIM27v2 ¦ 712636.81 ¦ 14735.0 ¦ 0.0 ¦ 24438.1 ¦ 0.0 ¦ 25997.1 ¦ ¦ SIM28v2 ¦ 1020745.84 ¦ 2864.9 ¦ 0.0 ¦ 24421.1 ¦ 0.0 ¦ 66443.9 ¦ The Heat value produced (MJ) is thus used to scale the refrigerant, unit consumption, and biosphere flows. Associated electricity consumptions are used for electricity flows. It can be noted that the heatpump is sparsly used in some scenarios, compared to the typical 2000 operating hours postulated in ecoinvent dataset.
location | DE
reference product | heat
type | process
unit | megajoule
Exchanges
name | amount | database | location | unit | categories | type | uncertainty type | loc | scale | shape | minimum | maximum | negative | pedigree | reference product
1,1,1,2-Tetrafluoroethane | 1.6493 | biosphere3 |  | kilogram | air::urban air close to ground | biosphere | 2 | 0.50038 | 0.12732 | #NUM! | #NUM! | #NUM! | 0 | 1::1::5::1::1::1
Energy, geothermal, converted | 490845.1092 | biosphere3 |  | megajoule | natural resource::in ground | biosphere
heat production, from 197kW GSHP, SIM02 | 659738.05 | GSHP | DE | megajoule |  | production | [8 empty] | heat
borehole heat exchangers production, 150m, for 197kW GSHP | 0.0093026 | GSHP | DE | unit |  | technosphere | 2 | -4.6775 | 0.12732 | #NUM! | #NUM! | #NUM! | 0 | 1::1::5::1::1::1 | borehole heat exchangers, 150m, for 197kW GSHP
electricity production, from 0.5MW WT | 9213.2 | WT | DE | kilowatt hour |  | technosphere | [8 empty] | electricity, low voltage
electricity production, from 0.9MW PV | 24668.8 | PV | DE | kilowatt hour |  | technosphere | [8 empty] | electricity, low voltage
electricity, from 38kWel+53.7kWth ICE-CHP, SIM02 | 13851.4 | ICE-CHP | DE | kilowatt hour |  | technosphere | [8 empty] | electricity, low voltage
electricity, from 500kWh BAT, SIM02 | 5188.5 | BAT | DE | kilowatt hour |  | technosphere | [8 empty] | electricity, low voltage
heatpump production, 197kW GSHP | 0.023256 | GSHP | DE | unit |  | technosphere | 2 | -3.7612 | 0.12732 | #NUM! | #NUM! | #NUM! | 0 | 1::1::5::1::1::1 | heatpump, 197kW GSHP
market for electricity, low voltage | 7255.2 | ecoinvent-3.10-cutoff | DE | kilowatt hour |  | technosphere | [8 empty] | electricity, low voltage
market for refrigerant R134a | 1.6493 | ecoinvent-3.10-cutoff | GLO | kilogram |  | technosphere | 2 | 0.50038 | 0.12732 | #NUM! | #NUM! | #NUM! | 0 | 1::1::5::1::1::1 | refrigerant R134a
treatment of heatpump, 197kW GSHP | 0.023256 | GSHP | DE | unit |  | technosphere | 2 | -3.7612 | 0.12732 | #NUM! | #NUM! | #NUM! | 0 | 1::1::5::1::1::1 | used heatpump, 197kW GSHP
Activity | heat production, from 197kW GSHP, SIM03
code | 982363064a7b41b98f0fa0080f9c2f25_copy7
comment | Values based on the "heat production, borehole heat exchanger, brine-water heat pump 10kW (CH)" ecoinvent activity Lifetimes of infrastructures was kept identical. 50 years for borehole heat exchanger and 20 years for heatpump. Typical operation mode is 2000 operating hours. -> heatpump unit consumption for 1 MJ = 1 / (20 years * 10 kW * 3.6 MJ/kW) = 6.94e-07 -> borehole unit consumption for 1 MJ = 1 / (50 years * 10 kW * 3.6 MJ/kW) = 2.78e-07 For 1 MJ (electricity excepted): technosphere: ¦ 2.78e-07 ¦ unit ¦ borehole heat exchangers production ¦ ¦ 6.94e-07 ¦ unit ¦ heatpump production ¦ ¦ 2.5e-06 ¦ kilogram ¦ market for refrigerant R134a ¦ biosphere: ¦ 2.5e-06 ¦ kilogram ¦ 1,1,1,2-Tetrafluoroethane ¦ air - urban air close to ground ¦ ¦ 0.744 ¦ megajoule ¦ Energy, geothermal, converted ¦ Thus the corresponding normalized flows for a 197kW heatpump, postulating the refrigerant is only dependant on the produced heat: For 1 MJ (electricity excepted): technosphere: ¦ 1.48e-08 ¦ unit ¦ borehole heat exchangers production ¦ ¦ 3.53e-08 ¦ unit ¦ heatpump production ¦ ¦ 2.5e-06 ¦ kilogram ¦ market for refrigerant R134a ¦ biosphere: ¦ 2.5e-06 ¦ kilogram ¦ 1,1,1,2-Tetrafluoroethane ¦ air - urban air close to ground ¦ ¦ 0.744 ¦ megajoule ¦ Energy, geothermal, converted ¦ A treatment of heatpump activity, with the same unit consumption as heatpump production is added to the original activity to take the end-of-life into account. Flow values per scenario: ¦ Scenario ¦ Qhp (MJ) ¦ Pchp->Php ¦ Pwind->Php ¦ Ppv->Php ¦ Pbat->Php ¦ Pgrid->Php ¦ ¦----------¦------------¦-----------¦------------¦----------¦-----------¦------------¦ ¦ SIM01v2 ¦ 680646.64 ¦ 13012.7 ¦ 9373.8 ¦ 25374.0 ¦ 5223.4 ¦ 9594.5 ¦ ¦ SIM02v2 ¦ 659738.05 ¦ 13851.4 ¦ 9213.2 ¦ 24668.8 ¦ 5188.5 ¦ 7255.2 ¦ ¦ SIM03v2 ¦ 651720.13 ¦ 14271.6 ¦ 8447.5 ¦ 24860.9 ¦ 5018.4 ¦ 6692.9 ¦ ¦ SIM04v2 ¦ 665639.17 ¦ 13367.7 ¦ 8500.1 ¦ 25326.1 ¦ 5111.5 ¦ 8311.6 ¦ ¦ SIM05v2 ¦ 674320.21 ¦ 12733.5 ¦ 8580.7 ¦ 25311.4 ¦ 5285.9 ¦ 9524.5 ¦ ¦ SIM06v2 ¦ 683229.02 ¦ 11158.6 ¦ 8760.8 ¦ 24033.6 ¦ 5469.6 ¦ 12913.5 ¦ ¦ SIM07v2 ¦ 951394.93 ¦ 2444.4 ¦ 14547.7 ¦ 24023.6 ¦ 7488.3 ¦ 39154.3 ¦ ¦ SIM08v2 ¦ 1227110.11 ¦ 3498.9 ¦ 33513.9 ¦ 0.0 ¦ 5197.4 ¦ 70137.5 ¦ ¦ SIM09v2 ¦ 1203943.32 ¦ 4518.8 ¦ 31725.0 ¦ 0.0 ¦ 4681.9 ¦ 69299.7 ¦ ¦ SIM10v2 ¦ 1195660.22 ¦ 2868.4 ¦ 27735.9 ¦ 0.0 ¦ 4462.7 ¦ 74154.4 ¦ ¦ SIM11v2 ¦ 1203414.55 ¦ 2661.5 ¦ 27433.7 ¦ 0.0 ¦ 4252.6 ¦ 75453.8 ¦ ¦ SIM12v2 ¦ 1216990.37 ¦ 2437.7 ¦ 27325.2 ¦ 0.0 ¦ 4077.3 ¦ 76940.2 ¦ ¦ SIM13v2 ¦ 1235389.75 ¦ 1807.4 ¦ 27240.2 ¦ 0.0 ¦ 4079.7 ¦ 79184.3 ¦ ¦ SIM14v2 ¦ 1284537.13 ¦ 984.7 ¦ 29721.9 ¦ 0.0 ¦ 3856.2 ¦ 81898.3 ¦ ¦ SIM15v2 ¦ 682966.48 ¦ 16926.8 ¦ 0.0 ¦ 25801.1 ¦ 5331.7 ¦ 14731.6 ¦ ¦ SIM16v2 ¦ 679843.33 ¦ 16987.2 ¦ 0.0 ¦ 25617.9 ¦ 5317.6 ¦ 13978.2 ¦ ¦ SIM17v2 ¦ 687036.13 ¦ 17656.5 ¦ 0.0 ¦ 27153.1 ¦ 5252.5 ¦ 12499.3 ¦ ¦ SIM18v2 ¦ 701646.73 ¦ 16589.2 ¦ 0.0 ¦ 27691.5 ¦ 5434.3 ¦ 14383.0 ¦ ¦ SIM19v2 ¦ 714977.53 ¦ 15027.4 ¦ 0.0 ¦ 27179.7 ¦ 5835.6 ¦ 17365.3 ¦ ¦ SIM20v2 ¦ 712220.40 ¦ 13186.9 ¦ 0.0 ¦ 24394.9 ¦ 5865.9 ¦ 21674.7 ¦ ¦ SIM21v2 ¦ 1011633.44 ¦ 2497.2 ¦ 0.0 ¦ 24359.0 ¦ 8757.2 ¦ 57297.2 ¦ ¦ SIM22v2 ¦ 682966.48 ¦ 18634.6 ¦ 0.0 ¦ 25865.5 ¦ 0.0 ¦ 18291.2 ¦ ¦ SIM23v2 ¦ 680423.29 ¦ 18665.8 ¦ 0.0 ¦ 25672.7 ¦ 0.0 ¦ 17603.9 ¦ ¦ SIM24v2 ¦ 685635.01 ¦ 19785.0 ¦ 0.0 ¦ 27472.1 ¦ 0.0 ¦ 15156.2 ¦ ¦ SIM25v2 ¦ 700616.77 ¦ 18241.8 ¦ 0.0 ¦ 27588.9 ¦ 0.0 ¦ 18159.0 ¦ ¦ SIM26v2 ¦ 714834.61 ¦ 16944.7 ¦ 0.0 ¦ 27436.3 ¦ 0.0 ¦ 21023.2 ¦ ¦ SIM27v2 ¦ 712636.81 ¦ 14735.0 ¦ 0.0 ¦ 24438.1 ¦ 0.0 ¦ 25997.1 ¦ ¦ SIM28v2 ¦ 1020745.84 ¦ 2864.9 ¦ 0.0 ¦ 24421.1 ¦ 0.0 ¦ 66443.9 ¦ The Heat value produced (MJ) is thus used to scale the refrigerant, unit consumption, and biosphere flows. Associated electricity consumptions are used for electricity flows. It can be noted that the heatpump is sparsly used in some scenarios, compared to the typical 2000 operating hours postulated in ecoinvent dataset.
location | DE
reference product | heat
type | process
unit | megajoule
Exchanges
name | amount | database | location | unit | categories | type | uncertainty type | loc | scale | shape | minimum | maximum | negative | pedigree | reference product
1,1,1,2-Tetrafluoroethane | 1.6293 | biosphere3 |  | kilogram | air::urban air close to ground | biosphere | 2 | 0.48815 | 0.12732 | #NUM! | #NUM! | #NUM! | 0 | 1::1::5::1::1::1
Energy, geothermal, converted | 484879.7767 | biosphere3 |  | megajoule | natural resource::in ground | biosphere
heat production, from 197kW GSHP, SIM03 | 651720.13 | GSHP | DE | megajoule |  | production | [8 empty] | heat
borehole heat exchangers production, 150m, for 197kW GSHP | 0.0091895 | GSHP | DE | unit |  | technosphere | 2 | -4.6897 | 0.12732 | #NUM! | #NUM! | #NUM! | 0 | 1::1::5::1::1::1 | borehole heat exchangers, 150m, for 197kW GSHP
electricity production, from 0.5MW WT | 8447.5 | WT | DE | kilowatt hour |  | technosphere | [8 empty] | electricity, low voltage
electricity production, from 0.9MW PV | 24860.9 | PV | DE | kilowatt hour |  | technosphere | [8 empty] | electricity, low voltage
electricity, from 38kWel+53.7kWth ICE-CHP, SIM03 | 14271.6 | ICE-CHP | DE | kilowatt hour |  | technosphere | [8 empty] | electricity, low voltage
electricity, from 500kWh BAT, SIM03 | 5018.4 | BAT | DE | kilowatt hour |  | technosphere | [8 empty] | electricity, low voltage
heatpump production, 197kW GSHP | 0.022974 | GSHP | DE | unit |  | technosphere | 2 | -3.7734 | 0.12732 | #NUM! | #NUM! | #NUM! | 0 | 1::1::5::1::1::1 | heatpump, 197kW GSHP
market for electricity, low voltage | 6692.9 | ecoinvent-3.10-cutoff | DE | kilowatt hour |  | technosphere | [8 empty] | electricity, low voltage
market for refrigerant R134a | 1.6293 | ecoinvent-3.10-cutoff | GLO | kilogram |  | technosphere | 2 | 0.48815 | 0.12732 | #NUM! | #NUM! | #NUM! | 0 | 1::1::5::1::1::1 | refrigerant R134a
treatment of heatpump, 197kW GSHP | 0.022974 | GSHP | DE | unit |  | technosphere | 2 | -3.7734 | 0.12732 | #NUM! | #NUM! | #NUM! | 0 | 1::1::5::1::1::1 | used heatpump, 197kW GSHP
Activity | heat production, from 197kW GSHP, SIM04
code | 982363064a7b41b98f0fa0080f9c2f25_copy8
comment | Values based on the "heat production, borehole heat exchanger, brine-water heat pump 10kW (CH)" ecoinvent activity Lifetimes of infrastructures was kept identical. 50 years for borehole heat exchanger and 20 years for heatpump. Typical operation mode is 2000 operating hours. -> heatpump unit consumption for 1 MJ = 1 / (20 years * 10 kW * 3.6 MJ/kW) = 6.94e-07 -> borehole unit consumption for 1 MJ = 1 / (50 years * 10 kW * 3.6 MJ/kW) = 2.78e-07 For 1 MJ (electricity excepted): technosphere: ¦ 2.78e-07 ¦ unit ¦ borehole heat exchangers production ¦ ¦ 6.94e-07 ¦ unit ¦ heatpump production ¦ ¦ 2.5e-06 ¦ kilogram ¦ market for refrigerant R134a ¦ biosphere: ¦ 2.5e-06 ¦ kilogram ¦ 1,1,1,2-Tetrafluoroethane ¦ air - urban air close to ground ¦ ¦ 0.744 ¦ megajoule ¦ Energy, geothermal, converted ¦ Thus the corresponding normalized flows for a 197kW heatpump, postulating the refrigerant is only dependant on the produced heat: For 1 MJ (electricity excepted): technosphere: ¦ 1.48e-08 ¦ unit ¦ borehole heat exchangers production ¦ ¦ 3.53e-08 ¦ unit ¦ heatpump production ¦ ¦ 2.5e-06 ¦ kilogram ¦ market for refrigerant R134a ¦ biosphere: ¦ 2.5e-06 ¦ kilogram ¦ 1,1,1,2-Tetrafluoroethane ¦ air - urban air close to ground ¦ ¦ 0.744 ¦ megajoule ¦ Energy, geothermal, converted ¦ A treatment of heatpump activity, with the same unit consumption as heatpump production is added to the original activity to take the end-of-life into account. Flow values per scenario: ¦ Scenario ¦ Qhp (MJ) ¦ Pchp->Php ¦ Pwind->Php ¦ Ppv->Php ¦ Pbat->Php ¦ Pgrid->Php ¦ ¦----------¦------------¦-----------¦------------¦----------¦-----------¦------------¦ ¦ SIM01v2 ¦ 680646.64 ¦ 13012.7 ¦ 9373.8 ¦ 25374.0 ¦ 5223.4 ¦ 9594.5 ¦ ¦ SIM02v2 ¦ 659738.05 ¦ 13851.4 ¦ 9213.2 ¦ 24668.8 ¦ 5188.5 ¦ 7255.2 ¦ ¦ SIM03v2 ¦ 651720.13 ¦ 14271.6 ¦ 8447.5 ¦ 24860.9 ¦ 5018.4 ¦ 6692.9 ¦ ¦ SIM04v2 ¦ 665639.17 ¦ 13367.7 ¦ 8500.1 ¦ 25326.1 ¦ 5111.5 ¦ 8311.6 ¦ ¦ SIM05v2 ¦ 674320.21 ¦ 12733.5 ¦ 8580.7 ¦ 25311.4 ¦ 5285.9 ¦ 9524.5 ¦ ¦ SIM06v2 ¦ 683229.02 ¦ 11158.6 ¦ 8760.8 ¦ 24033.6 ¦ 5469.6 ¦ 12913.5 ¦ ¦ SIM07v2 ¦ 951394.93 ¦ 2444.4 ¦ 14547.7 ¦ 24023.6 ¦ 7488.3 ¦ 39154.3 ¦ ¦ SIM08v2 ¦ 1227110.11 ¦ 3498.9 ¦ 33513.9 ¦ 0.0 ¦ 5197.4 ¦ 70137.5 ¦ ¦ SIM09v2 ¦ 1203943.32 ¦ 4518.8 ¦ 31725.0 ¦ 0.0 ¦ 4681.9 ¦ 69299.7 ¦ ¦ SIM10v2 ¦ 1195660.22 ¦ 2868.4 ¦ 27735.9 ¦ 0.0 ¦ 4462.7 ¦ 74154.4 ¦ ¦ SIM11v2 ¦ 1203414.55 ¦ 2661.5 ¦ 27433.7 ¦ 0.0 ¦ 4252.6 ¦ 75453.8 ¦ ¦ SIM12v2 ¦ 1216990.37 ¦ 2437.7 ¦ 27325.2 ¦ 0.0 ¦ 4077.3 ¦ 76940.2 ¦ ¦ SIM13v2 ¦ 1235389.75 ¦ 1807.4 ¦ 27240.2 ¦ 0.0 ¦ 4079.7 ¦ 79184.3 ¦ ¦ SIM14v2 ¦ 1284537.13 ¦ 984.7 ¦ 29721.9 ¦ 0.0 ¦ 3856.2 ¦ 81898.3 ¦ ¦ SIM15v2 ¦ 682966.48 ¦ 16926.8 ¦ 0.0 ¦ 25801.1 ¦ 5331.7 ¦ 14731.6 ¦ ¦ SIM16v2 ¦ 679843.33 ¦ 16987.2 ¦ 0.0 ¦ 25617.9 ¦ 5317.6 ¦ 13978.2 ¦ ¦ SIM17v2 ¦ 687036.13 ¦ 17656.5 ¦ 0.0 ¦ 27153.1 ¦ 5252.5 ¦ 12499.3 ¦ ¦ SIM18v2 ¦ 701646.73 ¦ 16589.2 ¦ 0.0 ¦ 27691.5 ¦ 5434.3 ¦ 14383.0 ¦ ¦ SIM19v2 ¦ 714977.53 ¦ 15027.4 ¦ 0.0 ¦ 27179.7 ¦ 5835.6 ¦ 17365.3 ¦ ¦ SIM20v2 ¦ 712220.40 ¦ 13186.9 ¦ 0.0 ¦ 24394.9 ¦ 5865.9 ¦ 21674.7 ¦ ¦ SIM21v2 ¦ 1011633.44 ¦ 2497.2 ¦ 0.0 ¦ 24359.0 ¦ 8757.2 ¦ 57297.2 ¦ ¦ SIM22v2 ¦ 682966.48 ¦ 18634.6 ¦ 0.0 ¦ 25865.5 ¦ 0.0 ¦ 18291.2 ¦ ¦ SIM23v2 ¦ 680423.29 ¦ 18665.8 ¦ 0.0 ¦ 25672.7 ¦ 0.0 ¦ 17603.9 ¦ ¦ SIM24v2 ¦ 685635.01 ¦ 19785.0 ¦ 0.0 ¦ 27472.1 ¦ 0.0 ¦ 15156.2 ¦ ¦ SIM25v2 ¦ 700616.77 ¦ 18241.8 ¦ 0.0 ¦ 27588.9 ¦ 0.0 ¦ 18159.0 ¦ ¦ SIM26v2 ¦ 714834.61 ¦ 16944.7 ¦ 0.0 ¦ 27436.3 ¦ 0.0 ¦ 21023.2 ¦ ¦ SIM27v2 ¦ 712636.81 ¦ 14735.0 ¦ 0.0 ¦ 24438.1 ¦ 0.0 ¦ 25997.1 ¦ ¦ SIM28v2 ¦ 1020745.84 ¦ 2864.9 ¦ 0.0 ¦ 24421.1 ¦ 0.0 ¦ 66443.9 ¦ The Heat value produced (MJ) is thus used to scale the refrigerant, unit consumption, and biosphere flows. Associated electricity consumptions are used for electricity flows. It can be noted that the heatpump is sparsly used in some scenarios, compared to the typical 2000 operating hours postulated in ecoinvent dataset.
location | DE
reference product | heat
type | process
unit | megajoule
Exchanges
name | amount | database | location | unit | categories | type | uncertainty type | loc | scale | shape | minimum | maximum | negative | pedigree | reference product
1,1,1,2-Tetrafluoroethane | 1.6641 | biosphere3 |  | kilogram | air::urban air close to ground | biosphere | 2 | 0.50928 | 0.12732 | #NUM! | #NUM! | #NUM! | 0 | 1::1::5::1::1::1
Energy, geothermal, converted | 495235.5425 | biosphere3 |  | megajoule | natural resource::in ground | biosphere
heat production, from 197kW GSHP, SIM04 | 665639.17 | GSHP | DE | megajoule |  | production | [8 empty] | heat
borehole heat exchangers production, 150m, for 197kW GSHP | 0.0093858 | GSHP | DE | unit |  | technosphere | 2 | -4.6686 | 0.12732 | #NUM! | #NUM! | #NUM! | 0 | 1::1::5::1::1::1 | borehole heat exchangers, 150m, for 197kW GSHP
electricity production, from 0.5MW WT | 8500.1 | WT | DE | kilowatt hour |  | technosphere | [8 empty] | electricity, low voltage
electricity production, from 0.9MW PV | 25326.1 | PV | DE | kilowatt hour |  | technosphere | [8 empty] | electricity, low voltage
electricity, from 38kWel+53.7kWth ICE-CHP, SIM04 | 13367.7 | ICE-CHP | DE | kilowatt hour |  | technosphere | [8 empty] | electricity, low voltage
electricity, from 500kWh BAT, SIM04 | 5111.5 | BAT | DE | kilowatt hour |  | technosphere | [8 empty] | electricity, low voltage
heatpump production, 197kW GSHP | 0.023464 | GSHP | DE | unit |  | technosphere | 2 | -3.7523 | 0.12732 | #NUM! | #NUM! | #NUM! | 0 | 1::1::5::1::1::1 | heatpump, 197kW GSHP
market for electricity, low voltage | 8311.6 | ecoinvent-3.10-cutoff | DE | kilowatt hour |  | technosphere | [8 empty] | electricity, low voltage
market for refrigerant R134a | 1.6641 | ecoinvent-3.10-cutoff | GLO | kilogram |  | technosphere | 2 | 0.50928 | 0.12732 | #NUM! | #NUM! | #NUM! | 0 | 1::1::5::1::1::1 | refrigerant R134a
treatment of heatpump, 197kW GSHP | 0.023464 | GSHP | DE | unit |  | technosphere | 2 | -3.7523 | 0.12732 | #NUM! | #NUM! | #NUM! | 0 | 1::1::5::1::1::1 | used heatpump, 197kW GSHP
Activity | heat production, from 197kW GSHP, SIM05
code | 982363064a7b41b98f0fa0080f9c2f25_copy9
comment | Values based on the "heat production, borehole heat exchanger, brine-water heat pump 10kW (CH)" ecoinvent activity Lifetimes of infrastructures was kept identical. 50 years for borehole heat exchanger and 20 years for heatpump. Typical operation mode is 2000 operating hours. -> heatpump unit consumption for 1 MJ = 1 / (20 years * 10 kW * 3.6 MJ/kW) = 6.94e-07 -> borehole unit consumption for 1 MJ = 1 / (50 years * 10 kW * 3.6 MJ/kW) = 2.78e-07 For 1 MJ (electricity excepted): technosphere: ¦ 2.78e-07 ¦ unit ¦ borehole heat exchangers production ¦ ¦ 6.94e-07 ¦ unit ¦ heatpump production ¦ ¦ 2.5e-06 ¦ kilogram ¦ market for refrigerant R134a ¦ biosphere: ¦ 2.5e-06 ¦ kilogram ¦ 1,1,1,2-Tetrafluoroethane ¦ air - urban air close to ground ¦ ¦ 0.744 ¦ megajoule ¦ Energy, geothermal, converted ¦ Thus the corresponding normalized flows for a 197kW heatpump, postulating the refrigerant is only dependant on the produced heat: For 1 MJ (electricity excepted): technosphere: ¦ 1.48e-08 ¦ unit ¦ borehole heat exchangers production ¦ ¦ 3.53e-08 ¦ unit ¦ heatpump production ¦ ¦ 2.5e-06 ¦ kilogram ¦ market for refrigerant R134a ¦ biosphere: ¦ 2.5e-06 ¦ kilogram ¦ 1,1,1,2-Tetrafluoroethane ¦ air - urban air close to ground ¦ ¦ 0.744 ¦ megajoule ¦ Energy, geothermal, converted ¦ A treatment of heatpump activity, with the same unit consumption as heatpump production is added to the original activity to take the end-of-life into account. Flow values per scenario: ¦ Scenario ¦ Qhp (MJ) ¦ Pchp->Php ¦ Pwind->Php ¦ Ppv->Php ¦ Pbat->Php ¦ Pgrid->Php ¦ ¦----------¦------------¦-----------¦------------¦----------¦-----------¦------------¦ ¦ SIM01v2 ¦ 680646.64 ¦ 13012.7 ¦ 9373.8 ¦ 25374.0 ¦ 5223.4 ¦ 9594.5 ¦ ¦ SIM02v2 ¦ 659738.05 ¦ 13851.4 ¦ 9213.2 ¦ 24668.8 ¦ 5188.5 ¦ 7255.2 ¦ ¦ SIM03v2 ¦ 651720.13 ¦ 14271.6 ¦ 8447.5 ¦ 24860.9 ¦ 5018.4 ¦ 6692.9 ¦ ¦ SIM04v2 ¦ 665639.17 ¦ 13367.7 ¦ 8500.1 ¦ 25326.1 ¦ 5111.5 ¦ 8311.6 ¦ ¦ SIM05v2 ¦ 674320.21 ¦ 12733.5 ¦ 8580.7 ¦ 25311.4 ¦ 5285.9 ¦ 9524.5 ¦ ¦ SIM06v2 ¦ 683229.02 ¦ 11158.6 ¦ 8760.8 ¦ 24033.6 ¦ 5469.6 ¦ 12913.5 ¦ ¦ SIM07v2 ¦ 951394.93 ¦ 2444.4 ¦ 14547.7 ¦ 24023.6 ¦ 7488.3 ¦ 39154.3 ¦ ¦ SIM08v2 ¦ 1227110.11 ¦ 3498.9 ¦ 33513.9 ¦ 0.0 ¦ 5197.4 ¦ 70137.5 ¦ ¦ SIM09v2 ¦ 1203943.32 ¦ 4518.8 ¦ 31725.0 ¦ 0.0 ¦ 4681.9 ¦ 69299.7 ¦ ¦ SIM10v2 ¦ 1195660.22 ¦ 2868.4 ¦ 27735.9 ¦ 0.0 ¦ 4462.7 ¦ 74154.4 ¦ ¦ SIM11v2 ¦ 1203414.55 ¦ 2661.5 ¦ 27433.7 ¦ 0.0 ¦ 4252.6 ¦ 75453.8 ¦ ¦ SIM12v2 ¦ 1216990.37 ¦ 2437.7 ¦ 27325.2 ¦ 0.0 ¦ 4077.3 ¦ 76940.2 ¦ ¦ SIM13v2 ¦ 1235389.75 ¦ 1807.4 ¦ 27240.2 ¦ 0.0 ¦ 4079.7 ¦ 79184.3 ¦ ¦ SIM14v2 ¦ 1284537.13 ¦ 984.7 ¦ 29721.9 ¦ 0.0 ¦ 3856.2 ¦ 81898.3 ¦ ¦ SIM15v2 ¦ 682966.48 ¦ 16926.8 ¦ 0.0 ¦ 25801.1 ¦ 5331.7 ¦ 14731.6 ¦ ¦ SIM16v2 ¦ 679843.33 ¦ 16987.2 ¦ 0.0 ¦ 25617.9 ¦ 5317.6 ¦ 13978.2 ¦ ¦ SIM17v2 ¦ 687036.13 ¦ 17656.5 ¦ 0.0 ¦ 27153.1 ¦ 5252.5 ¦ 12499.3 ¦ ¦ SIM18v2 ¦ 701646.73 ¦ 16589.2 ¦ 0.0 ¦ 27691.5 ¦ 5434.3 ¦ 14383.0 ¦ ¦ SIM19v2 ¦ 714977.53 ¦ 15027.4 ¦ 0.0 ¦ 27179.7 ¦ 5835.6 ¦ 17365.3 ¦ ¦ SIM20v2 ¦ 712220.40 ¦ 13186.9 ¦ 0.0 ¦ 24394.9 ¦ 5865.9 ¦ 21674.7 ¦ ¦ SIM21v2 ¦ 1011633.44 ¦ 2497.2 ¦ 0.0 ¦ 24359.0 ¦ 8757.2 ¦ 57297.2 ¦ ¦ SIM22v2 ¦ 682966.48 ¦ 18634.6 ¦ 0.0 ¦ 25865.5 ¦ 0.0 ¦ 18291.2 ¦ ¦ SIM23v2 ¦ 680423.29 ¦ 18665.8 ¦ 0.0 ¦ 25672.7 ¦ 0.0 ¦ 17603.9 ¦ ¦ SIM24v2 ¦ 685635.01 ¦ 19785.0 ¦ 0.0 ¦ 27472.1 ¦ 0.0 ¦ 15156.2 ¦ ¦ SIM25v2 ¦ 700616.77 ¦ 18241.8 ¦ 0.0 ¦ 27588.9 ¦ 0.0 ¦ 18159.0 ¦ ¦ SIM26v2 ¦ 714834.61 ¦ 16944.7 ¦ 0.0 ¦ 27436.3 ¦ 0.0 ¦ 21023.2 ¦ ¦ SIM27v2 ¦ 712636.81 ¦ 14735.0 ¦ 0.0 ¦ 24438.1 ¦ 0.0 ¦ 25997.1 ¦ ¦ SIM28v2 ¦ 1020745.84 ¦ 2864.9 ¦ 0.0 ¦ 24421.1 ¦ 0.0 ¦ 66443.9 ¦ The Heat value produced (MJ) is thus used to scale the refrigerant, unit consumption, and biosphere flows. Associated electricity consumptions are used for electricity flows. It can be noted that the heatpump is sparsly used in some scenarios, compared to the typical 2000 operating hours postulated in ecoinvent dataset.
location | DE
reference product | heat
type | process
unit | megajoule
Exchanges
name | amount | database | location | unit | categories | type | uncertainty type | loc | scale | shape | minimum | maximum | negative | pedigree | reference product
1,1,1,2-Tetrafluoroethane | 1.6858 | biosphere3 |  | kilogram | air::urban air close to ground | biosphere | 2 | 0.52224 | 0.12732 | #NUM! | #NUM! | #NUM! | 0 | 1::1::5::1::1::1
Energy, geothermal, converted | 501694.2362 | biosphere3 |  | megajoule | natural resource::in ground | biosphere
heat production, from 197kW GSHP, SIM05 | 674320.21 | GSHP | DE | megajoule |  | production | [8 empty] | heat
borehole heat exchangers production, 150m, for 197kW GSHP | 0.0095082 | GSHP | DE | unit |  | technosphere | 2 | -4.6556 | 0.12732 | #NUM! | #NUM! | #NUM! | 0 | 1::1::5::1::1::1 | borehole heat exchangers, 150m, for 197kW GSHP
electricity production, from 0.5MW WT | 8580.7 | WT | DE | kilowatt hour |  | technosphere | [8 empty] | electricity, low voltage
electricity production, from 0.9MW PV | 25311.4 | PV | DE | kilowatt hour |  | technosphere | [8 empty] | electricity, low voltage
electricity, from 38kWel+53.7kWth ICE-CHP, SIM05 | 12733.5 | ICE-CHP | DE | kilowatt hour |  | technosphere | [8 empty] | electricity, low voltage
electricity, from 500kWh BAT, SIM05 | 5285.9 | BAT | DE | kilowatt hour |  | technosphere | [8 empty] | electricity, low voltage
heatpump production, 197kW GSHP | 0.02377 | GSHP | DE | unit |  | technosphere | 2 | -3.7393 | 0.12732 | #NUM! | #NUM! | #NUM! | 0 | 1::1::5::1::1::1 | heatpump, 197kW GSHP
market for electricity, low voltage | 9524.5 | ecoinvent-3.10-cutoff | DE | kilowatt hour |  | technosphere | [8 empty] | electricity, low voltage
market for refrigerant R134a | 1.6858 | ecoinvent-3.10-cutoff | GLO | kilogram |  | technosphere | 2 | 0.52224 | 0.12732 | #NUM! | #NUM! | #NUM! | 0 | 1::1::5::1::1::1 | refrigerant R134a
treatment of heatpump, 197kW GSHP | 0.05 | GSHP | DE | unit |  | technosphere | 2 | -2.9957 | 0.12732 | #NUM! | #NUM! | #NUM! | 0 | 1::1::5::1::1::1 | used heatpump, 197kW GSHP
Activity | heat production, from 197kW GSHP, SIM06
code | 982363064a7b41b98f0fa0080f9c2f25_copy10
comment | Values based on the "heat production, borehole heat exchanger, brine-water heat pump 10kW (CH)" ecoinvent activity Lifetimes of infrastructures was kept identical. 50 years for borehole heat exchanger and 20 years for heatpump. Typical operation mode is 2000 operating hours. -> heatpump unit consumption for 1 MJ = 1 / (20 years * 10 kW * 3.6 MJ/kW) = 6.94e-07 -> borehole unit consumption for 1 MJ = 1 / (50 years * 10 kW * 3.6 MJ/kW) = 2.78e-07 For 1 MJ (electricity excepted): technosphere: ¦ 2.78e-07 ¦ unit ¦ borehole heat exchangers production ¦ ¦ 6.94e-07 ¦ unit ¦ heatpump production ¦ ¦ 2.5e-06 ¦ kilogram ¦ market for refrigerant R134a ¦ biosphere: ¦ 2.5e-06 ¦ kilogram ¦ 1,1,1,2-Tetrafluoroethane ¦ air - urban air close to ground ¦ ¦ 0.744 ¦ megajoule ¦ Energy, geothermal, converted ¦ Thus the corresponding normalized flows for a 197kW heatpump, postulating the refrigerant is only dependant on the produced heat: For 1 MJ (electricity excepted): technosphere: ¦ 1.48e-08 ¦ unit ¦ borehole heat exchangers production ¦ ¦ 3.53e-08 ¦ unit ¦ heatpump production ¦ ¦ 2.5e-06 ¦ kilogram ¦ market for refrigerant R134a ¦ biosphere: ¦ 2.5e-06 ¦ kilogram ¦ 1,1,1,2-Tetrafluoroethane ¦ air - urban air close to ground ¦ ¦ 0.744 ¦ megajoule ¦ Energy, geothermal, converted ¦ A treatment of heatpump activity, with the same unit consumption as heatpump production is added to the original activity to take the end-of-life into account. Flow values per scenario: ¦ Scenario ¦ Qhp (MJ) ¦ Pchp->Php ¦ Pwind->Php ¦ Ppv->Php ¦ Pbat->Php ¦ Pgrid->Php ¦ ¦----------¦------------¦-----------¦------------¦----------¦-----------¦------------¦ ¦ SIM01v2 ¦ 680646.64 ¦ 13012.7 ¦ 9373.8 ¦ 25374.0 ¦ 5223.4 ¦ 9594.5 ¦ ¦ SIM02v2 ¦ 659738.05 ¦ 13851.4 ¦ 9213.2 ¦ 24668.8 ¦ 5188.5 ¦ 7255.2 ¦ ¦ SIM03v2 ¦ 651720.13 ¦ 14271.6 ¦ 8447.5 ¦ 24860.9 ¦ 5018.4 ¦ 6692.9 ¦ ¦ SIM04v2 ¦ 665639.17 ¦ 13367.7 ¦ 8500.1 ¦ 25326.1 ¦ 5111.5 ¦ 8311.6 ¦ ¦ SIM05v2 ¦ 674320.21 ¦ 12733.5 ¦ 8580.7 ¦ 25311.4 ¦ 5285.9 ¦ 9524.5 ¦ ¦ SIM06v2 ¦ 683229.02 ¦ 11158.6 ¦ 8760.8 ¦ 24033.6 ¦ 5469.6 ¦ 12913.5 ¦ ¦ SIM07v2 ¦ 951394.93 ¦ 2444.4 ¦ 14547.7 ¦ 24023.6 ¦ 7488.3 ¦ 39154.3 ¦ ¦ SIM08v2 ¦ 1227110.11 ¦ 3498.9 ¦ 33513.9 ¦ 0.0 ¦ 5197.4 ¦ 70137.5 ¦ ¦ SIM09v2 ¦ 1203943.32 ¦ 4518.8 ¦ 31725.0 ¦ 0.0 ¦ 4681.9 ¦ 69299.7 ¦ ¦ SIM10v2 ¦ 1195660.22 ¦ 2868.4 ¦ 27735.9 ¦ 0.0 ¦ 4462.7 ¦ 74154.4 ¦ ¦ SIM11v2 ¦ 1203414.55 ¦ 2661.5 ¦ 27433.7 ¦ 0.0 ¦ 4252.6 ¦ 75453.8 ¦ ¦ SIM12v2 ¦ 1216990.37 ¦ 2437.7 ¦ 27325.2 ¦ 0.0 ¦ 4077.3 ¦ 76940.2 ¦ ¦ SIM13v2 ¦ 1235389.75 ¦ 1807.4 ¦ 27240.2 ¦ 0.0 ¦ 4079.7 ¦ 79184.3 ¦ ¦ SIM14v2 ¦ 1284537.13 ¦ 984.7 ¦ 29721.9 ¦ 0.0 ¦ 3856.2 ¦ 81898.3 ¦ ¦ SIM15v2 ¦ 682966.48 ¦ 16926.8 ¦ 0.0 ¦ 25801.1 ¦ 5331.7 ¦ 14731.6 ¦ ¦ SIM16v2 ¦ 679843.33 ¦ 16987.2 ¦ 0.0 ¦ 25617.9 ¦ 5317.6 ¦ 13978.2 ¦ ¦ SIM17v2 ¦ 687036.13 ¦ 17656.5 ¦ 0.0 ¦ 27153.1 ¦ 5252.5 ¦ 12499.3 ¦ ¦ SIM18v2 ¦ 701646.73 ¦ 16589.2 ¦ 0.0 ¦ 27691.5 ¦ 5434.3 ¦ 14383.0 ¦ ¦ SIM19v2 ¦ 714977.53 ¦ 15027.4 ¦ 0.0 ¦ 27179.7 ¦ 5835.6 ¦ 17365.3 ¦ ¦ SIM20v2 ¦ 712220.40 ¦ 13186.9 ¦ 0.0 ¦ 24394.9 ¦ 5865.9 ¦ 21674.7 ¦ ¦ SIM21v2 ¦ 1011633.44 ¦ 2497.2 ¦ 0.0 ¦ 24359.0 ¦ 8757.2 ¦ 57297.2 ¦ ¦ SIM22v2 ¦ 682966.48 ¦ 18634.6 ¦ 0.0 ¦ 25865.5 ¦ 0.0 ¦ 18291.2 ¦ ¦ SIM23v2 ¦ 680423.29 ¦ 18665.8 ¦ 0.0 ¦ 25672.7 ¦ 0.0 ¦ 17603.9 ¦ ¦ SIM24v2 ¦ 685635.01 ¦ 19785.0 ¦ 0.0 ¦ 27472.1 ¦ 0.0 ¦ 15156.2 ¦ ¦ SIM25v2 ¦ 700616.77 ¦ 18241.8 ¦ 0.0 ¦ 27588.9 ¦ 0.0 ¦ 18159.0 ¦ ¦ SIM26v2 ¦ 714834.61 ¦ 16944.7 ¦ 0.0 ¦ 27436.3 ¦ 0.0 ¦ 21023.2 ¦ ¦ SIM27v2 ¦ 712636.81 ¦ 14735.0 ¦ 0.0 ¦ 24438.1 ¦ 0.0 ¦ 25997.1 ¦ ¦ SIM28v2 ¦ 1020745.84 ¦ 2864.9 ¦ 0.0 ¦ 24421.1 ¦ 0.0 ¦ 66443.9 ¦ The Heat value produced (MJ) is thus used to scale the refrigerant, unit consumption, and biosphere flows. Associated electricity consumptions are used for electricity flows. It can be noted that the heatpump is sparsly used in some scenarios, compared to the typical 2000 operating hours postulated in ecoinvent dataset.
location | DE
reference product | heat
type | process
unit | megajoule
Exchanges
name | amount | database | location | unit | categories | type | uncertainty type | loc | scale | shape | minimum | maximum | negative | pedigree | reference product
1,1,1,2-Tetrafluoroethane | 1.7081 | biosphere3 |  | kilogram | air::urban air close to ground | biosphere | 2 | 0.53537 | 0.12732 | #NUM! | #NUM! | #NUM! | 0 | 1::1::5::1::1::1
Energy, geothermal, converted | 508322.3909 | biosphere3 |  | megajoule | natural resource::in ground | biosphere
heat production, from 197kW GSHP, SIM06 | 683229.02 | GSHP | DE | megajoule |  | production | [8 empty] | heat
borehole heat exchangers production, 150m, for 197kW GSHP | 0.0096338 | GSHP | DE | unit |  | technosphere | 2 | -4.6425 | 0.12732 | #NUM! | #NUM! | #NUM! | 0 | 1::1::5::1::1::1 | borehole heat exchangers, 150m, for 197kW GSHP
electricity production, from 0.5MW WT | 8760.8 | WT | DE | kilowatt hour |  | technosphere | [8 empty] | electricity, low voltage
electricity production, from 0.9MW PV | 24033.6 | PV | DE | kilowatt hour |  | technosphere | [8 empty] | electricity, low voltage
electricity, from 38kWel+53.7kWth ICE-CHP, SIM06 | 11158.6 | ICE-CHP | DE | kilowatt hour |  | technosphere | [8 empty] | electricity, low voltage
electricity, from 500kWh BAT, SIM06 | 5469.6 | BAT | DE | kilowatt hour |  | technosphere | [8 empty] | electricity, low voltage
heatpump production, 197kW GSHP | 0.024084 | GSHP | DE | unit |  | technosphere | 2 | -3.7262 | 0.12732 | #NUM! | #NUM! | #NUM! | 0 | 1::1::5::1::1::1 | heatpump, 197kW GSHP
market for electricity, low voltage | 12913.5 | ecoinvent-3.10-cutoff | DE | kilowatt hour |  | technosphere | [8 empty] | electricity, low voltage
market for refrigerant R134a | 1.7081 | ecoinvent-3.10-cutoff | GLO | kilogram |  | technosphere | 2 | 0.53537 | 0.12732 | #NUM! | #NUM! | #NUM! | 0 | 1::1::5::1::1::1 | refrigerant R134a
treatment of heatpump, 197kW GSHP | 0.024084 | GSHP | DE | unit |  | technosphere | 2 | -3.7262 | 0.12732 | #NUM! | #NUM! | #NUM! | 0 | 1::1::5::1::1::1 | used heatpump, 197kW GSHP
Activity | heat production, from 197kW GSHP, SIM07
code | 982363064a7b41b98f0fa0080f9c2f25_copy11
comment | Values based on the "heat production, borehole heat exchanger, brine-water heat pump 10kW (CH)" ecoinvent activity Lifetimes of infrastructures was kept identical. 50 years for borehole heat exchanger and 20 years for heatpump. Typical operation mode is 2000 operating hours. -> heatpump unit consumption for 1 MJ = 1 / (20 years * 10 kW * 3.6 MJ/kW) = 6.94e-07 -> borehole unit consumption for 1 MJ = 1 / (50 years * 10 kW * 3.6 MJ/kW) = 2.78e-07 For 1 MJ (electricity excepted): technosphere: ¦ 2.78e-07 ¦ unit ¦ borehole heat exchangers production ¦ ¦ 6.94e-07 ¦ unit ¦ heatpump production ¦ ¦ 2.5e-06 ¦ kilogram ¦ market for refrigerant R134a ¦ biosphere: ¦ 2.5e-06 ¦ kilogram ¦ 1,1,1,2-Tetrafluoroethane ¦ air - urban air close to ground ¦ ¦ 0.744 ¦ megajoule ¦ Energy, geothermal, converted ¦ Thus the corresponding normalized flows for a 197kW heatpump, postulating the refrigerant is only dependant on the produced heat: For 1 MJ (electricity excepted): technosphere: ¦ 1.48e-08 ¦ unit ¦ borehole heat exchangers production ¦ ¦ 3.53e-08 ¦ unit ¦ heatpump production ¦ ¦ 2.5e-06 ¦ kilogram ¦ market for refrigerant R134a ¦ biosphere: ¦ 2.5e-06 ¦ kilogram ¦ 1,1,1,2-Tetrafluoroethane ¦ air - urban air close to ground ¦ ¦ 0.744 ¦ megajoule ¦ Energy, geothermal, converted ¦ A treatment of heatpump activity, with the same unit consumption as heatpump production is added to the original activity to take the end-of-life into account. Flow values per scenario: ¦ Scenario ¦ Qhp (MJ) ¦ Pchp->Php ¦ Pwind->Php ¦ Ppv->Php ¦ Pbat->Php ¦ Pgrid->Php ¦ ¦----------¦------------¦-----------¦------------¦----------¦-----------¦------------¦ ¦ SIM01v2 ¦ 680646.64 ¦ 13012.7 ¦ 9373.8 ¦ 25374.0 ¦ 5223.4 ¦ 9594.5 ¦ ¦ SIM02v2 ¦ 659738.05 ¦ 13851.4 ¦ 9213.2 ¦ 24668.8 ¦ 5188.5 ¦ 7255.2 ¦ ¦ SIM03v2 ¦ 651720.13 ¦ 14271.6 ¦ 8447.5 ¦ 24860.9 ¦ 5018.4 ¦ 6692.9 ¦ ¦ SIM04v2 ¦ 665639.17 ¦ 13367.7 ¦ 8500.1 ¦ 25326.1 ¦ 5111.5 ¦ 8311.6 ¦ ¦ SIM05v2 ¦ 674320.21 ¦ 12733.5 ¦ 8580.7 ¦ 25311.4 ¦ 5285.9 ¦ 9524.5 ¦ ¦ SIM06v2 ¦ 683229.02 ¦ 11158.6 ¦ 8760.8 ¦ 24033.6 ¦ 5469.6 ¦ 12913.5 ¦ ¦ SIM07v2 ¦ 951394.93 ¦ 2444.4 ¦ 14547.7 ¦ 24023.6 ¦ 7488.3 ¦ 39154.3 ¦ ¦ SIM08v2 ¦ 1227110.11 ¦ 3498.9 ¦ 33513.9 ¦ 0.0 ¦ 5197.4 ¦ 70137.5 ¦ ¦ SIM09v2 ¦ 1203943.32 ¦ 4518.8 ¦ 31725.0 ¦ 0.0 ¦ 4681.9 ¦ 69299.7 ¦ ¦ SIM10v2 ¦ 1195660.22 ¦ 2868.4 ¦ 27735.9 ¦ 0.0 ¦ 4462.7 ¦ 74154.4 ¦ ¦ SIM11v2 ¦ 1203414.55 ¦ 2661.5 ¦ 27433.7 ¦ 0.0 ¦ 4252.6 ¦ 75453.8 ¦ ¦ SIM12v2 ¦ 1216990.37 ¦ 2437.7 ¦ 27325.2 ¦ 0.0 ¦ 4077.3 ¦ 76940.2 ¦ ¦ SIM13v2 ¦ 1235389.75 ¦ 1807.4 ¦ 27240.2 ¦ 0.0 ¦ 4079.7 ¦ 79184.3 ¦ ¦ SIM14v2 ¦ 1284537.13 ¦ 984.7 ¦ 29721.9 ¦ 0.0 ¦ 3856.2 ¦ 81898.3 ¦ ¦ SIM15v2 ¦ 682966.48 ¦ 16926.8 ¦ 0.0 ¦ 25801.1 ¦ 5331.7 ¦ 14731.6 ¦ ¦ SIM16v2 ¦ 679843.33 ¦ 16987.2 ¦ 0.0 ¦ 25617.9 ¦ 5317.6 ¦ 13978.2 ¦ ¦ SIM17v2 ¦ 687036.13 ¦ 17656.5 ¦ 0.0 ¦ 27153.1 ¦ 5252.5 ¦ 12499.3 ¦ ¦ SIM18v2 ¦ 701646.73 ¦ 16589.2 ¦ 0.0 ¦ 27691.5 ¦ 5434.3 ¦ 14383.0 ¦ ¦ SIM19v2 ¦ 714977.53 ¦ 15027.4 ¦ 0.0 ¦ 27179.7 ¦ 5835.6 ¦ 17365.3 ¦ ¦ SIM20v2 ¦ 712220.40 ¦ 13186.9 ¦ 0.0 ¦ 24394.9 ¦ 5865.9 ¦ 21674.7 ¦ ¦ SIM21v2 ¦ 1011633.44 ¦ 2497.2 ¦ 0.0 ¦ 24359.0 ¦ 8757.2 ¦ 57297.2 ¦ ¦ SIM22v2 ¦ 682966.48 ¦ 18634.6 ¦ 0.0 ¦ 25865.5 ¦ 0.0 ¦ 18291.2 ¦ ¦ SIM23v2 ¦ 680423.29 ¦ 18665.8 ¦ 0.0 ¦ 25672.7 ¦ 0.0 ¦ 17603.9 ¦ ¦ SIM24v2 ¦ 685635.01 ¦ 19785.0 ¦ 0.0 ¦ 27472.1 ¦ 0.0 ¦ 15156.2 ¦ ¦ SIM25v2 ¦ 700616.77 ¦ 18241.8 ¦ 0.0 ¦ 27588.9 ¦ 0.0 ¦ 18159.0 ¦ ¦ SIM26v2 ¦ 714834.61 ¦ 16944.7 ¦ 0.0 ¦ 27436.3 ¦ 0.0 ¦ 21023.2 ¦ ¦ SIM27v2 ¦ 712636.81 ¦ 14735.0 ¦ 0.0 ¦ 24438.1 ¦ 0.0 ¦ 25997.1 ¦ ¦ SIM28v2 ¦ 1020745.84 ¦ 2864.9 ¦ 0.0 ¦ 24421.1 ¦ 0.0 ¦ 66443.9 ¦ The Heat value produced (MJ) is thus used to scale the refrigerant, unit consumption, and biosphere flows. Associated electricity consumptions are used for electricity flows. It can be noted that the heatpump is sparsly used in some scenarios, compared to the typical 2000 operating hours postulated in ecoinvent dataset.
location | DE
reference product | heat
type | process
unit | megajoule
Exchanges
name | amount | database | location | unit | categories | type | uncertainty type | loc | scale | shape | minimum | maximum | negative | pedigree | reference product
1,1,1,2-Tetrafluoroethane | 2.3785 | biosphere3 |  | kilogram | air::urban air close to ground | biosphere | 2 | 0.86646 | 0.12732 | #NUM! | #NUM! | #NUM! | 0 | 1::1::5::1::1::1
Energy, geothermal, converted | 707837.8279 | biosphere3 |  | megajoule | natural resource::in ground | biosphere
heat production, from 197kW GSHP, SIM07 | 951394.93 | GSHP | DE | megajoule |  | production | [8 empty] | heat
borehole heat exchangers production, 150m, for 197kW GSHP | 0.013415 | GSHP | DE | unit |  | technosphere | 2 | -4.3114 | 0.12732 | #NUM! | #NUM! | #NUM! | 0 | 1::1::5::1::1::1 | borehole heat exchangers, 150m, for 197kW GSHP
electricity production, from 0.5MW WT | 14547.7 | WT | DE | kilowatt hour |  | technosphere | [8 empty] | electricity, low voltage
electricity production, from 0.9MW PV | 24023.6 | PV | DE | kilowatt hour |  | technosphere | [8 empty] | electricity, low voltage
electricity, from 38kWel+53.7kWth ICE-CHP, SIM07 | 2444.4 | ICE-CHP | DE | kilowatt hour |  | technosphere | [8 empty] | electricity, low voltage
electricity, from 500kWh BAT, SIM07 | 7488.3 | BAT | DE | kilowatt hour |  | technosphere | [8 empty] | electricity, low voltage
heatpump production, 197kW GSHP | 0.033538 | GSHP | DE | unit |  | technosphere | 2 | -3.3951 | 0.12732 | #NUM! | #NUM! | #NUM! | 0 | 1::1::5::1::1::1 | heatpump, 197kW GSHP
market for electricity, low voltage | 39154.3 | ecoinvent-3.10-cutoff | DE | kilowatt hour |  | technosphere | [8 empty] | electricity, low voltage
market for refrigerant R134a | 2.3785 | ecoinvent-3.10-cutoff | GLO | kilogram |  | technosphere | 2 | 0.86646 | 0.12732 | #NUM! | #NUM! | #NUM! | 0 | 1::1::5::1::1::1 | refrigerant R134a
treatment of heatpump, 197kW GSHP | 0.033538 | GSHP | DE | unit |  | technosphere | 2 | -3.3951 | 0.12732 | #NUM! | #NUM! | #NUM! | 0 | 1::1::5::1::1::1 | used heatpump, 197kW GSHP
Activity | heat production, from 197kW GSHP, SIM08
code | 982363064a7b41b98f0fa0080f9c2f25_copy12
comment | Values based on the "heat production, borehole heat exchanger, brine-water heat pump 10kW (CH)" ecoinvent activity Lifetimes of infrastructures was kept identical. 50 years for borehole heat exchanger and 20 years for heatpump. Typical operation mode is 2000 operating hours. -> heatpump unit consumption for 1 MJ = 1 / (20 years * 10 kW * 3.6 MJ/kW) = 6.94e-07 -> borehole unit consumption for 1 MJ = 1 / (50 years * 10 kW * 3.6 MJ/kW) = 2.78e-07 For 1 MJ (electricity excepted): technosphere: ¦ 2.78e-07 ¦ unit ¦ borehole heat exchangers production ¦ ¦ 6.94e-07 ¦ unit ¦ heatpump production ¦ ¦ 2.5e-06 ¦ kilogram ¦ market for refrigerant R134a ¦ biosphere: ¦ 2.5e-06 ¦ kilogram ¦ 1,1,1,2-Tetrafluoroethane ¦ air - urban air close to ground ¦ ¦ 0.744 ¦ megajoule ¦ Energy, geothermal, converted ¦ Thus the corresponding normalized flows for a 197kW heatpump, postulating the refrigerant is only dependant on the produced heat: For 1 MJ (electricity excepted): technosphere: ¦ 1.48e-08 ¦ unit ¦ borehole heat exchangers production ¦ ¦ 3.53e-08 ¦ unit ¦ heatpump production ¦ ¦ 2.5e-06 ¦ kilogram ¦ market for refrigerant R134a ¦ biosphere: ¦ 2.5e-06 ¦ kilogram ¦ 1,1,1,2-Tetrafluoroethane ¦ air - urban air close to ground ¦ ¦ 0.744 ¦ megajoule ¦ Energy, geothermal, converted ¦ A treatment of heatpump activity, with the same unit consumption as heatpump production is added to the original activity to take the end-of-life into account. Flow values per scenario: ¦ Scenario ¦ Qhp (MJ) ¦ Pchp->Php ¦ Pwind->Php ¦ Ppv->Php ¦ Pbat->Php ¦ Pgrid->Php ¦ ¦----------¦------------¦-----------¦------------¦----------¦-----------¦------------¦ ¦ SIM01v2 ¦ 680646.64 ¦ 13012.7 ¦ 9373.8 ¦ 25374.0 ¦ 5223.4 ¦ 9594.5 ¦ ¦ SIM02v2 ¦ 659738.05 ¦ 13851.4 ¦ 9213.2 ¦ 24668.8 ¦ 5188.5 ¦ 7255.2 ¦ ¦ SIM03v2 ¦ 651720.13 ¦ 14271.6 ¦ 8447.5 ¦ 24860.9 ¦ 5018.4 ¦ 6692.9 ¦ ¦ SIM04v2 ¦ 665639.17 ¦ 13367.7 ¦ 8500.1 ¦ 25326.1 ¦ 5111.5 ¦ 8311.6 ¦ ¦ SIM05v2 ¦ 674320.21 ¦ 12733.5 ¦ 8580.7 ¦ 25311.4 ¦ 5285.9 ¦ 9524.5 ¦ ¦ SIM06v2 ¦ 683229.02 ¦ 11158.6 ¦ 8760.8 ¦ 24033.6 ¦ 5469.6 ¦ 12913.5 ¦ ¦ SIM07v2 ¦ 951394.93 ¦ 2444.4 ¦ 14547.7 ¦ 24023.6 ¦ 7488.3 ¦ 39154.3 ¦ ¦ SIM08v2 ¦ 1227110.11 ¦ 3498.9 ¦ 33513.9 ¦ 0.0 ¦ 5197.4 ¦ 70137.5 ¦ ¦ SIM09v2 ¦ 1203943.32 ¦ 4518.8 ¦ 31725.0 ¦ 0.0 ¦ 4681.9 ¦ 69299.7 ¦ ¦ SIM10v2 ¦ 1195660.22 ¦ 2868.4 ¦ 27735.9 ¦ 0.0 ¦ 4462.7 ¦ 74154.4 ¦ ¦ SIM11v2 ¦ 1203414.55 ¦ 2661.5 ¦ 27433.7 ¦ 0.0 ¦ 4252.6 ¦ 75453.8 ¦ ¦ SIM12v2 ¦ 1216990.37 ¦ 2437.7 ¦ 27325.2 ¦ 0.0 ¦ 4077.3 ¦ 76940.2 ¦ ¦ SIM13v2 ¦ 1235389.75 ¦ 1807.4 ¦ 27240.2 ¦ 0.0 ¦ 4079.7 ¦ 79184.3 ¦ ¦ SIM14v2 ¦ 1284537.13 ¦ 984.7 ¦ 29721.9 ¦ 0.0 ¦ 3856.2 ¦ 81898.3 ¦ ¦ SIM15v2 ¦ 682966.48 ¦ 16926.8 ¦ 0.0 ¦ 25801.1 ¦ 5331.7 ¦ 14731.6 ¦ ¦ SIM16v2 ¦ 679843.33 ¦ 16987.2 ¦ 0.0 ¦ 25617.9 ¦ 5317.6 ¦ 13978.2 ¦ ¦ SIM17v2 ¦ 687036.13 ¦ 17656.5 ¦ 0.0 ¦ 27153.1 ¦ 5252.5 ¦ 12499.3 ¦ ¦ SIM18v2 ¦ 701646.73 ¦ 16589.2 ¦ 0.0 ¦ 27691.5 ¦ 5434.3 ¦ 14383.0 ¦ ¦ SIM19v2 ¦ 714977.53 ¦ 15027.4 ¦ 0.0 ¦ 27179.7 ¦ 5835.6 ¦ 17365.3 ¦ ¦ SIM20v2 ¦ 712220.40 ¦ 13186.9 ¦ 0.0 ¦ 24394.9 ¦ 5865.9 ¦ 21674.7 ¦ ¦ SIM21v2 ¦ 1011633.44 ¦ 2497.2 ¦ 0.0 ¦ 24359.0 ¦ 8757.2 ¦ 57297.2 ¦ ¦ SIM22v2 ¦ 682966.48 ¦ 18634.6 ¦ 0.0 ¦ 25865.5 ¦ 0.0 ¦ 18291.2 ¦ ¦ SIM23v2 ¦ 680423.29 ¦ 18665.8 ¦ 0.0 ¦ 25672.7 ¦ 0.0 ¦ 17603.9 ¦ ¦ SIM24v2 ¦ 685635.01 ¦ 19785.0 ¦ 0.0 ¦ 27472.1 ¦ 0.0 ¦ 15156.2 ¦ ¦ SIM25v2 ¦ 700616.77 ¦ 18241.8 ¦ 0.0 ¦ 27588.9 ¦ 0.0 ¦ 18159.0 ¦ ¦ SIM26v2 ¦ 714834.61 ¦ 16944.7 ¦ 0.0 ¦ 27436.3 ¦ 0.0 ¦ 21023.2 ¦ ¦ SIM27v2 ¦ 712636.81 ¦ 14735.0 ¦ 0.0 ¦ 24438.1 ¦ 0.0 ¦ 25997.1 ¦ ¦ SIM28v2 ¦ 1020745.84 ¦ 2864.9 ¦ 0.0 ¦ 24421.1 ¦ 0.0 ¦ 66443.9 ¦ The Heat value produced (MJ) is thus used to scale the refrigerant, unit consumption, and biosphere flows. Associated electricity consumptions are used for electricity flows. It can be noted that the heatpump is sparsly used in some scenarios, compared to the typical 2000 operating hours postulated in ecoinvent dataset.
location | DE
reference product | heat
type | process
unit | megajoule
Exchanges
name | amount | database | location | unit | categories | type | uncertainty type | loc | scale | shape | minimum | maximum | negative | pedigree | reference product
1,1,1,2-Tetrafluoroethane | 3.0678 | biosphere3 |  | kilogram | air::urban air close to ground | biosphere | 2 | 1.121 | 0.12732 | #NUM! | #NUM! | #NUM! | 0 | 1::1::5::1::1::1
Energy, geothermal, converted | 912969.9218 | biosphere3 |  | megajoule | natural resource::in ground | biosphere
heat production, from 197kW GSHP, SIM08 | 1227110.11 | GSHP | DE | megajoule |  | production | [8 empty] | heat
borehole heat exchangers production, 150m, for 197kW GSHP | 0.017303 | GSHP | DE | unit |  | technosphere | 2 | -4.0569 | 0.12732 | #NUM! | #NUM! | #NUM! | 0 | 1::1::5::1::1::1 | borehole heat exchangers, 150m, for 197kW GSHP
electricity production, from 0.5MW WT | 33513.9 | WT | DE | kilowatt hour |  | technosphere | [8 empty] | electricity, low voltage
electricity, from 38kWel+53.7kWth ICE-CHP, SIM08 | 3498.9 | ICE-CHP | DE | kilowatt hour |  | technosphere | [8 empty] | electricity, low voltage
electricity, from 500kWh BAT, SIM08 | 5197.4 | BAT | DE | kilowatt hour |  | technosphere | [8 empty] | electricity, low voltage
heatpump production, 197kW GSHP | 0.043257 | GSHP | DE | unit |  | technosphere | 2 | -3.1406 | 0.12732 | #NUM! | #NUM! | #NUM! | 0 | 1::1::5::1::1::1 | heatpump, 197kW GSHP
market for electricity, low voltage | 70137.5 | ecoinvent-3.10-cutoff | DE | kilowatt hour |  | technosphere | [8 empty] | electricity, low voltage
market for refrigerant R134a | 3.0678 | ecoinvent-3.10-cutoff | GLO | kilogram |  | technosphere | 2 | 1.121 | 0.12732 | #NUM! | #NUM! | #NUM! | 0 | 1::1::5::1::1::1 | refrigerant R134a
treatment of heatpump, 197kW GSHP | 0.043257 | GSHP | DE | unit |  | technosphere | 2 | -3.1406 | 0.12732 | #NUM! | #NUM! | #NUM! | 0 | 1::1::5::1::1::1 | used heatpump, 197kW GSHP
Activity | heat production, from 197kW GSHP, SIM09
code | 982363064a7b41b98f0fa0080f9c2f25_copy18
comment | Values based on the "heat production, borehole heat exchanger, brine-water heat pump 10kW (CH)" ecoinvent activity Lifetimes of infrastructures was kept identical. 50 years for borehole heat exchanger and 20 years for heatpump. Typical operation mode is 2000 operating hours. -> heatpump unit consumption for 1 MJ = 1 / (20 years * 10 kW * 3.6 MJ/kW) = 6.94e-07 -> borehole unit consumption for 1 MJ = 1 / (50 years * 10 kW * 3.6 MJ/kW) = 2.78e-07 For 1 MJ (electricity excepted): technosphere: ¦ 2.78e-07 ¦ unit ¦ borehole heat exchangers production ¦ ¦ 6.94e-07 ¦ unit ¦ heatpump production ¦ ¦ 2.5e-06 ¦ kilogram ¦ market for refrigerant R134a ¦ biosphere: ¦ 2.5e-06 ¦ kilogram ¦ 1,1,1,2-Tetrafluoroethane ¦ air - urban air close to ground ¦ ¦ 0.744 ¦ megajoule ¦ Energy, geothermal, converted ¦ Thus the corresponding normalized flows for a 197kW heatpump, postulating the refrigerant is only dependant on the produced heat: For 1 MJ (electricity excepted): technosphere: ¦ 1.48e-08 ¦ unit ¦ borehole heat exchangers production ¦ ¦ 3.53e-08 ¦ unit ¦ heatpump production ¦ ¦ 2.5e-06 ¦ kilogram ¦ market for refrigerant R134a ¦ biosphere: ¦ 2.5e-06 ¦ kilogram ¦ 1,1,1,2-Tetrafluoroethane ¦ air - urban air close to ground ¦ ¦ 0.744 ¦ megajoule ¦ Energy, geothermal, converted ¦ A treatment of heatpump activity, with the same unit consumption as heatpump production is added to the original activity to take the end-of-life into account. Flow values per scenario: ¦ Scenario ¦ Qhp (MJ) ¦ Pchp->Php ¦ Pwind->Php ¦ Ppv->Php ¦ Pbat->Php ¦ Pgrid->Php ¦ ¦----------¦------------¦-----------¦------------¦----------¦-----------¦------------¦ ¦ SIM01v2 ¦ 680646.64 ¦ 13012.7 ¦ 9373.8 ¦ 25374.0 ¦ 5223.4 ¦ 9594.5 ¦ ¦ SIM02v2 ¦ 659738.05 ¦ 13851.4 ¦ 9213.2 ¦ 24668.8 ¦ 5188.5 ¦ 7255.2 ¦ ¦ SIM03v2 ¦ 651720.13 ¦ 14271.6 ¦ 8447.5 ¦ 24860.9 ¦ 5018.4 ¦ 6692.9 ¦ ¦ SIM04v2 ¦ 665639.17 ¦ 13367.7 ¦ 8500.1 ¦ 25326.1 ¦ 5111.5 ¦ 8311.6 ¦ ¦ SIM05v2 ¦ 674320.21 ¦ 12733.5 ¦ 8580.7 ¦ 25311.4 ¦ 5285.9 ¦ 9524.5 ¦ ¦ SIM06v2 ¦ 683229.02 ¦ 11158.6 ¦ 8760.8 ¦ 24033.6 ¦ 5469.6 ¦ 12913.5 ¦ ¦ SIM07v2 ¦ 951394.93 ¦ 2444.4 ¦ 14547.7 ¦ 24023.6 ¦ 7488.3 ¦ 39154.3 ¦ ¦ SIM08v2 ¦ 1227110.11 ¦ 3498.9 ¦ 33513.9 ¦ 0.0 ¦ 5197.4 ¦ 70137.5 ¦ ¦ SIM09v2 ¦ 1203943.32 ¦ 4518.8 ¦ 31725.0 ¦ 0.0 ¦ 4681.9 ¦ 69299.7 ¦ ¦ SIM10v2 ¦ 1195660.22 ¦ 2868.4 ¦ 27735.9 ¦ 0.0 ¦ 4462.7 ¦ 74154.4 ¦ ¦ SIM11v2 ¦ 1203414.55 ¦ 2661.5 ¦ 27433.7 ¦ 0.0 ¦ 4252.6 ¦ 75453.8 ¦ ¦ SIM12v2 ¦ 1216990.37 ¦ 2437.7 ¦ 27325.2 ¦ 0.0 ¦ 4077.3 ¦ 76940.2 ¦ ¦ SIM13v2 ¦ 1235389.75 ¦ 1807.4 ¦ 27240.2 ¦ 0.0 ¦ 4079.7 ¦ 79184.3 ¦ ¦ SIM14v2 ¦ 1284537.13 ¦ 984.7 ¦ 29721.9 ¦ 0.0 ¦ 3856.2 ¦ 81898.3 ¦ ¦ SIM15v2 ¦ 682966.48 ¦ 16926.8 ¦ 0.0 ¦ 25801.1 ¦ 5331.7 ¦ 14731.6 ¦ ¦ SIM16v2 ¦ 679843.33 ¦ 16987.2 ¦ 0.0 ¦ 25617.9 ¦ 5317.6 ¦ 13978.2 ¦ ¦ SIM17v2 ¦ 687036.13 ¦ 17656.5 ¦ 0.0 ¦ 27153.1 ¦ 5252.5 ¦ 12499.3 ¦ ¦ SIM18v2 ¦ 701646.73 ¦ 16589.2 ¦ 0.0 ¦ 27691.5 ¦ 5434.3 ¦ 14383.0 ¦ ¦ SIM19v2 ¦ 714977.53 ¦ 15027.4 ¦ 0.0 ¦ 27179.7 ¦ 5835.6 ¦ 17365.3 ¦ ¦ SIM20v2 ¦ 712220.40 ¦ 13186.9 ¦ 0.0 ¦ 24394.9 ¦ 5865.9 ¦ 21674.7 ¦ ¦ SIM21v2 ¦ 1011633.44 ¦ 2497.2 ¦ 0.0 ¦ 24359.0 ¦ 8757.2 ¦ 57297.2 ¦ ¦ SIM22v2 ¦ 682966.48 ¦ 18634.6 ¦ 0.0 ¦ 25865.5 ¦ 0.0 ¦ 18291.2 ¦ ¦ SIM23v2 ¦ 680423.29 ¦ 18665.8 ¦ 0.0 ¦ 25672.7 ¦ 0.0 ¦ 17603.9 ¦ ¦ SIM24v2 ¦ 685635.01 ¦ 19785.0 ¦ 0.0 ¦ 27472.1 ¦ 0.0 ¦ 15156.2 ¦ ¦ SIM25v2 ¦ 700616.77 ¦ 18241.8 ¦ 0.0 ¦ 27588.9 ¦ 0.0 ¦ 18159.0 ¦ ¦ SIM26v2 ¦ 714834.61 ¦ 16944.7 ¦ 0.0 ¦ 27436.3 ¦ 0.0 ¦ 21023.2 ¦ ¦ SIM27v2 ¦ 712636.81 ¦ 14735.0 ¦ 0.0 ¦ 24438.1 ¦ 0.0 ¦ 25997.1 ¦ ¦ SIM28v2 ¦ 1020745.84 ¦ 2864.9 ¦ 0.0 ¦ 24421.1 ¦ 0.0 ¦ 66443.9 ¦ The Heat value produced (MJ) is thus used to scale the refrigerant, unit consumption, and biosphere flows. Associated electricity consumptions are used for electricity flows. It can be noted that the heatpump is sparsly used in some scenarios, compared to the typical 2000 operating hours postulated in ecoinvent dataset.
location | DE
reference product | heat
type | process
unit | megajoule
Exchanges
name | amount | database | location | unit | categories | type | uncertainty type | loc | scale | shape | minimum | maximum | negative | pedigree | reference product
1,1,1,2-Tetrafluoroethane | 3.0099 | biosphere3 |  | kilogram | air::urban air close to ground | biosphere | 2 | 1.1019 | 0.12732 | #NUM! | #NUM! | #NUM! | 0 | 1::1::5::1::1::1
Energy, geothermal, converted | 895733.8301 | biosphere3 |  | megajoule | natural resource::in ground | biosphere
heat production, from 197kW GSHP, SIM09 | 1203943.32 | GSHP | DE | megajoule |  | production | [8 empty] | heat
borehole heat exchangers production, 150m, for 197kW GSHP | 0.016976 | GSHP | DE | unit |  | technosphere | 2 | -4.076 | 0.12732 | #NUM! | #NUM! | #NUM! | 0 | 1::1::5::1::1::1 | borehole heat exchangers, 150m, for 197kW GSHP
electricity production, from 0.5MW WT | 31725 | WT | DE | kilowatt hour |  | technosphere | [8 empty] | electricity, low voltage
electricity, from 38kWel+53.7kWth ICE-CHP, SIM09 | 4518.8 | ICE-CHP | DE | kilowatt hour |  | technosphere | [8 empty] | electricity, low voltage
electricity, from 500kWh BAT, SIM09 | 4681.9 | BAT | DE | kilowatt hour |  | technosphere | [8 empty] | electricity, low voltage
heatpump production, 197kW GSHP | 0.04244 | GSHP | DE | unit |  | technosphere | 2 | -3.1597 | 0.12732 | #NUM! | #NUM! | #NUM! | 0 | 1::1::5::1::1::1 | heatpump, 197kW GSHP
market for electricity, low voltage | 69299.7 | ecoinvent-3.10-cutoff | DE | kilowatt hour |  | technosphere | [8 empty] | electricity, low voltage
market for refrigerant R134a | 3.0099 | ecoinvent-3.10-cutoff | GLO | kilogram |  | technosphere | 2 | 1.1019 | 0.12732 | #NUM! | #NUM! | #NUM! | 0 | 1::1::5::1::1::1 | refrigerant R134a
treatment of heatpump, 197kW GSHP | 0.04244 | GSHP | DE | unit |  | technosphere | 2 | -3.1597 | 0.12732 | #NUM! | #NUM! | #NUM! | 0 | 1::1::5::1::1::1 | used heatpump, 197kW GSHP
Activity | heat production, from 197kW GSHP, SIM10
code | 982363064a7b41b98f0fa0080f9c2f25_copy16
comment | Values based on the "heat production, borehole heat exchanger, brine-water heat pump 10kW (CH)" ecoinvent activity Lifetimes of infrastructures was kept identical. 50 years for borehole heat exchanger and 20 years for heatpump. Typical operation mode is 2000 operating hours. -> heatpump unit consumption for 1 MJ = 1 / (20 years * 10 kW * 3.6 MJ/kW) = 6.94e-07 -> borehole unit consumption for 1 MJ = 1 / (50 years * 10 kW * 3.6 MJ/kW) = 2.78e-07 For 1 MJ (electricity excepted): technosphere: ¦ 2.78e-07 ¦ unit ¦ borehole heat exchangers production ¦ ¦ 6.94e-07 ¦ unit ¦ heatpump production ¦ ¦ 2.5e-06 ¦ kilogram ¦ market for refrigerant R134a ¦ biosphere: ¦ 2.5e-06 ¦ kilogram ¦ 1,1,1,2-Tetrafluoroethane ¦ air - urban air close to ground ¦ ¦ 0.744 ¦ megajoule ¦ Energy, geothermal, converted ¦ Thus the corresponding normalized flows for a 197kW heatpump, postulating the refrigerant is only dependant on the produced heat: For 1 MJ (electricity excepted): technosphere: ¦ 1.48e-08 ¦ unit ¦ borehole heat exchangers production ¦ ¦ 3.53e-08 ¦ unit ¦ heatpump production ¦ ¦ 2.5e-06 ¦ kilogram ¦ market for refrigerant R134a ¦ biosphere: ¦ 2.5e-06 ¦ kilogram ¦ 1,1,1,2-Tetrafluoroethane ¦ air - urban air close to ground ¦ ¦ 0.744 ¦ megajoule ¦ Energy, geothermal, converted ¦ A treatment of heatpump activity, with the same unit consumption as heatpump production is added to the original activity to take the end-of-life into account. Flow values per scenario: ¦ Scenario ¦ Qhp (MJ) ¦ Pchp->Php ¦ Pwind->Php ¦ Ppv->Php ¦ Pbat->Php ¦ Pgrid->Php ¦ ¦----------¦------------¦-----------¦------------¦----------¦-----------¦------------¦ ¦ SIM01v2 ¦ 680646.64 ¦ 13012.7 ¦ 9373.8 ¦ 25374.0 ¦ 5223.4 ¦ 9594.5 ¦ ¦ SIM02v2 ¦ 659738.05 ¦ 13851.4 ¦ 9213.2 ¦ 24668.8 ¦ 5188.5 ¦ 7255.2 ¦ ¦ SIM03v2 ¦ 651720.13 ¦ 14271.6 ¦ 8447.5 ¦ 24860.9 ¦ 5018.4 ¦ 6692.9 ¦ ¦ SIM04v2 ¦ 665639.17 ¦ 13367.7 ¦ 8500.1 ¦ 25326.1 ¦ 5111.5 ¦ 8311.6 ¦ ¦ SIM05v2 ¦ 674320.21 ¦ 12733.5 ¦ 8580.7 ¦ 25311.4 ¦ 5285.9 ¦ 9524.5 ¦ ¦ SIM06v2 ¦ 683229.02 ¦ 11158.6 ¦ 8760.8 ¦ 24033.6 ¦ 5469.6 ¦ 12913.5 ¦ ¦ SIM07v2 ¦ 951394.93 ¦ 2444.4 ¦ 14547.7 ¦ 24023.6 ¦ 7488.3 ¦ 39154.3 ¦ ¦ SIM08v2 ¦ 1227110.11 ¦ 3498.9 ¦ 33513.9 ¦ 0.0 ¦ 5197.4 ¦ 70137.5 ¦ ¦ SIM09v2 ¦ 1203943.32 ¦ 4518.8 ¦ 31725.0 ¦ 0.0 ¦ 4681.9 ¦ 69299.7 ¦ ¦ SIM10v2 ¦ 1195660.22 ¦ 2868.4 ¦ 27735.9 ¦ 0.0 ¦ 4462.7 ¦ 74154.4 ¦ ¦ SIM11v2 ¦ 1203414.55 ¦ 2661.5 ¦ 27433.7 ¦ 0.0 ¦ 4252.6 ¦ 75453.8 ¦ ¦ SIM12v2 ¦ 1216990.37 ¦ 2437.7 ¦ 27325.2 ¦ 0.0 ¦ 4077.3 ¦ 76940.2 ¦ ¦ SIM13v2 ¦ 1235389.75 ¦ 1807.4 ¦ 27240.2 ¦ 0.0 ¦ 4079.7 ¦ 79184.3 ¦ ¦ SIM14v2 ¦ 1284537.13 ¦ 984.7 ¦ 29721.9 ¦ 0.0 ¦ 3856.2 ¦ 81898.3 ¦ ¦ SIM15v2 ¦ 682966.48 ¦ 16926.8 ¦ 0.0 ¦ 25801.1 ¦ 5331.7 ¦ 14731.6 ¦ ¦ SIM16v2 ¦ 679843.33 ¦ 16987.2 ¦ 0.0 ¦ 25617.9 ¦ 5317.6 ¦ 13978.2 ¦ ¦ SIM17v2 ¦ 687036.13 ¦ 17656.5 ¦ 0.0 ¦ 27153.1 ¦ 5252.5 ¦ 12499.3 ¦ ¦ SIM18v2 ¦ 701646.73 ¦ 16589.2 ¦ 0.0 ¦ 27691.5 ¦ 5434.3 ¦ 14383.0 ¦ ¦ SIM19v2 ¦ 714977.53 ¦ 15027.4 ¦ 0.0 ¦ 27179.7 ¦ 5835.6 ¦ 17365.3 ¦ ¦ SIM20v2 ¦ 712220.40 ¦ 13186.9 ¦ 0.0 ¦ 24394.9 ¦ 5865.9 ¦ 21674.7 ¦ ¦ SIM21v2 ¦ 1011633.44 ¦ 2497.2 ¦ 0.0 ¦ 24359.0 ¦ 8757.2 ¦ 57297.2 ¦ ¦ SIM22v2 ¦ 682966.48 ¦ 18634.6 ¦ 0.0 ¦ 25865.5 ¦ 0.0 ¦ 18291.2 ¦ ¦ SIM23v2 ¦ 680423.29 ¦ 18665.8 ¦ 0.0 ¦ 25672.7 ¦ 0.0 ¦ 17603.9 ¦ ¦ SIM24v2 ¦ 685635.01 ¦ 19785.0 ¦ 0.0 ¦ 27472.1 ¦ 0.0 ¦ 15156.2 ¦ ¦ SIM25v2 ¦ 700616.77 ¦ 18241.8 ¦ 0.0 ¦ 27588.9 ¦ 0.0 ¦ 18159.0 ¦ ¦ SIM26v2 ¦ 714834.61 ¦ 16944.7 ¦ 0.0 ¦ 27436.3 ¦ 0.0 ¦ 21023.2 ¦ ¦ SIM27v2 ¦ 712636.81 ¦ 14735.0 ¦ 0.0 ¦ 24438.1 ¦ 0.0 ¦ 25997.1 ¦ ¦ SIM28v2 ¦ 1020745.84 ¦ 2864.9 ¦ 0.0 ¦ 24421.1 ¦ 0.0 ¦ 66443.9 ¦ The Heat value produced (MJ) is thus used to scale the refrigerant, unit consumption, and biosphere flows. Associated electricity consumptions are used for electricity flows. It can be noted that the heatpump is sparsly used in some scenarios, compared to the typical 2000 operating hours postulated in ecoinvent dataset.
location | DE
reference product | heat
type | process
unit | megajoule
Exchanges
name | amount | database | location | unit | categories | type | uncertainty type | loc | scale | shape | minimum | maximum | negative | pedigree | reference product
1,1,1,2-Tetrafluoroethane | 2.9892 | biosphere3 |  | kilogram | air::urban air close to ground | biosphere | 2 | 1.095 | 0.12732 | #NUM! | #NUM! | #NUM! | 0 | 1::1::5::1::1::1
Energy, geothermal, converted | 889571.2037 | biosphere3 |  | megajoule | natural resource::in ground | biosphere
heat production, from 197kW GSHP, SIM10 | 1195660.22 | GSHP | DE | megajoule |  | production | [8 empty] | heat
borehole heat exchangers production, 150m, for 197kW GSHP | 0.016859 | GSHP | DE | unit |  | technosphere | 2 | -4.0829 | 0.12732 | #NUM! | #NUM! | #NUM! | 0 | 1::1::5::1::1::1 | borehole heat exchangers, 150m, for 197kW GSHP
electricity production, from 0.5MW WT | 27735.9 | WT | DE | kilowatt hour |  | technosphere | [8 empty] | electricity, low voltage
electricity, from 38kWel+53.7kWth ICE-CHP, SIM10 | 2868.4 | ICE-CHP | DE | kilowatt hour |  | technosphere | [8 empty] | electricity, low voltage
electricity, from 500kWh BAT, SIM10 | 4462.7 | BAT | DE | kilowatt hour |  | technosphere | [8 empty] | electricity, low voltage
heatpump production, 197kW GSHP | 0.042148 | GSHP | DE | unit |  | technosphere | 2 | -3.1666 | 0.12732 | #NUM! | #NUM! | #NUM! | 0 | 1::1::5::1::1::1 | heatpump, 197kW GSHP
market for electricity, low voltage | 74154.4 | ecoinvent-3.10-cutoff | DE | kilowatt hour |  | technosphere | [8 empty] | electricity, low voltage
market for refrigerant R134a | 2.9892 | ecoinvent-3.10-cutoff | GLO | kilogram |  | technosphere | 2 | 1.095 | 0.12732 | #NUM! | #NUM! | #NUM! | 0 | 1::1::5::1::1::1 | refrigerant R134a
treatment of heatpump, 197kW GSHP | 0.042148 | GSHP | DE | unit |  | technosphere | 2 | -3.1666 | 0.12732 | #NUM! | #NUM! | #NUM! | 0 | 1::1::5::1::1::1 | used heatpump, 197kW GSHP
Activity | heat production, from 197kW GSHP, SIM11
code | 982363064a7b41b98f0fa0080f9c2f25_copy15
comment | Values based on the "heat production, borehole heat exchanger, brine-water heat pump 10kW (CH)" ecoinvent activity Lifetimes of infrastructures was kept identical. 50 years for borehole heat exchanger and 20 years for heatpump. Typical operation mode is 2000 operating hours. -> heatpump unit consumption for 1 MJ = 1 / (20 years * 10 kW * 3.6 MJ/kW) = 6.94e-07 -> borehole unit consumption for 1 MJ = 1 / (50 years * 10 kW * 3.6 MJ/kW) = 2.78e-07 For 1 MJ (electricity excepted): technosphere: ¦ 2.78e-07 ¦ unit ¦ borehole heat exchangers production ¦ ¦ 6.94e-07 ¦ unit ¦ heatpump production ¦ ¦ 2.5e-06 ¦ kilogram ¦ market for refrigerant R134a ¦ biosphere: ¦ 2.5e-06 ¦ kilogram ¦ 1,1,1,2-Tetrafluoroethane ¦ air - urban air close to ground ¦ ¦ 0.744 ¦ megajoule ¦ Energy, geothermal, converted ¦ Thus the corresponding normalized flows for a 197kW heatpump, postulating the refrigerant is only dependant on the produced heat: For 1 MJ (electricity excepted): technosphere: ¦ 1.48e-08 ¦ unit ¦ borehole heat exchangers production ¦ ¦ 3.53e-08 ¦ unit ¦ heatpump production ¦ ¦ 2.5e-06 ¦ kilogram ¦ market for refrigerant R134a ¦ biosphere: ¦ 2.5e-06 ¦ kilogram ¦ 1,1,1,2-Tetrafluoroethane ¦ air - urban air close to ground ¦ ¦ 0.744 ¦ megajoule ¦ Energy, geothermal, converted ¦ A treatment of heatpump activity, with the same unit consumption as heatpump production is added to the original activity to take the end-of-life into account. Flow values per scenario: ¦ Scenario ¦ Qhp (MJ) ¦ Pchp->Php ¦ Pwind->Php ¦ Ppv->Php ¦ Pbat->Php ¦ Pgrid->Php ¦ ¦----------¦------------¦-----------¦------------¦----------¦-----------¦------------¦ ¦ SIM01v2 ¦ 680646.64 ¦ 13012.7 ¦ 9373.8 ¦ 25374.0 ¦ 5223.4 ¦ 9594.5 ¦ ¦ SIM02v2 ¦ 659738.05 ¦ 13851.4 ¦ 9213.2 ¦ 24668.8 ¦ 5188.5 ¦ 7255.2 ¦ ¦ SIM03v2 ¦ 651720.13 ¦ 14271.6 ¦ 8447.5 ¦ 24860.9 ¦ 5018.4 ¦ 6692.9 ¦ ¦ SIM04v2 ¦ 665639.17 ¦ 13367.7 ¦ 8500.1 ¦ 25326.1 ¦ 5111.5 ¦ 8311.6 ¦ ¦ SIM05v2 ¦ 674320.21 ¦ 12733.5 ¦ 8580.7 ¦ 25311.4 ¦ 5285.9 ¦ 9524.5 ¦ ¦ SIM06v2 ¦ 683229.02 ¦ 11158.6 ¦ 8760.8 ¦ 24033.6 ¦ 5469.6 ¦ 12913.5 ¦ ¦ SIM07v2 ¦ 951394.93 ¦ 2444.4 ¦ 14547.7 ¦ 24023.6 ¦ 7488.3 ¦ 39154.3 ¦ ¦ SIM08v2 ¦ 1227110.11 ¦ 3498.9 ¦ 33513.9 ¦ 0.0 ¦ 5197.4 ¦ 70137.5 ¦ ¦ SIM09v2 ¦ 1203943.32 ¦ 4518.8 ¦ 31725.0 ¦ 0.0 ¦ 4681.9 ¦ 69299.7 ¦ ¦ SIM10v2 ¦ 1195660.22 ¦ 2868.4 ¦ 27735.9 ¦ 0.0 ¦ 4462.7 ¦ 74154.4 ¦ ¦ SIM11v2 ¦ 1203414.55 ¦ 2661.5 ¦ 27433.7 ¦ 0.0 ¦ 4252.6 ¦ 75453.8 ¦ ¦ SIM12v2 ¦ 1216990.37 ¦ 2437.7 ¦ 27325.2 ¦ 0.0 ¦ 4077.3 ¦ 76940.2 ¦ ¦ SIM13v2 ¦ 1235389.75 ¦ 1807.4 ¦ 27240.2 ¦ 0.0 ¦ 4079.7 ¦ 79184.3 ¦ ¦ SIM14v2 ¦ 1284537.13 ¦ 984.7 ¦ 29721.9 ¦ 0.0 ¦ 3856.2 ¦ 81898.3 ¦ ¦ SIM15v2 ¦ 682966.48 ¦ 16926.8 ¦ 0.0 ¦ 25801.1 ¦ 5331.7 ¦ 14731.6 ¦ ¦ SIM16v2 ¦ 679843.33 ¦ 16987.2 ¦ 0.0 ¦ 25617.9 ¦ 5317.6 ¦ 13978.2 ¦ ¦ SIM17v2 ¦ 687036.13 ¦ 17656.5 ¦ 0.0 ¦ 27153.1 ¦ 5252.5 ¦ 12499.3 ¦ ¦ SIM18v2 ¦ 701646.73 ¦ 16589.2 ¦ 0.0 ¦ 27691.5 ¦ 5434.3 ¦ 14383.0 ¦ ¦ SIM19v2 ¦ 714977.53 ¦ 15027.4 ¦ 0.0 ¦ 27179.7 ¦ 5835.6 ¦ 17365.3 ¦ ¦ SIM20v2 ¦ 712220.40 ¦ 13186.9 ¦ 0.0 ¦ 24394.9 ¦ 5865.9 ¦ 21674.7 ¦ ¦ SIM21v2 ¦ 1011633.44 ¦ 2497.2 ¦ 0.0 ¦ 24359.0 ¦ 8757.2 ¦ 57297.2 ¦ ¦ SIM22v2 ¦ 682966.48 ¦ 18634.6 ¦ 0.0 ¦ 25865.5 ¦ 0.0 ¦ 18291.2 ¦ ¦ SIM23v2 ¦ 680423.29 ¦ 18665.8 ¦ 0.0 ¦ 25672.7 ¦ 0.0 ¦ 17603.9 ¦ ¦ SIM24v2 ¦ 685635.01 ¦ 19785.0 ¦ 0.0 ¦ 27472.1 ¦ 0.0 ¦ 15156.2 ¦ ¦ SIM25v2 ¦ 700616.77 ¦ 18241.8 ¦ 0.0 ¦ 27588.9 ¦ 0.0 ¦ 18159.0 ¦ ¦ SIM26v2 ¦ 714834.61 ¦ 16944.7 ¦ 0.0 ¦ 27436.3 ¦ 0.0 ¦ 21023.2 ¦ ¦ SIM27v2 ¦ 712636.81 ¦ 14735.0 ¦ 0.0 ¦ 24438.1 ¦ 0.0 ¦ 25997.1 ¦ ¦ SIM28v2 ¦ 1020745.84 ¦ 2864.9 ¦ 0.0 ¦ 24421.1 ¦ 0.0 ¦ 66443.9 ¦ The Heat value produced (MJ) is thus used to scale the refrigerant, unit consumption, and biosphere flows. Associated electricity consumptions are used for electricity flows. It can be noted that the heatpump is sparsly used in some scenarios, compared to the typical 2000 operating hours postulated in ecoinvent dataset.
location | DE
reference product | heat
type | process
unit | megajoule
Exchanges
name | amount | database | location | unit | categories | type | uncertainty type | loc | scale | shape | minimum | maximum | negative | pedigree | reference product
1,1,1,2-Tetrafluoroethane | 3.0085 | biosphere3 |  | kilogram | air::urban air close to ground | biosphere | 2 | 1.1015 | 0.12732 | #NUM! | #NUM! | #NUM! | 0 | 1::1::5::1::1::1
Energy, geothermal, converted | 895340.4252 | biosphere3 |  | megajoule | natural resource::in ground | biosphere
heat production, from 197kW GSHP, SIM11 | 1203414.55 | GSHP | DE | megajoule |  | production | [8 empty] | heat
borehole heat exchangers production, 150m, for 197kW GSHP | 0.016969 | GSHP | DE | unit |  | technosphere | 2 | -4.0764 | 0.12732 | #NUM! | #NUM! | #NUM! | 0 | 1::1::5::1::1::1 | borehole heat exchangers, 150m, for 197kW GSHP
electricity production, from 0.5MW WT | 27433.7 | WT | DE | kilowatt hour |  | technosphere | [8 empty] | electricity, low voltage
electricity, from 38kWel+53.7kWth ICE-CHP, SIM11 | 2661.5 | ICE-CHP | DE | kilowatt hour |  | technosphere | [8 empty] | electricity, low voltage
electricity, from 500kWh BAT, SIM11 | 4252.6 | BAT | DE | kilowatt hour |  | technosphere | [8 empty] | electricity, low voltage
heatpump production, 197kW GSHP | 0.042422 | GSHP | DE | unit |  | technosphere | 2 | -3.1601 | 0.12732 | #NUM! | #NUM! | #NUM! | 0 | 1::1::5::1::1::1 | heatpump, 197kW GSHP
market for electricity, low voltage | 75453.8 | ecoinvent-3.10-cutoff | DE | kilowatt hour |  | technosphere | [8 empty] | electricity, low voltage
market for refrigerant R134a | 3.0085 | ecoinvent-3.10-cutoff | GLO | kilogram |  | technosphere | 2 | 1.1015 | 0.12732 | #NUM! | #NUM! | #NUM! | 0 | 1::1::5::1::1::1 | refrigerant R134a
treatment of heatpump, 197kW GSHP | 0.042422 | GSHP | DE | unit |  | technosphere | 2 | -3.1601 | 0.12732 | #NUM! | #NUM! | #NUM! | 0 | 1::1::5::1::1::1 | used heatpump, 197kW GSHP
Activity | heat production, from 197kW GSHP, SIM12
code | 982363064a7b41b98f0fa0080f9c2f25_copy14
comment | Values based on the "heat production, borehole heat exchanger, brine-water heat pump 10kW (CH)" ecoinvent activity Lifetimes of infrastructures was kept identical. 50 years for borehole heat exchanger and 20 years for heatpump. Typical operation mode is 2000 operating hours. -> heatpump unit consumption for 1 MJ = 1 / (20 years * 10 kW * 3.6 MJ/kW) = 6.94e-07 -> borehole unit consumption for 1 MJ = 1 / (50 years * 10 kW * 3.6 MJ/kW) = 2.78e-07 For 1 MJ (electricity excepted): technosphere: ¦ 2.78e-07 ¦ unit ¦ borehole heat exchangers production ¦ ¦ 6.94e-07 ¦ unit ¦ heatpump production ¦ ¦ 2.5e-06 ¦ kilogram ¦ market for refrigerant R134a ¦ biosphere: ¦ 2.5e-06 ¦ kilogram ¦ 1,1,1,2-Tetrafluoroethane ¦ air - urban air close to ground ¦ ¦ 0.744 ¦ megajoule ¦ Energy, geothermal, converted ¦ Thus the corresponding normalized flows for a 197kW heatpump, postulating the refrigerant is only dependant on the produced heat: For 1 MJ (electricity excepted): technosphere: ¦ 1.48e-08 ¦ unit ¦ borehole heat exchangers production ¦ ¦ 3.53e-08 ¦ unit ¦ heatpump production ¦ ¦ 2.5e-06 ¦ kilogram ¦ market for refrigerant R134a ¦ biosphere: ¦ 2.5e-06 ¦ kilogram ¦ 1,1,1,2-Tetrafluoroethane ¦ air - urban air close to ground ¦ ¦ 0.744 ¦ megajoule ¦ Energy, geothermal, converted ¦ A treatment of heatpump activity, with the same unit consumption as heatpump production is added to the original activity to take the end-of-life into account. Flow values per scenario: ¦ Scenario ¦ Qhp (MJ) ¦ Pchp->Php ¦ Pwind->Php ¦ Ppv->Php ¦ Pbat->Php ¦ Pgrid->Php ¦ ¦----------¦------------¦-----------¦------------¦----------¦-----------¦------------¦ ¦ SIM01v2 ¦ 680646.64 ¦ 13012.7 ¦ 9373.8 ¦ 25374.0 ¦ 5223.4 ¦ 9594.5 ¦ ¦ SIM02v2 ¦ 659738.05 ¦ 13851.4 ¦ 9213.2 ¦ 24668.8 ¦ 5188.5 ¦ 7255.2 ¦ ¦ SIM03v2 ¦ 651720.13 ¦ 14271.6 ¦ 8447.5 ¦ 24860.9 ¦ 5018.4 ¦ 6692.9 ¦ ¦ SIM04v2 ¦ 665639.17 ¦ 13367.7 ¦ 8500.1 ¦ 25326.1 ¦ 5111.5 ¦ 8311.6 ¦ ¦ SIM05v2 ¦ 674320.21 ¦ 12733.5 ¦ 8580.7 ¦ 25311.4 ¦ 5285.9 ¦ 9524.5 ¦ ¦ SIM06v2 ¦ 683229.02 ¦ 11158.6 ¦ 8760.8 ¦ 24033.6 ¦ 5469.6 ¦ 12913.5 ¦ ¦ SIM07v2 ¦ 951394.93 ¦ 2444.4 ¦ 14547.7 ¦ 24023.6 ¦ 7488.3 ¦ 39154.3 ¦ ¦ SIM08v2 ¦ 1227110.11 ¦ 3498.9 ¦ 33513.9 ¦ 0.0 ¦ 5197.4 ¦ 70137.5 ¦ ¦ SIM09v2 ¦ 1203943.32 ¦ 4518.8 ¦ 31725.0 ¦ 0.0 ¦ 4681.9 ¦ 69299.7 ¦ ¦ SIM10v2 ¦ 1195660.22 ¦ 2868.4 ¦ 27735.9 ¦ 0.0 ¦ 4462.7 ¦ 74154.4 ¦ ¦ SIM11v2 ¦ 1203414.55 ¦ 2661.5 ¦ 27433.7 ¦ 0.0 ¦ 4252.6 ¦ 75453.8 ¦ ¦ SIM12v2 ¦ 1216990.37 ¦ 2437.7 ¦ 27325.2 ¦ 0.0 ¦ 4077.3 ¦ 76940.2 ¦ ¦ SIM13v2 ¦ 1235389.75 ¦ 1807.4 ¦ 27240.2 ¦ 0.0 ¦ 4079.7 ¦ 79184.3 ¦ ¦ SIM14v2 ¦ 1284537.13 ¦ 984.7 ¦ 29721.9 ¦ 0.0 ¦ 3856.2 ¦ 81898.3 ¦ ¦ SIM15v2 ¦ 682966.48 ¦ 16926.8 ¦ 0.0 ¦ 25801.1 ¦ 5331.7 ¦ 14731.6 ¦ ¦ SIM16v2 ¦ 679843.33 ¦ 16987.2 ¦ 0.0 ¦ 25617.9 ¦ 5317.6 ¦ 13978.2 ¦ ¦ SIM17v2 ¦ 687036.13 ¦ 17656.5 ¦ 0.0 ¦ 27153.1 ¦ 5252.5 ¦ 12499.3 ¦ ¦ SIM18v2 ¦ 701646.73 ¦ 16589.2 ¦ 0.0 ¦ 27691.5 ¦ 5434.3 ¦ 14383.0 ¦ ¦ SIM19v2 ¦ 714977.53 ¦ 15027.4 ¦ 0.0 ¦ 27179.7 ¦ 5835.6 ¦ 17365.3 ¦ ¦ SIM20v2 ¦ 712220.40 ¦ 13186.9 ¦ 0.0 ¦ 24394.9 ¦ 5865.9 ¦ 21674.7 ¦ ¦ SIM21v2 ¦ 1011633.44 ¦ 2497.2 ¦ 0.0 ¦ 24359.0 ¦ 8757.2 ¦ 57297.2 ¦ ¦ SIM22v2 ¦ 682966.48 ¦ 18634.6 ¦ 0.0 ¦ 25865.5 ¦ 0.0 ¦ 18291.2 ¦ ¦ SIM23v2 ¦ 680423.29 ¦ 18665.8 ¦ 0.0 ¦ 25672.7 ¦ 0.0 ¦ 17603.9 ¦ ¦ SIM24v2 ¦ 685635.01 ¦ 19785.0 ¦ 0.0 ¦ 27472.1 ¦ 0.0 ¦ 15156.2 ¦ ¦ SIM25v2 ¦ 700616.77 ¦ 18241.8 ¦ 0.0 ¦ 27588.9 ¦ 0.0 ¦ 18159.0 ¦ ¦ SIM26v2 ¦ 714834.61 ¦ 16944.7 ¦ 0.0 ¦ 27436.3 ¦ 0.0 ¦ 21023.2 ¦ ¦ SIM27v2 ¦ 712636.81 ¦ 14735.0 ¦ 0.0 ¦ 24438.1 ¦ 0.0 ¦ 25997.1 ¦ ¦ SIM28v2 ¦ 1020745.84 ¦ 2864.9 ¦ 0.0 ¦ 24421.1 ¦ 0.0 ¦ 66443.9 ¦ The Heat value produced (MJ) is thus used to scale the refrigerant, unit consumption, and biosphere flows. Associated electricity consumptions are used for electricity flows. It can be noted that the heatpump is sparsly used in some scenarios, compared to the typical 2000 operating hours postulated in ecoinvent dataset.
location | DE
reference product | heat
type | process
unit | megajoule
Exchanges
name | amount | database | location | unit | categories | type | uncertainty type | loc | scale | shape | minimum | maximum | negative | pedigree | reference product
1,1,1,2-Tetrafluoroethane | 3.0425 | biosphere3 |  | kilogram | air::urban air close to ground | biosphere | 2 | 1.1127 | 0.12732 | #NUM! | #NUM! | #NUM! | 0 | 1::1::5::1::1::1
Energy, geothermal, converted | 905440.8353 | biosphere3 |  | megajoule | natural resource::in ground | biosphere
heat production, from 197kW GSHP, SIM12 | 1216990.37 | GSHP | DE | megajoule |  | production | [8 empty] | heat
borehole heat exchangers production, 150m, for 197kW GSHP | 0.01716 | GSHP | DE | unit |  | technosphere | 2 | -4.0652 | 0.12732 | #NUM! | #NUM! | #NUM! | 0 | 1::1::5::1::1::1 | borehole heat exchangers, 150m, for 197kW GSHP
electricity production, from 0.5MW WT | 27325.2 | WT | DE | kilowatt hour |  | technosphere | [8 empty] | electricity, low voltage
electricity, from 38kWel+53.7kWth ICE-CHP, SIM12 | 2437.7 | ICE-CHP | DE | kilowatt hour |  | technosphere | [8 empty] | electricity, low voltage
electricity, from 500kWh BAT, SIM12 | 4077.3 | BAT | DE | kilowatt hour |  | technosphere | [8 empty] | electricity, low voltage
heatpump production, 197kW GSHP | 0.0429 | GSHP | DE | unit |  | technosphere | 2 | -3.1489 | 0.12732 | #NUM! | #NUM! | #NUM! | 0 | 1::1::5::1::1::1 | heatpump, 197kW GSHP
market for electricity, low voltage | 76940.2 | ecoinvent-3.10-cutoff | DE | kilowatt hour |  | technosphere | [8 empty] | electricity, low voltage
market for refrigerant R134a | 3.0425 | ecoinvent-3.10-cutoff | GLO | kilogram |  | technosphere | 2 | 1.1127 | 0.12732 | #NUM! | #NUM! | #NUM! | 0 | 1::1::5::1::1::1 | refrigerant R134a
treatment of heatpump, 197kW GSHP | 0.0429 | GSHP | DE | unit |  | technosphere | 2 | -3.1489 | 0.12732 | #NUM! | #NUM! | #NUM! | 0 | 1::1::5::1::1::1 | used heatpump, 197kW GSHP
Activity | heat production, from 197kW GSHP, SIM13
code | 982363064a7b41b98f0fa0080f9c2f25_copy13
comment | Values based on the "heat production, borehole heat exchanger, brine-water heat pump 10kW (CH)" ecoinvent activity Lifetimes of infrastructures was kept identical. 50 years for borehole heat exchanger and 20 years for heatpump. Typical operation mode is 2000 operating hours. -> heatpump unit consumption for 1 MJ = 1 / (20 years * 10 kW * 3.6 MJ/kW) = 6.94e-07 -> borehole unit consumption for 1 MJ = 1 / (50 years * 10 kW * 3.6 MJ/kW) = 2.78e-07 For 1 MJ (electricity excepted): technosphere: ¦ 2.78e-07 ¦ unit ¦ borehole heat exchangers production ¦ ¦ 6.94e-07 ¦ unit ¦ heatpump production ¦ ¦ 2.5e-06 ¦ kilogram ¦ market for refrigerant R134a ¦ biosphere: ¦ 2.5e-06 ¦ kilogram ¦ 1,1,1,2-Tetrafluoroethane ¦ air - urban air close to ground ¦ ¦ 0.744 ¦ megajoule ¦ Energy, geothermal, converted ¦ Thus the corresponding normalized flows for a 197kW heatpump, postulating the refrigerant is only dependant on the produced heat: For 1 MJ (electricity excepted): technosphere: ¦ 1.48e-08 ¦ unit ¦ borehole heat exchangers production ¦ ¦ 3.53e-08 ¦ unit ¦ heatpump production ¦ ¦ 2.5e-06 ¦ kilogram ¦ market for refrigerant R134a ¦ biosphere: ¦ 2.5e-06 ¦ kilogram ¦ 1,1,1,2-Tetrafluoroethane ¦ air - urban air close to ground ¦ ¦ 0.744 ¦ megajoule ¦ Energy, geothermal, converted ¦ A treatment of heatpump activity, with the same unit consumption as heatpump production is added to the original activity to take the end-of-life into account. Flow values per scenario: ¦ Scenario ¦ Qhp (MJ) ¦ Pchp->Php ¦ Pwind->Php ¦ Ppv->Php ¦ Pbat->Php ¦ Pgrid->Php ¦ ¦----------¦------------¦-----------¦------------¦----------¦-----------¦------------¦ ¦ SIM01v2 ¦ 680646.64 ¦ 13012.7 ¦ 9373.8 ¦ 25374.0 ¦ 5223.4 ¦ 9594.5 ¦ ¦ SIM02v2 ¦ 659738.05 ¦ 13851.4 ¦ 9213.2 ¦ 24668.8 ¦ 5188.5 ¦ 7255.2 ¦ ¦ SIM03v2 ¦ 651720.13 ¦ 14271.6 ¦ 8447.5 ¦ 24860.9 ¦ 5018.4 ¦ 6692.9 ¦ ¦ SIM04v2 ¦ 665639.17 ¦ 13367.7 ¦ 8500.1 ¦ 25326.1 ¦ 5111.5 ¦ 8311.6 ¦ ¦ SIM05v2 ¦ 674320.21 ¦ 12733.5 ¦ 8580.7 ¦ 25311.4 ¦ 5285.9 ¦ 9524.5 ¦ ¦ SIM06v2 ¦ 683229.02 ¦ 11158.6 ¦ 8760.8 ¦ 24033.6 ¦ 5469.6 ¦ 12913.5 ¦ ¦ SIM07v2 ¦ 951394.93 ¦ 2444.4 ¦ 14547.7 ¦ 24023.6 ¦ 7488.3 ¦ 39154.3 ¦ ¦ SIM08v2 ¦ 1227110.11 ¦ 3498.9 ¦ 33513.9 ¦ 0.0 ¦ 5197.4 ¦ 70137.5 ¦ ¦ SIM09v2 ¦ 1203943.32 ¦ 4518.8 ¦ 31725.0 ¦ 0.0 ¦ 4681.9 ¦ 69299.7 ¦ ¦ SIM10v2 ¦ 1195660.22 ¦ 2868.4 ¦ 27735.9 ¦ 0.0 ¦ 4462.7 ¦ 74154.4 ¦ ¦ SIM11v2 ¦ 1203414.55 ¦ 2661.5 ¦ 27433.7 ¦ 0.0 ¦ 4252.6 ¦ 75453.8 ¦ ¦ SIM12v2 ¦ 1216990.37 ¦ 2437.7 ¦ 27325.2 ¦ 0.0 ¦ 4077.3 ¦ 76940.2 ¦ ¦ SIM13v2 ¦ 1235389.75 ¦ 1807.4 ¦ 27240.2 ¦ 0.0 ¦ 4079.7 ¦ 79184.3 ¦ ¦ SIM14v2 ¦ 1284537.13 ¦ 984.7 ¦ 29721.9 ¦ 0.0 ¦ 3856.2 ¦ 81898.3 ¦ ¦ SIM15v2 ¦ 682966.48 ¦ 16926.8 ¦ 0.0 ¦ 25801.1 ¦ 5331.7 ¦ 14731.6 ¦ ¦ SIM16v2 ¦ 679843.33 ¦ 16987.2 ¦ 0.0 ¦ 25617.9 ¦ 5317.6 ¦ 13978.2 ¦ ¦ SIM17v2 ¦ 687036.13 ¦ 17656.5 ¦ 0.0 ¦ 27153.1 ¦ 5252.5 ¦ 12499.3 ¦ ¦ SIM18v2 ¦ 701646.73 ¦ 16589.2 ¦ 0.0 ¦ 27691.5 ¦ 5434.3 ¦ 14383.0 ¦ ¦ SIM19v2 ¦ 714977.53 ¦ 15027.4 ¦ 0.0 ¦ 27179.7 ¦ 5835.6 ¦ 17365.3 ¦ ¦ SIM20v2 ¦ 712220.40 ¦ 13186.9 ¦ 0.0 ¦ 24394.9 ¦ 5865.9 ¦ 21674.7 ¦ ¦ SIM21v2 ¦ 1011633.44 ¦ 2497.2 ¦ 0.0 ¦ 24359.0 ¦ 8757.2 ¦ 57297.2 ¦ ¦ SIM22v2 ¦ 682966.48 ¦ 18634.6 ¦ 0.0 ¦ 25865.5 ¦ 0.0 ¦ 18291.2 ¦ ¦ SIM23v2 ¦ 680423.29 ¦ 18665.8 ¦ 0.0 ¦ 25672.7 ¦ 0.0 ¦ 17603.9 ¦ ¦ SIM24v2 ¦ 685635.01 ¦ 19785.0 ¦ 0.0 ¦ 27472.1 ¦ 0.0 ¦ 15156.2 ¦ ¦ SIM25v2 ¦ 700616.77 ¦ 18241.8 ¦ 0.0 ¦ 27588.9 ¦ 0.0 ¦ 18159.0 ¦ ¦ SIM26v2 ¦ 714834.61 ¦ 16944.7 ¦ 0.0 ¦ 27436.3 ¦ 0.0 ¦ 21023.2 ¦ ¦ SIM27v2 ¦ 712636.81 ¦ 14735.0 ¦ 0.0 ¦ 24438.1 ¦ 0.0 ¦ 25997.1 ¦ ¦ SIM28v2 ¦ 1020745.84 ¦ 2864.9 ¦ 0.0 ¦ 24421.1 ¦ 0.0 ¦ 66443.9 ¦ The Heat value produced (MJ) is thus used to scale the refrigerant, unit consumption, and biosphere flows. Associated electricity consumptions are used for electricity flows. It can be noted that the heatpump is sparsly used in some scenarios, compared to the typical 2000 operating hours postulated in ecoinvent dataset.
location | DE
reference product | heat
type | process
unit | megajoule
Exchanges
name | amount | database | location | unit | categories | type | uncertainty type | loc | scale | shape | minimum | maximum | negative | pedigree | reference product
1,1,1,2-Tetrafluoroethane | 3.0885 | biosphere3 |  | kilogram | air::urban air close to ground | biosphere | 2 | 1.1277 | 0.12732 | #NUM! | #NUM! | #NUM! | 0 | 1::1::5::1::1::1
Energy, geothermal, converted | 919129.974 | biosphere3 |  | megajoule | natural resource::in ground | biosphere
heat production, from 197kW GSHP, SIM13 | 1235389.75 | GSHP | DE | megajoule |  | production | [8 empty] | heat
borehole heat exchangers production, 150m, for 197kW GSHP | 0.017419 | GSHP | DE | unit |  | technosphere | 2 | -4.0502 | 0.12732 | #NUM! | #NUM! | #NUM! | 0 | 1::1::5::1::1::1 | borehole heat exchangers, 150m, for 197kW GSHP
electricity production, from 0.5MW WT | 27240.2 | WT | DE | kilowatt hour |  | technosphere | [8 empty] | electricity, low voltage
electricity, from 38kWel+53.7kWth ICE-CHP, SIM13 | 1807.4 | ICE-CHP | DE | kilowatt hour |  | technosphere | [8 empty] | electricity, low voltage
electricity, from 500kWh BAT, SIM13 | 4079.7 | BAT | DE | kilowatt hour |  | technosphere | [8 empty] | electricity, low voltage
heatpump production, 197kW GSHP | 0.043549 | GSHP | DE | unit |  | technosphere | 2 | -3.1339 | 0.12732 | #NUM! | #NUM! | #NUM! | 0 | 1::1::5::1::1::1 | heatpump, 197kW GSHP
market for electricity, low voltage | 79184.3 | ecoinvent-3.10-cutoff | DE | kilowatt hour |  | technosphere | [8 empty] | electricity, low voltage
market for refrigerant R134a | 3.0885 | ecoinvent-3.10-cutoff | GLO | kilogram |  | technosphere | 2 | 1.1277 | 0.12732 | #NUM! | #NUM! | #NUM! | 0 | 1::1::5::1::1::1 | refrigerant R134a
treatment of heatpump, 197kW GSHP | 0.043549 | GSHP | DE | unit |  | technosphere | 2 | -3.1339 | 0.12732 | #NUM! | #NUM! | #NUM! | 0 | 1::1::5::1::1::1 | used heatpump, 197kW GSHP
Activity | heat production, from 197kW GSHP, SIM14
code | 982363064a7b41b98f0fa0080f9c2f25_copy17
comment | Values based on the "heat production, borehole heat exchanger, brine-water heat pump 10kW (CH)" ecoinvent activity Lifetimes of infrastructures was kept identical. 50 years for borehole heat exchanger and 20 years for heatpump. Typical operation mode is 2000 operating hours. -> heatpump unit consumption for 1 MJ = 1 / (20 years * 10 kW * 3.6 MJ/kW) = 6.94e-07 -> borehole unit consumption for 1 MJ = 1 / (50 years * 10 kW * 3.6 MJ/kW) = 2.78e-07 For 1 MJ (electricity excepted): technosphere: ¦ 2.78e-07 ¦ unit ¦ borehole heat exchangers production ¦ ¦ 6.94e-07 ¦ unit ¦ heatpump production ¦ ¦ 2.5e-06 ¦ kilogram ¦ market for refrigerant R134a ¦ biosphere: ¦ 2.5e-06 ¦ kilogram ¦ 1,1,1,2-Tetrafluoroethane ¦ air - urban air close to ground ¦ ¦ 0.744 ¦ megajoule ¦ Energy, geothermal, converted ¦ Thus the corresponding normalized flows for a 197kW heatpump, postulating the refrigerant is only dependant on the produced heat: For 1 MJ (electricity excepted): technosphere: ¦ 1.48e-08 ¦ unit ¦ borehole heat exchangers production ¦ ¦ 3.53e-08 ¦ unit ¦ heatpump production ¦ ¦ 2.5e-06 ¦ kilogram ¦ market for refrigerant R134a ¦ biosphere: ¦ 2.5e-06 ¦ kilogram ¦ 1,1,1,2-Tetrafluoroethane ¦ air - urban air close to ground ¦ ¦ 0.744 ¦ megajoule ¦ Energy, geothermal, converted ¦ A treatment of heatpump activity, with the same unit consumption as heatpump production is added to the original activity to take the end-of-life into account. Flow values per scenario: ¦ Scenario ¦ Qhp (MJ) ¦ Pchp->Php ¦ Pwind->Php ¦ Ppv->Php ¦ Pbat->Php ¦ Pgrid->Php ¦ ¦----------¦------------¦-----------¦------------¦----------¦-----------¦------------¦ ¦ SIM01v2 ¦ 680646.64 ¦ 13012.7 ¦ 9373.8 ¦ 25374.0 ¦ 5223.4 ¦ 9594.5 ¦ ¦ SIM02v2 ¦ 659738.05 ¦ 13851.4 ¦ 9213.2 ¦ 24668.8 ¦ 5188.5 ¦ 7255.2 ¦ ¦ SIM03v2 ¦ 651720.13 ¦ 14271.6 ¦ 8447.5 ¦ 24860.9 ¦ 5018.4 ¦ 6692.9 ¦ ¦ SIM04v2 ¦ 665639.17 ¦ 13367.7 ¦ 8500.1 ¦ 25326.1 ¦ 5111.5 ¦ 8311.6 ¦ ¦ SIM05v2 ¦ 674320.21 ¦ 12733.5 ¦ 8580.7 ¦ 25311.4 ¦ 5285.9 ¦ 9524.5 ¦ ¦ SIM06v2 ¦ 683229.02 ¦ 11158.6 ¦ 8760.8 ¦ 24033.6 ¦ 5469.6 ¦ 12913.5 ¦ ¦ SIM07v2 ¦ 951394.93 ¦ 2444.4 ¦ 14547.7 ¦ 24023.6 ¦ 7488.3 ¦ 39154.3 ¦ ¦ SIM08v2 ¦ 1227110.11 ¦ 3498.9 ¦ 33513.9 ¦ 0.0 ¦ 5197.4 ¦ 70137.5 ¦ ¦ SIM09v2 ¦ 1203943.32 ¦ 4518.8 ¦ 31725.0 ¦ 0.0 ¦ 4681.9 ¦ 69299.7 ¦ ¦ SIM10v2 ¦ 1195660.22 ¦ 2868.4 ¦ 27735.9 ¦ 0.0 ¦ 4462.7 ¦ 74154.4 ¦ ¦ SIM11v2 ¦ 1203414.55 ¦ 2661.5 ¦ 27433.7 ¦ 0.0 ¦ 4252.6 ¦ 75453.8 ¦ ¦ SIM12v2 ¦ 1216990.37 ¦ 2437.7 ¦ 27325.2 ¦ 0.0 ¦ 4077.3 ¦ 76940.2 ¦ ¦ SIM13v2 ¦ 1235389.75 ¦ 1807.4 ¦ 27240.2 ¦ 0.0 ¦ 4079.7 ¦ 79184.3 ¦ ¦ SIM14v2 ¦ 1284537.13 ¦ 984.7 ¦ 29721.9 ¦ 0.0 ¦ 3856.2 ¦ 81898.3 ¦ ¦ SIM15v2 ¦ 682966.48 ¦ 16926.8 ¦ 0.0 ¦ 25801.1 ¦ 5331.7 ¦ 14731.6 ¦ ¦ SIM16v2 ¦ 679843.33 ¦ 16987.2 ¦ 0.0 ¦ 25617.9 ¦ 5317.6 ¦ 13978.2 ¦ ¦ SIM17v2 ¦ 687036.13 ¦ 17656.5 ¦ 0.0 ¦ 27153.1 ¦ 5252.5 ¦ 12499.3 ¦ ¦ SIM18v2 ¦ 701646.73 ¦ 16589.2 ¦ 0.0 ¦ 27691.5 ¦ 5434.3 ¦ 14383.0 ¦ ¦ SIM19v2 ¦ 714977.53 ¦ 15027.4 ¦ 0.0 ¦ 27179.7 ¦ 5835.6 ¦ 17365.3 ¦ ¦ SIM20v2 ¦ 712220.40 ¦ 13186.9 ¦ 0.0 ¦ 24394.9 ¦ 5865.9 ¦ 21674.7 ¦ ¦ SIM21v2 ¦ 1011633.44 ¦ 2497.2 ¦ 0.0 ¦ 24359.0 ¦ 8757.2 ¦ 57297.2 ¦ ¦ SIM22v2 ¦ 682966.48 ¦ 18634.6 ¦ 0.0 ¦ 25865.5 ¦ 0.0 ¦ 18291.2 ¦ ¦ SIM23v2 ¦ 680423.29 ¦ 18665.8 ¦ 0.0 ¦ 25672.7 ¦ 0.0 ¦ 17603.9 ¦ ¦ SIM24v2 ¦ 685635.01 ¦ 19785.0 ¦ 0.0 ¦ 27472.1 ¦ 0.0 ¦ 15156.2 ¦ ¦ SIM25v2 ¦ 700616.77 ¦ 18241.8 ¦ 0.0 ¦ 27588.9 ¦ 0.0 ¦ 18159.0 ¦ ¦ SIM26v2 ¦ 714834.61 ¦ 16944.7 ¦ 0.0 ¦ 27436.3 ¦ 0.0 ¦ 21023.2 ¦ ¦ SIM27v2 ¦ 712636.81 ¦ 14735.0 ¦ 0.0 ¦ 24438.1 ¦ 0.0 ¦ 25997.1 ¦ ¦ SIM28v2 ¦ 1020745.84 ¦ 2864.9 ¦ 0.0 ¦ 24421.1 ¦ 0.0 ¦ 66443.9 ¦ The Heat value produced (MJ) is thus used to scale the refrigerant, unit consumption, and biosphere flows. Associated electricity consumptions are used for electricity flows. It can be noted that the heatpump is sparsly used in some scenarios, compared to the typical 2000 operating hours postulated in ecoinvent dataset.
location | DE
reference product | heat
type | process
unit | megajoule
Exchanges
name | amount | database | location | unit | categories | type | uncertainty type | loc | scale | shape | minimum | maximum | negative | pedigree | reference product
1,1,1,2-Tetrafluoroethane | 3.2113 | biosphere3 |  | kilogram | air::urban air close to ground | biosphere | 2 | 1.1667 | 0.12732 | #NUM! | #NUM! | #NUM! | 0 | 1::1::5::1::1::1
Energy, geothermal, converted | 955695.6247 | biosphere3 |  | megajoule | natural resource::in ground | biosphere
heat production, from 197kW GSHP, SIM14 | 1284537.13 | GSHP | DE | megajoule |  | production | [8 empty] | heat
borehole heat exchangers production, 150m, for 197kW GSHP | 0.018112 | GSHP | DE | unit |  | technosphere | 2 | -4.0112 | 0.12732 | #NUM! | #NUM! | #NUM! | 0 | 1::1::5::1::1::1 | borehole heat exchangers, 150m, for 197kW GSHP
electricity production, from 0.5MW WT | 29721.9 | WT | DE | kilowatt hour |  | technosphere | [8 empty] | electricity, low voltage
electricity, from 38kWel+53.7kWth ICE-CHP, SIM14 | 984.7 | ICE-CHP | DE | kilowatt hour |  | technosphere | [8 empty] | electricity, low voltage
electricity, from 500kWh BAT, SIM14 | 3856.2 | BAT | DE | kilowatt hour |  | technosphere | [8 empty] | electricity, low voltage
heatpump production, 197kW GSHP | 0.045281 | GSHP | DE | unit |  | technosphere | 2 | -3.0949 | 0.12732 | #NUM! | #NUM! | #NUM! | 0 | 1::1::5::1::1::1 | heatpump, 197kW GSHP
market for electricity, low voltage | 81898.3 | ecoinvent-3.10-cutoff | DE | kilowatt hour |  | technosphere | [8 empty] | electricity, low voltage
market for refrigerant R134a | 3.2113 | ecoinvent-3.10-cutoff | GLO | kilogram |  | technosphere | 2 | 1.1667 | 0.12732 | #NUM! | #NUM! | #NUM! | 0 | 1::1::5::1::1::1 | refrigerant R134a
treatment of heatpump, 197kW GSHP | 0.045281 | GSHP | DE | unit |  | technosphere | 2 | -3.0949 | 0.12732 | #NUM! | #NUM! | #NUM! | 0 | 1::1::5::1::1::1 | used heatpump, 197kW GSHP
Activity | heat production, from 197kW GSHP, SIM15
code | 982363064a7b41b98f0fa0080f9c2f25_copy19
comment | Values based on the "heat production, borehole heat exchanger, brine-water heat pump 10kW (CH)" ecoinvent activity Lifetimes of infrastructures was kept identical. 50 years for borehole heat exchanger and 20 years for heatpump. Typical operation mode is 2000 operating hours. -> heatpump unit consumption for 1 MJ = 1 / (20 years * 10 kW * 3.6 MJ/kW) = 6.94e-07 -> borehole unit consumption for 1 MJ = 1 / (50 years * 10 kW * 3.6 MJ/kW) = 2.78e-07 For 1 MJ (electricity excepted): technosphere: ¦ 2.78e-07 ¦ unit ¦ borehole heat exchangers production ¦ ¦ 6.94e-07 ¦ unit ¦ heatpump production ¦ ¦ 2.5e-06 ¦ kilogram ¦ market for refrigerant R134a ¦ biosphere: ¦ 2.5e-06 ¦ kilogram ¦ 1,1,1,2-Tetrafluoroethane ¦ air - urban air close to ground ¦ ¦ 0.744 ¦ megajoule ¦ Energy, geothermal, converted ¦ Thus the corresponding normalized flows for a 197kW heatpump, postulating the refrigerant is only dependant on the produced heat: For 1 MJ (electricity excepted): technosphere: ¦ 1.48e-08 ¦ unit ¦ borehole heat exchangers production ¦ ¦ 3.53e-08 ¦ unit ¦ heatpump production ¦ ¦ 2.5e-06 ¦ kilogram ¦ market for refrigerant R134a ¦ biosphere: ¦ 2.5e-06 ¦ kilogram ¦ 1,1,1,2-Tetrafluoroethane ¦ air - urban air close to ground ¦ ¦ 0.744 ¦ megajoule ¦ Energy, geothermal, converted ¦ A treatment of heatpump activity, with the same unit consumption as heatpump production is added to the original activity to take the end-of-life into account. Flow values per scenario: ¦ Scenario ¦ Qhp (MJ) ¦ Pchp->Php ¦ Pwind->Php ¦ Ppv->Php ¦ Pbat->Php ¦ Pgrid->Php ¦ ¦----------¦------------¦-----------¦------------¦----------¦-----------¦------------¦ ¦ SIM01v2 ¦ 680646.64 ¦ 13012.7 ¦ 9373.8 ¦ 25374.0 ¦ 5223.4 ¦ 9594.5 ¦ ¦ SIM02v2 ¦ 659738.05 ¦ 13851.4 ¦ 9213.2 ¦ 24668.8 ¦ 5188.5 ¦ 7255.2 ¦ ¦ SIM03v2 ¦ 651720.13 ¦ 14271.6 ¦ 8447.5 ¦ 24860.9 ¦ 5018.4 ¦ 6692.9 ¦ ¦ SIM04v2 ¦ 665639.17 ¦ 13367.7 ¦ 8500.1 ¦ 25326.1 ¦ 5111.5 ¦ 8311.6 ¦ ¦ SIM05v2 ¦ 674320.21 ¦ 12733.5 ¦ 8580.7 ¦ 25311.4 ¦ 5285.9 ¦ 9524.5 ¦ ¦ SIM06v2 ¦ 683229.02 ¦ 11158.6 ¦ 8760.8 ¦ 24033.6 ¦ 5469.6 ¦ 12913.5 ¦ ¦ SIM07v2 ¦ 951394.93 ¦ 2444.4 ¦ 14547.7 ¦ 24023.6 ¦ 7488.3 ¦ 39154.3 ¦ ¦ SIM08v2 ¦ 1227110.11 ¦ 3498.9 ¦ 33513.9 ¦ 0.0 ¦ 5197.4 ¦ 70137.5 ¦ ¦ SIM09v2 ¦ 1203943.32 ¦ 4518.8 ¦ 31725.0 ¦ 0.0 ¦ 4681.9 ¦ 69299.7 ¦ ¦ SIM10v2 ¦ 1195660.22 ¦ 2868.4 ¦ 27735.9 ¦ 0.0 ¦ 4462.7 ¦ 74154.4 ¦ ¦ SIM11v2 ¦ 1203414.55 ¦ 2661.5 ¦ 27433.7 ¦ 0.0 ¦ 4252.6 ¦ 75453.8 ¦ ¦ SIM12v2 ¦ 1216990.37 ¦ 2437.7 ¦ 27325.2 ¦ 0.0 ¦ 4077.3 ¦ 76940.2 ¦ ¦ SIM13v2 ¦ 1235389.75 ¦ 1807.4 ¦ 27240.2 ¦ 0.0 ¦ 4079.7 ¦ 79184.3 ¦ ¦ SIM14v2 ¦ 1284537.13 ¦ 984.7 ¦ 29721.9 ¦ 0.0 ¦ 3856.2 ¦ 81898.3 ¦ ¦ SIM15v2 ¦ 682966.48 ¦ 16926.8 ¦ 0.0 ¦ 25801.1 ¦ 5331.7 ¦ 14731.6 ¦ ¦ SIM16v2 ¦ 679843.33 ¦ 16987.2 ¦ 0.0 ¦ 25617.9 ¦ 5317.6 ¦ 13978.2 ¦ ¦ SIM17v2 ¦ 687036.13 ¦ 17656.5 ¦ 0.0 ¦ 27153.1 ¦ 5252.5 ¦ 12499.3 ¦ ¦ SIM18v2 ¦ 701646.73 ¦ 16589.2 ¦ 0.0 ¦ 27691.5 ¦ 5434.3 ¦ 14383.0 ¦ ¦ SIM19v2 ¦ 714977.53 ¦ 15027.4 ¦ 0.0 ¦ 27179.7 ¦ 5835.6 ¦ 17365.3 ¦ ¦ SIM20v2 ¦ 712220.40 ¦ 13186.9 ¦ 0.0 ¦ 24394.9 ¦ 5865.9 ¦ 21674.7 ¦ ¦ SIM21v2 ¦ 1011633.44 ¦ 2497.2 ¦ 0.0 ¦ 24359.0 ¦ 8757.2 ¦ 57297.2 ¦ ¦ SIM22v2 ¦ 682966.48 ¦ 18634.6 ¦ 0.0 ¦ 25865.5 ¦ 0.0 ¦ 18291.2 ¦ ¦ SIM23v2 ¦ 680423.29 ¦ 18665.8 ¦ 0.0 ¦ 25672.7 ¦ 0.0 ¦ 17603.9 ¦ ¦ SIM24v2 ¦ 685635.01 ¦ 19785.0 ¦ 0.0 ¦ 27472.1 ¦ 0.0 ¦ 15156.2 ¦ ¦ SIM25v2 ¦ 700616.77 ¦ 18241.8 ¦ 0.0 ¦ 27588.9 ¦ 0.0 ¦ 18159.0 ¦ ¦ SIM26v2 ¦ 714834.61 ¦ 16944.7 ¦ 0.0 ¦ 27436.3 ¦ 0.0 ¦ 21023.2 ¦ ¦ SIM27v2 ¦ 712636.81 ¦ 14735.0 ¦ 0.0 ¦ 24438.1 ¦ 0.0 ¦ 25997.1 ¦ ¦ SIM28v2 ¦ 1020745.84 ¦ 2864.9 ¦ 0.0 ¦ 24421.1 ¦ 0.0 ¦ 66443.9 ¦ The Heat value produced (MJ) is thus used to scale the refrigerant, unit consumption, and biosphere flows. Associated electricity consumptions are used for electricity flows. It can be noted that the heatpump is sparsly used in some scenarios, compared to the typical 2000 operating hours postulated in ecoinvent dataset.
location | DE
reference product | heat
type | process
unit | megajoule
Exchanges
name | amount | database | location | unit | categories | type | uncertainty type | loc | scale | shape | minimum | maximum | negative | pedigree | reference product
1,1,1,2-Tetrafluoroethane | 1.7074 | biosphere3 |  | kilogram | air::urban air close to ground | biosphere | 2 | 0.53498 | 0.12732 | #NUM! | #NUM! | #NUM! | 0 | 1::1::5::1::1::1
Energy, geothermal, converted | 508127.0611 | biosphere3 |  | megajoule | natural resource::in ground | biosphere
heat production, from 197kW GSHP, SIM15 | 682966.48 | GSHP | DE | megajoule |  | production | [8 empty] | heat
borehole heat exchangers production, 150m, for 197kW GSHP | 0.0096301 | GSHP | DE | unit |  | technosphere | 2 | -4.6429 | 0.12732 | #NUM! | #NUM! | #NUM! | 0 | 1::1::5::1::1::1 | borehole heat exchangers, 150m, for 197kW GSHP
electricity production, from 1.8MW PV | 25801.1 | PV | DE | kilowatt hour |  | technosphere | [8 empty] | electricity, low voltage
electricity, from 38kWel+53.7kWth ICE-CHP, SIM15 | 16926.8 | ICE-CHP | DE | kilowatt hour |  | technosphere | [8 empty] | electricity, low voltage
electricity, from 500kWh BAT, SIM15 | 5331.7 | BAT | DE | kilowatt hour |  | technosphere | [8 empty] | electricity, low voltage
heatpump production, 197kW GSHP | 0.024075 | GSHP | DE | unit |  | technosphere | 2 | -3.7266 | 0.12732 | #NUM! | #NUM! | #NUM! | 0 | 1::1::5::1::1::1 | heatpump, 197kW GSHP
market for electricity, low voltage | 14731.6 | ecoinvent-3.10-cutoff | DE | kilowatt hour |  | technosphere | [8 empty] | electricity, low voltage
market for refrigerant R134a | 1.7074 | ecoinvent-3.10-cutoff | GLO | kilogram |  | technosphere | 2 | 0.53498 | 0.12732 | #NUM! | #NUM! | #NUM! | 0 | 1::1::5::1::1::1 | refrigerant R134a
treatment of heatpump, 197kW GSHP | 0.024075 | GSHP | DE | unit |  | technosphere | 2 | -3.7266 | 0.12732 | #NUM! | #NUM! | #NUM! | 0 | 1::1::5::1::1::1 | used heatpump, 197kW GSHP
Activity | heat production, from 197kW GSHP, SIM16
code | 982363064a7b41b98f0fa0080f9c2f25_copy24
comment | Values based on the "heat production, borehole heat exchanger, brine-water heat pump 10kW (CH)" ecoinvent activity Lifetimes of infrastructures was kept identical. 50 years for borehole heat exchanger and 20 years for heatpump. Typical operation mode is 2000 operating hours. -> heatpump unit consumption for 1 MJ = 1 / (20 years * 10 kW * 3.6 MJ/kW) = 6.94e-07 -> borehole unit consumption for 1 MJ = 1 / (50 years * 10 kW * 3.6 MJ/kW) = 2.78e-07 For 1 MJ (electricity excepted): technosphere: ¦ 2.78e-07 ¦ unit ¦ borehole heat exchangers production ¦ ¦ 6.94e-07 ¦ unit ¦ heatpump production ¦ ¦ 2.5e-06 ¦ kilogram ¦ market for refrigerant R134a ¦ biosphere: ¦ 2.5e-06 ¦ kilogram ¦ 1,1,1,2-Tetrafluoroethane ¦ air - urban air close to ground ¦ ¦ 0.744 ¦ megajoule ¦ Energy, geothermal, converted ¦ Thus the corresponding normalized flows for a 197kW heatpump, postulating the refrigerant is only dependant on the produced heat: For 1 MJ (electricity excepted): technosphere: ¦ 1.48e-08 ¦ unit ¦ borehole heat exchangers production ¦ ¦ 3.53e-08 ¦ unit ¦ heatpump production ¦ ¦ 2.5e-06 ¦ kilogram ¦ market for refrigerant R134a ¦ biosphere: ¦ 2.5e-06 ¦ kilogram ¦ 1,1,1,2-Tetrafluoroethane ¦ air - urban air close to ground ¦ ¦ 0.744 ¦ megajoule ¦ Energy, geothermal, converted ¦ A treatment of heatpump activity, with the same unit consumption as heatpump production is added to the original activity to take the end-of-life into account. Flow values per scenario: ¦ Scenario ¦ Qhp (MJ) ¦ Pchp->Php ¦ Pwind->Php ¦ Ppv->Php ¦ Pbat->Php ¦ Pgrid->Php ¦ ¦----------¦------------¦-----------¦------------¦----------¦-----------¦------------¦ ¦ SIM01v2 ¦ 680646.64 ¦ 13012.7 ¦ 9373.8 ¦ 25374.0 ¦ 5223.4 ¦ 9594.5 ¦ ¦ SIM02v2 ¦ 659738.05 ¦ 13851.4 ¦ 9213.2 ¦ 24668.8 ¦ 5188.5 ¦ 7255.2 ¦ ¦ SIM03v2 ¦ 651720.13 ¦ 14271.6 ¦ 8447.5 ¦ 24860.9 ¦ 5018.4 ¦ 6692.9 ¦ ¦ SIM04v2 ¦ 665639.17 ¦ 13367.7 ¦ 8500.1 ¦ 25326.1 ¦ 5111.5 ¦ 8311.6 ¦ ¦ SIM05v2 ¦ 674320.21 ¦ 12733.5 ¦ 8580.7 ¦ 25311.4 ¦ 5285.9 ¦ 9524.5 ¦ ¦ SIM06v2 ¦ 683229.02 ¦ 11158.6 ¦ 8760.8 ¦ 24033.6 ¦ 5469.6 ¦ 12913.5 ¦ ¦ SIM07v2 ¦ 951394.93 ¦ 2444.4 ¦ 14547.7 ¦ 24023.6 ¦ 7488.3 ¦ 39154.3 ¦ ¦ SIM08v2 ¦ 1227110.11 ¦ 3498.9 ¦ 33513.9 ¦ 0.0 ¦ 5197.4 ¦ 70137.5 ¦ ¦ SIM09v2 ¦ 1203943.32 ¦ 4518.8 ¦ 31725.0 ¦ 0.0 ¦ 4681.9 ¦ 69299.7 ¦ ¦ SIM10v2 ¦ 1195660.22 ¦ 2868.4 ¦ 27735.9 ¦ 0.0 ¦ 4462.7 ¦ 74154.4 ¦ ¦ SIM11v2 ¦ 1203414.55 ¦ 2661.5 ¦ 27433.7 ¦ 0.0 ¦ 4252.6 ¦ 75453.8 ¦ ¦ SIM12v2 ¦ 1216990.37 ¦ 2437.7 ¦ 27325.2 ¦ 0.0 ¦ 4077.3 ¦ 76940.2 ¦ ¦ SIM13v2 ¦ 1235389.75 ¦ 1807.4 ¦ 27240.2 ¦ 0.0 ¦ 4079.7 ¦ 79184.3 ¦ ¦ SIM14v2 ¦ 1284537.13 ¦ 984.7 ¦ 29721.9 ¦ 0.0 ¦ 3856.2 ¦ 81898.3 ¦ ¦ SIM15v2 ¦ 682966.48 ¦ 16926.8 ¦ 0.0 ¦ 25801.1 ¦ 5331.7 ¦ 14731.6 ¦ ¦ SIM16v2 ¦ 679843.33 ¦ 16987.2 ¦ 0.0 ¦ 25617.9 ¦ 5317.6 ¦ 13978.2 ¦ ¦ SIM17v2 ¦ 687036.13 ¦ 17656.5 ¦ 0.0 ¦ 27153.1 ¦ 5252.5 ¦ 12499.3 ¦ ¦ SIM18v2 ¦ 701646.73 ¦ 16589.2 ¦ 0.0 ¦ 27691.5 ¦ 5434.3 ¦ 14383.0 ¦ ¦ SIM19v2 ¦ 714977.53 ¦ 15027.4 ¦ 0.0 ¦ 27179.7 ¦ 5835.6 ¦ 17365.3 ¦ ¦ SIM20v2 ¦ 712220.40 ¦ 13186.9 ¦ 0.0 ¦ 24394.9 ¦ 5865.9 ¦ 21674.7 ¦ ¦ SIM21v2 ¦ 1011633.44 ¦ 2497.2 ¦ 0.0 ¦ 24359.0 ¦ 8757.2 ¦ 57297.2 ¦ ¦ SIM22v2 ¦ 682966.48 ¦ 18634.6 ¦ 0.0 ¦ 25865.5 ¦ 0.0 ¦ 18291.2 ¦ ¦ SIM23v2 ¦ 680423.29 ¦ 18665.8 ¦ 0.0 ¦ 25672.7 ¦ 0.0 ¦ 17603.9 ¦ ¦ SIM24v2 ¦ 685635.01 ¦ 19785.0 ¦ 0.0 ¦ 27472.1 ¦ 0.0 ¦ 15156.2 ¦ ¦ SIM25v2 ¦ 700616.77 ¦ 18241.8 ¦ 0.0 ¦ 27588.9 ¦ 0.0 ¦ 18159.0 ¦ ¦ SIM26v2 ¦ 714834.61 ¦ 16944.7 ¦ 0.0 ¦ 27436.3 ¦ 0.0 ¦ 21023.2 ¦ ¦ SIM27v2 ¦ 712636.81 ¦ 14735.0 ¦ 0.0 ¦ 24438.1 ¦ 0.0 ¦ 25997.1 ¦ ¦ SIM28v2 ¦ 1020745.84 ¦ 2864.9 ¦ 0.0 ¦ 24421.1 ¦ 0.0 ¦ 66443.9 ¦ The Heat value produced (MJ) is thus used to scale the refrigerant, unit consumption, and biosphere flows. Associated electricity consumptions are used for electricity flows. It can be noted that the heatpump is sparsly used in some scenarios, compared to the typical 2000 operating hours postulated in ecoinvent dataset.
location | DE
reference product | heat
type | process
unit | megajoule
Exchanges
name | amount | database | location | unit | categories | type | uncertainty type | loc | scale | shape | minimum | maximum | negative | pedigree | reference product
1,1,1,2-Tetrafluoroethane | 1.6996 | biosphere3 |  | kilogram | air::urban air close to ground | biosphere | 2 | 0.5304 | 0.12732 | #NUM! | #NUM! | #NUM! | 0 | 1::1::5::1::1::1
Energy, geothermal, converted | 505803.4375 | biosphere3 |  | megajoule | natural resource::in ground | biosphere
heat production, from 197kW GSHP, SIM16 | 679843.33 | GSHP | DE | megajoule |  | production | [8 empty] | heat
borehole heat exchangers production, 150m, for 197kW GSHP | 0.0095861 | GSHP | DE | unit |  | technosphere | 2 | -4.6474 | 0.12732 | #NUM! | #NUM! | #NUM! | 0 | 1::1::5::1::1::1 | borehole heat exchangers, 150m, for 197kW GSHP
electricity production, from 1.8MW PV | 25617.9 | PV | DE | kilowatt hour |  | technosphere | [8 empty] | electricity, low voltage
electricity, from 38kWel+53.7kWth ICE-CHP, SIM16 | 16987.2 | ICE-CHP | DE | kilowatt hour |  | technosphere | [8 empty] | electricity, low voltage
electricity, from 500kWh BAT, SIM16 | 5317.6 | BAT | DE | kilowatt hour |  | technosphere | [8 empty] | electricity, low voltage
heatpump production, 197kW GSHP | 0.023965 | GSHP | DE | unit |  | technosphere | 2 | -3.7312 | 0.12732 | #NUM! | #NUM! | #NUM! | 0 | 1::1::5::1::1::1 | heatpump, 197kW GSHP
market for electricity, low voltage | 13978.2 | ecoinvent-3.10-cutoff | DE | kilowatt hour |  | technosphere | [8 empty] | electricity, low voltage
market for refrigerant R134a | 1.6996 | ecoinvent-3.10-cutoff | GLO | kilogram |  | technosphere | 2 | 0.5304 | 0.12732 | #NUM! | #NUM! | #NUM! | 0 | 1::1::5::1::1::1 | refrigerant R134a
treatment of heatpump, 197kW GSHP | 0.023965 | GSHP | DE | unit |  | technosphere | 2 | -3.7312 | 0.12732 | #NUM! | #NUM! | #NUM! | 0 | 1::1::5::1::1::1 | used heatpump, 197kW GSHP
Activity | heat production, from 197kW GSHP, SIM17
code | 982363064a7b41b98f0fa0080f9c2f25_copy23
comment | Values based on the "heat production, borehole heat exchanger, brine-water heat pump 10kW (CH)" ecoinvent activity Lifetimes of infrastructures was kept identical. 50 years for borehole heat exchanger and 20 years for heatpump. Typical operation mode is 2000 operating hours. -> heatpump unit consumption for 1 MJ = 1 / (20 years * 10 kW * 3.6 MJ/kW) = 6.94e-07 -> borehole unit consumption for 1 MJ = 1 / (50 years * 10 kW * 3.6 MJ/kW) = 2.78e-07 For 1 MJ (electricity excepted): technosphere: ¦ 2.78e-07 ¦ unit ¦ borehole heat exchangers production ¦ ¦ 6.94e-07 ¦ unit ¦ heatpump production ¦ ¦ 2.5e-06 ¦ kilogram ¦ market for refrigerant R134a ¦ biosphere: ¦ 2.5e-06 ¦ kilogram ¦ 1,1,1,2-Tetrafluoroethane ¦ air - urban air close to ground ¦ ¦ 0.744 ¦ megajoule ¦ Energy, geothermal, converted ¦ Thus the corresponding normalized flows for a 197kW heatpump, postulating the refrigerant is only dependant on the produced heat: For 1 MJ (electricity excepted): technosphere: ¦ 1.48e-08 ¦ unit ¦ borehole heat exchangers production ¦ ¦ 3.53e-08 ¦ unit ¦ heatpump production ¦ ¦ 2.5e-06 ¦ kilogram ¦ market for refrigerant R134a ¦ biosphere: ¦ 2.5e-06 ¦ kilogram ¦ 1,1,1,2-Tetrafluoroethane ¦ air - urban air close to ground ¦ ¦ 0.744 ¦ megajoule ¦ Energy, geothermal, converted ¦ A treatment of heatpump activity, with the same unit consumption as heatpump production is added to the original activity to take the end-of-life into account. Flow values per scenario: ¦ Scenario ¦ Qhp (MJ) ¦ Pchp->Php ¦ Pwind->Php ¦ Ppv->Php ¦ Pbat->Php ¦ Pgrid->Php ¦ ¦----------¦------------¦-----------¦------------¦----------¦-----------¦------------¦ ¦ SIM01v2 ¦ 680646.64 ¦ 13012.7 ¦ 9373.8 ¦ 25374.0 ¦ 5223.4 ¦ 9594.5 ¦ ¦ SIM02v2 ¦ 659738.05 ¦ 13851.4 ¦ 9213.2 ¦ 24668.8 ¦ 5188.5 ¦ 7255.2 ¦ ¦ SIM03v2 ¦ 651720.13 ¦ 14271.6 ¦ 8447.5 ¦ 24860.9 ¦ 5018.4 ¦ 6692.9 ¦ ¦ SIM04v2 ¦ 665639.17 ¦ 13367.7 ¦ 8500.1 ¦ 25326.1 ¦ 5111.5 ¦ 8311.6 ¦ ¦ SIM05v2 ¦ 674320.21 ¦ 12733.5 ¦ 8580.7 ¦ 25311.4 ¦ 5285.9 ¦ 9524.5 ¦ ¦ SIM06v2 ¦ 683229.02 ¦ 11158.6 ¦ 8760.8 ¦ 24033.6 ¦ 5469.6 ¦ 12913.5 ¦ ¦ SIM07v2 ¦ 951394.93 ¦ 2444.4 ¦ 14547.7 ¦ 24023.6 ¦ 7488.3 ¦ 39154.3 ¦ ¦ SIM08v2 ¦ 1227110.11 ¦ 3498.9 ¦ 33513.9 ¦ 0.0 ¦ 5197.4 ¦ 70137.5 ¦ ¦ SIM09v2 ¦ 1203943.32 ¦ 4518.8 ¦ 31725.0 ¦ 0.0 ¦ 4681.9 ¦ 69299.7 ¦ ¦ SIM10v2 ¦ 1195660.22 ¦ 2868.4 ¦ 27735.9 ¦ 0.0 ¦ 4462.7 ¦ 74154.4 ¦ ¦ SIM11v2 ¦ 1203414.55 ¦ 2661.5 ¦ 27433.7 ¦ 0.0 ¦ 4252.6 ¦ 75453.8 ¦ ¦ SIM12v2 ¦ 1216990.37 ¦ 2437.7 ¦ 27325.2 ¦ 0.0 ¦ 4077.3 ¦ 76940.2 ¦ ¦ SIM13v2 ¦ 1235389.75 ¦ 1807.4 ¦ 27240.2 ¦ 0.0 ¦ 4079.7 ¦ 79184.3 ¦ ¦ SIM14v2 ¦ 1284537.13 ¦ 984.7 ¦ 29721.9 ¦ 0.0 ¦ 3856.2 ¦ 81898.3 ¦ ¦ SIM15v2 ¦ 682966.48 ¦ 16926.8 ¦ 0.0 ¦ 25801.1 ¦ 5331.7 ¦ 14731.6 ¦ ¦ SIM16v2 ¦ 679843.33 ¦ 16987.2 ¦ 0.0 ¦ 25617.9 ¦ 5317.6 ¦ 13978.2 ¦ ¦ SIM17v2 ¦ 687036.13 ¦ 17656.5 ¦ 0.0 ¦ 27153.1 ¦ 5252.5 ¦ 12499.3 ¦ ¦ SIM18v2 ¦ 701646.73 ¦ 16589.2 ¦ 0.0 ¦ 27691.5 ¦ 5434.3 ¦ 14383.0 ¦ ¦ SIM19v2 ¦ 714977.53 ¦ 15027.4 ¦ 0.0 ¦ 27179.7 ¦ 5835.6 ¦ 17365.3 ¦ ¦ SIM20v2 ¦ 712220.40 ¦ 13186.9 ¦ 0.0 ¦ 24394.9 ¦ 5865.9 ¦ 21674.7 ¦ ¦ SIM21v2 ¦ 1011633.44 ¦ 2497.2 ¦ 0.0 ¦ 24359.0 ¦ 8757.2 ¦ 57297.2 ¦ ¦ SIM22v2 ¦ 682966.48 ¦ 18634.6 ¦ 0.0 ¦ 25865.5 ¦ 0.0 ¦ 18291.2 ¦ ¦ SIM23v2 ¦ 680423.29 ¦ 18665.8 ¦ 0.0 ¦ 25672.7 ¦ 0.0 ¦ 17603.9 ¦ ¦ SIM24v2 ¦ 685635.01 ¦ 19785.0 ¦ 0.0 ¦ 27472.1 ¦ 0.0 ¦ 15156.2 ¦ ¦ SIM25v2 ¦ 700616.77 ¦ 18241.8 ¦ 0.0 ¦ 27588.9 ¦ 0.0 ¦ 18159.0 ¦ ¦ SIM26v2 ¦ 714834.61 ¦ 16944.7 ¦ 0.0 ¦ 27436.3 ¦ 0.0 ¦ 21023.2 ¦ ¦ SIM27v2 ¦ 712636.81 ¦ 14735.0 ¦ 0.0 ¦ 24438.1 ¦ 0.0 ¦ 25997.1 ¦ ¦ SIM28v2 ¦ 1020745.84 ¦ 2864.9 ¦ 0.0 ¦ 24421.1 ¦ 0.0 ¦ 66443.9 ¦ The Heat value produced (MJ) is thus used to scale the refrigerant, unit consumption, and biosphere flows. Associated electricity consumptions are used for electricity flows. It can be noted that the heatpump is sparsly used in some scenarios, compared to the typical 2000 operating hours postulated in ecoinvent dataset.
location | DE
reference product | heat
type | process
unit | megajoule
Exchanges
name | amount | database | location | unit | categories | type | uncertainty type | loc | scale | shape | minimum | maximum | negative | pedigree | reference product
1,1,1,2-Tetrafluoroethane | 1.7176 | biosphere3 |  | kilogram | air::urban air close to ground | biosphere | 2 | 0.54092 | 0.12732 | #NUM! | #NUM! | #NUM! | 0 | 1::1::5::1::1::1
Energy, geothermal, converted | 511154.8807 | biosphere3 |  | megajoule | natural resource::in ground | biosphere
heat production, from 197kW GSHP, SIM17 | 687036.13 | GSHP | DE | megajoule |  | production | [8 empty] | heat
borehole heat exchangers production, 150m, for 197kW GSHP | 0.0096875 | GSHP | DE | unit |  | technosphere | 2 | -4.6369 | 0.12732 | #NUM! | #NUM! | #NUM! | 0 | 1::1::5::1::1::1 | borehole heat exchangers, 150m, for 197kW GSHP
electricity production, from 1.8MW PV | 27153.1 | PV | DE | kilowatt hour |  | technosphere | [8 empty] | electricity, low voltage
electricity, from 38kWel+53.7kWth ICE-CHP, SIM17 | 17656.5 | ICE-CHP | DE | kilowatt hour |  | technosphere | [8 empty] | electricity, low voltage
electricity, from 500kWh BAT, SIM17 | 5252.5 | BAT | DE | kilowatt hour |  | technosphere | [8 empty] | electricity, low voltage
heatpump production, 197kW GSHP | 0.024219 | GSHP | DE | unit |  | technosphere | 2 | -3.7206 | 0.12732 | #NUM! | #NUM! | #NUM! | 0 | 1::1::5::1::1::1 | heatpump, 197kW GSHP
market for electricity, low voltage | 12499.3 | ecoinvent-3.10-cutoff | DE | kilowatt hour |  | technosphere | [8 empty] | electricity, low voltage
market for refrigerant R134a | 1.7176 | ecoinvent-3.10-cutoff | GLO | kilogram |  | technosphere | 2 | 0.54092 | 0.12732 | #NUM! | #NUM! | #NUM! | 0 | 1::1::5::1::1::1 | refrigerant R134a
treatment of heatpump, 197kW GSHP | 0.024219 | GSHP | DE | unit |  | technosphere | 2 | -3.7206 | 0.12732 | #NUM! | #NUM! | #NUM! | 0 | 1::1::5::1::1::1 | used heatpump, 197kW GSHP
Activity | heat production, from 197kW GSHP, SIM18
code | 982363064a7b41b98f0fa0080f9c2f25_copy22
comment | Values based on the "heat production, borehole heat exchanger, brine-water heat pump 10kW (CH)" ecoinvent activity Lifetimes of infrastructures was kept identical. 50 years for borehole heat exchanger and 20 years for heatpump. Typical operation mode is 2000 operating hours. -> heatpump unit consumption for 1 MJ = 1 / (20 years * 10 kW * 3.6 MJ/kW) = 6.94e-07 -> borehole unit consumption for 1 MJ = 1 / (50 years * 10 kW * 3.6 MJ/kW) = 2.78e-07 For 1 MJ (electricity excepted): technosphere: ¦ 2.78e-07 ¦ unit ¦ borehole heat exchangers production ¦ ¦ 6.94e-07 ¦ unit ¦ heatpump production ¦ ¦ 2.5e-06 ¦ kilogram ¦ market for refrigerant R134a ¦ biosphere: ¦ 2.5e-06 ¦ kilogram ¦ 1,1,1,2-Tetrafluoroethane ¦ air - urban air close to ground ¦ ¦ 0.744 ¦ megajoule ¦ Energy, geothermal, converted ¦ Thus the corresponding normalized flows for a 197kW heatpump, postulating the refrigerant is only dependant on the produced heat: For 1 MJ (electricity excepted): technosphere: ¦ 1.48e-08 ¦ unit ¦ borehole heat exchangers production ¦ ¦ 3.53e-08 ¦ unit ¦ heatpump production ¦ ¦ 2.5e-06 ¦ kilogram ¦ market for refrigerant R134a ¦ biosphere: ¦ 2.5e-06 ¦ kilogram ¦ 1,1,1,2-Tetrafluoroethane ¦ air - urban air close to ground ¦ ¦ 0.744 ¦ megajoule ¦ Energy, geothermal, converted ¦ A treatment of heatpump activity, with the same unit consumption as heatpump production is added to the original activity to take the end-of-life into account. Flow values per scenario: ¦ Scenario ¦ Qhp (MJ) ¦ Pchp->Php ¦ Pwind->Php ¦ Ppv->Php ¦ Pbat->Php ¦ Pgrid->Php ¦ ¦----------¦------------¦-----------¦------------¦----------¦-----------¦------------¦ ¦ SIM01v2 ¦ 680646.64 ¦ 13012.7 ¦ 9373.8 ¦ 25374.0 ¦ 5223.4 ¦ 9594.5 ¦ ¦ SIM02v2 ¦ 659738.05 ¦ 13851.4 ¦ 9213.2 ¦ 24668.8 ¦ 5188.5 ¦ 7255.2 ¦ ¦ SIM03v2 ¦ 651720.13 ¦ 14271.6 ¦ 8447.5 ¦ 24860.9 ¦ 5018.4 ¦ 6692.9 ¦ ¦ SIM04v2 ¦ 665639.17 ¦ 13367.7 ¦ 8500.1 ¦ 25326.1 ¦ 5111.5 ¦ 8311.6 ¦ ¦ SIM05v2 ¦ 674320.21 ¦ 12733.5 ¦ 8580.7 ¦ 25311.4 ¦ 5285.9 ¦ 9524.5 ¦ ¦ SIM06v2 ¦ 683229.02 ¦ 11158.6 ¦ 8760.8 ¦ 24033.6 ¦ 5469.6 ¦ 12913.5 ¦ ¦ SIM07v2 ¦ 951394.93 ¦ 2444.4 ¦ 14547.7 ¦ 24023.6 ¦ 7488.3 ¦ 39154.3 ¦ ¦ SIM08v2 ¦ 1227110.11 ¦ 3498.9 ¦ 33513.9 ¦ 0.0 ¦ 5197.4 ¦ 70137.5 ¦ ¦ SIM09v2 ¦ 1203943.32 ¦ 4518.8 ¦ 31725.0 ¦ 0.0 ¦ 4681.9 ¦ 69299.7 ¦ ¦ SIM10v2 ¦ 1195660.22 ¦ 2868.4 ¦ 27735.9 ¦ 0.0 ¦ 4462.7 ¦ 74154.4 ¦ ¦ SIM11v2 ¦ 1203414.55 ¦ 2661.5 ¦ 27433.7 ¦ 0.0 ¦ 4252.6 ¦ 75453.8 ¦ ¦ SIM12v2 ¦ 1216990.37 ¦ 2437.7 ¦ 27325.2 ¦ 0.0 ¦ 4077.3 ¦ 76940.2 ¦ ¦ SIM13v2 ¦ 1235389.75 ¦ 1807.4 ¦ 27240.2 ¦ 0.0 ¦ 4079.7 ¦ 79184.3 ¦ ¦ SIM14v2 ¦ 1284537.13 ¦ 984.7 ¦ 29721.9 ¦ 0.0 ¦ 3856.2 ¦ 81898.3 ¦ ¦ SIM15v2 ¦ 682966.48 ¦ 16926.8 ¦ 0.0 ¦ 25801.1 ¦ 5331.7 ¦ 14731.6 ¦ ¦ SIM16v2 ¦ 679843.33 ¦ 16987.2 ¦ 0.0 ¦ 25617.9 ¦ 5317.6 ¦ 13978.2 ¦ ¦ SIM17v2 ¦ 687036.13 ¦ 17656.5 ¦ 0.0 ¦ 27153.1 ¦ 5252.5 ¦ 12499.3 ¦ ¦ SIM18v2 ¦ 701646.73 ¦ 16589.2 ¦ 0.0 ¦ 27691.5 ¦ 5434.3 ¦ 14383.0 ¦ ¦ SIM19v2 ¦ 714977.53 ¦ 15027.4 ¦ 0.0 ¦ 27179.7 ¦ 5835.6 ¦ 17365.3 ¦ ¦ SIM20v2 ¦ 712220.40 ¦ 13186.9 ¦ 0.0 ¦ 24394.9 ¦ 5865.9 ¦ 21674.7 ¦ ¦ SIM21v2 ¦ 1011633.44 ¦ 2497.2 ¦ 0.0 ¦ 24359.0 ¦ 8757.2 ¦ 57297.2 ¦ ¦ SIM22v2 ¦ 682966.48 ¦ 18634.6 ¦ 0.0 ¦ 25865.5 ¦ 0.0 ¦ 18291.2 ¦ ¦ SIM23v2 ¦ 680423.29 ¦ 18665.8 ¦ 0.0 ¦ 25672.7 ¦ 0.0 ¦ 17603.9 ¦ ¦ SIM24v2 ¦ 685635.01 ¦ 19785.0 ¦ 0.0 ¦ 27472.1 ¦ 0.0 ¦ 15156.2 ¦ ¦ SIM25v2 ¦ 700616.77 ¦ 18241.8 ¦ 0.0 ¦ 27588.9 ¦ 0.0 ¦ 18159.0 ¦ ¦ SIM26v2 ¦ 714834.61 ¦ 16944.7 ¦ 0.0 ¦ 27436.3 ¦ 0.0 ¦ 21023.2 ¦ ¦ SIM27v2 ¦ 712636.81 ¦ 14735.0 ¦ 0.0 ¦ 24438.1 ¦ 0.0 ¦ 25997.1 ¦ ¦ SIM28v2 ¦ 1020745.84 ¦ 2864.9 ¦ 0.0 ¦ 24421.1 ¦ 0.0 ¦ 66443.9 ¦ The Heat value produced (MJ) is thus used to scale the refrigerant, unit consumption, and biosphere flows. Associated electricity consumptions are used for electricity flows. It can be noted that the heatpump is sparsly used in some scenarios, compared to the typical 2000 operating hours postulated in ecoinvent dataset.
location | DE
reference product | heat
type | process
unit | megajoule
Exchanges
name | amount | database | location | unit | categories | type | uncertainty type | loc | scale | shape | minimum | maximum | negative | pedigree | reference product
1,1,1,2-Tetrafluoroethane | 1.7541 | biosphere3 |  | kilogram | air::urban air close to ground | biosphere | 2 | 0.56197 | 0.12732 | #NUM! | #NUM! | #NUM! | 0 | 1::1::5::1::1::1
Energy, geothermal, converted | 522025.1671 | biosphere3 |  | megajoule | natural resource::in ground | biosphere
heat production, from 197kW GSHP, SIM18 | 701646.73 | GSHP | DE | megajoule |  | production | [8 empty] | heat
borehole heat exchangers production, 150m, for 197kW GSHP | 0.0098935 | GSHP | DE | unit |  | technosphere | 2 | -4.6159 | 0.12732 | #NUM! | #NUM! | #NUM! | 0 | 1::1::5::1::1::1 | borehole heat exchangers, 150m, for 197kW GSHP
electricity production, from 1.8MW PV | 27691.5 | PV | DE | kilowatt hour |  | technosphere | [8 empty] | electricity, low voltage
electricity, from 38kWel+53.7kWth ICE-CHP, SIM18 | 16589.2 | ICE-CHP | DE | kilowatt hour |  | technosphere | [8 empty] | electricity, low voltage
electricity, from 500kWh BAT, SIM18 | 5434.3 | BAT | DE | kilowatt hour |  | technosphere | [8 empty] | electricity, low voltage
heatpump production, 197kW GSHP | 0.024734 | GSHP | DE | unit |  | technosphere | 2 | -3.6996 | 0.12732 | #NUM! | #NUM! | #NUM! | 0 | 1::1::5::1::1::1 | heatpump, 197kW GSHP
market for electricity, low voltage | 14383 | ecoinvent-3.10-cutoff | DE | kilowatt hour |  | technosphere | [8 empty] | electricity, low voltage
market for refrigerant R134a | 1.7541 | ecoinvent-3.10-cutoff | GLO | kilogram |  | technosphere | 2 | 0.56197 | 0.12732 | #NUM! | #NUM! | #NUM! | 0 | 1::1::5::1::1::1 | refrigerant R134a
treatment of heatpump, 197kW GSHP | 0.024734 | GSHP | DE | unit |  | technosphere | 2 | -3.6996 | 0.12732 | #NUM! | #NUM! | #NUM! | 0 | 1::1::5::1::1::1 | used heatpump, 197kW GSHP
Activity | heat production, from 197kW GSHP, SIM19
code | 982363064a7b41b98f0fa0080f9c2f25_copy21
comment | Values based on the "heat production, borehole heat exchanger, brine-water heat pump 10kW (CH)" ecoinvent activity Lifetimes of infrastructures was kept identical. 50 years for borehole heat exchanger and 20 years for heatpump. Typical operation mode is 2000 operating hours. -> heatpump unit consumption for 1 MJ = 1 / (20 years * 10 kW * 3.6 MJ/kW) = 6.94e-07 -> borehole unit consumption for 1 MJ = 1 / (50 years * 10 kW * 3.6 MJ/kW) = 2.78e-07 For 1 MJ (electricity excepted): technosphere: ¦ 2.78e-07 ¦ unit ¦ borehole heat exchangers production ¦ ¦ 6.94e-07 ¦ unit ¦ heatpump production ¦ ¦ 2.5e-06 ¦ kilogram ¦ market for refrigerant R134a ¦ biosphere: ¦ 2.5e-06 ¦ kilogram ¦ 1,1,1,2-Tetrafluoroethane ¦ air - urban air close to ground ¦ ¦ 0.744 ¦ megajoule ¦ Energy, geothermal, converted ¦ Thus the corresponding normalized flows for a 197kW heatpump, postulating the refrigerant is only dependant on the produced heat: For 1 MJ (electricity excepted): technosphere: ¦ 1.48e-08 ¦ unit ¦ borehole heat exchangers production ¦ ¦ 3.53e-08 ¦ unit ¦ heatpump production ¦ ¦ 2.5e-06 ¦ kilogram ¦ market for refrigerant R134a ¦ biosphere: ¦ 2.5e-06 ¦ kilogram ¦ 1,1,1,2-Tetrafluoroethane ¦ air - urban air close to ground ¦ ¦ 0.744 ¦ megajoule ¦ Energy, geothermal, converted ¦ A treatment of heatpump activity, with the same unit consumption as heatpump production is added to the original activity to take the end-of-life into account. Flow values per scenario: ¦ Scenario ¦ Qhp (MJ) ¦ Pchp->Php ¦ Pwind->Php ¦ Ppv->Php ¦ Pbat->Php ¦ Pgrid->Php ¦ ¦----------¦------------¦-----------¦------------¦----------¦-----------¦------------¦ ¦ SIM01v2 ¦ 680646.64 ¦ 13012.7 ¦ 9373.8 ¦ 25374.0 ¦ 5223.4 ¦ 9594.5 ¦ ¦ SIM02v2 ¦ 659738.05 ¦ 13851.4 ¦ 9213.2 ¦ 24668.8 ¦ 5188.5 ¦ 7255.2 ¦ ¦ SIM03v2 ¦ 651720.13 ¦ 14271.6 ¦ 8447.5 ¦ 24860.9 ¦ 5018.4 ¦ 6692.9 ¦ ¦ SIM04v2 ¦ 665639.17 ¦ 13367.7 ¦ 8500.1 ¦ 25326.1 ¦ 5111.5 ¦ 8311.6 ¦ ¦ SIM05v2 ¦ 674320.21 ¦ 12733.5 ¦ 8580.7 ¦ 25311.4 ¦ 5285.9 ¦ 9524.5 ¦ ¦ SIM06v2 ¦ 683229.02 ¦ 11158.6 ¦ 8760.8 ¦ 24033.6 ¦ 5469.6 ¦ 12913.5 ¦ ¦ SIM07v2 ¦ 951394.93 ¦ 2444.4 ¦ 14547.7 ¦ 24023.6 ¦ 7488.3 ¦ 39154.3 ¦ ¦ SIM08v2 ¦ 1227110.11 ¦ 3498.9 ¦ 33513.9 ¦ 0.0 ¦ 5197.4 ¦ 70137.5 ¦ ¦ SIM09v2 ¦ 1203943.32 ¦ 4518.8 ¦ 31725.0 ¦ 0.0 ¦ 4681.9 ¦ 69299.7 ¦ ¦ SIM10v2 ¦ 1195660.22 ¦ 2868.4 ¦ 27735.9 ¦ 0.0 ¦ 4462.7 ¦ 74154.4 ¦ ¦ SIM11v2 ¦ 1203414.55 ¦ 2661.5 ¦ 27433.7 ¦ 0.0 ¦ 4252.6 ¦ 75453.8 ¦ ¦ SIM12v2 ¦ 1216990.37 ¦ 2437.7 ¦ 27325.2 ¦ 0.0 ¦ 4077.3 ¦ 76940.2 ¦ ¦ SIM13v2 ¦ 1235389.75 ¦ 1807.4 ¦ 27240.2 ¦ 0.0 ¦ 4079.7 ¦ 79184.3 ¦ ¦ SIM14v2 ¦ 1284537.13 ¦ 984.7 ¦ 29721.9 ¦ 0.0 ¦ 3856.2 ¦ 81898.3 ¦ ¦ SIM15v2 ¦ 682966.48 ¦ 16926.8 ¦ 0.0 ¦ 25801.1 ¦ 5331.7 ¦ 14731.6 ¦ ¦ SIM16v2 ¦ 679843.33 ¦ 16987.2 ¦ 0.0 ¦ 25617.9 ¦ 5317.6 ¦ 13978.2 ¦ ¦ SIM17v2 ¦ 687036.13 ¦ 17656.5 ¦ 0.0 ¦ 27153.1 ¦ 5252.5 ¦ 12499.3 ¦ ¦ SIM18v2 ¦ 701646.73 ¦ 16589.2 ¦ 0.0 ¦ 27691.5 ¦ 5434.3 ¦ 14383.0 ¦ ¦ SIM19v2 ¦ 714977.53 ¦ 15027.4 ¦ 0.0 ¦ 27179.7 ¦ 5835.6 ¦ 17365.3 ¦ ¦ SIM20v2 ¦ 712220.40 ¦ 13186.9 ¦ 0.0 ¦ 24394.9 ¦ 5865.9 ¦ 21674.7 ¦ ¦ SIM21v2 ¦ 1011633.44 ¦ 2497.2 ¦ 0.0 ¦ 24359.0 ¦ 8757.2 ¦ 57297.2 ¦ ¦ SIM22v2 ¦ 682966.48 ¦ 18634.6 ¦ 0.0 ¦ 25865.5 ¦ 0.0 ¦ 18291.2 ¦ ¦ SIM23v2 ¦ 680423.29 ¦ 18665.8 ¦ 0.0 ¦ 25672.7 ¦ 0.0 ¦ 17603.9 ¦ ¦ SIM24v2 ¦ 685635.01 ¦ 19785.0 ¦ 0.0 ¦ 27472.1 ¦ 0.0 ¦ 15156.2 ¦ ¦ SIM25v2 ¦ 700616.77 ¦ 18241.8 ¦ 0.0 ¦ 27588.9 ¦ 0.0 ¦ 18159.0 ¦ ¦ SIM26v2 ¦ 714834.61 ¦ 16944.7 ¦ 0.0 ¦ 27436.3 ¦ 0.0 ¦ 21023.2 ¦ ¦ SIM27v2 ¦ 712636.81 ¦ 14735.0 ¦ 0.0 ¦ 24438.1 ¦ 0.0 ¦ 25997.1 ¦ ¦ SIM28v2 ¦ 1020745.84 ¦ 2864.9 ¦ 0.0 ¦ 24421.1 ¦ 0.0 ¦ 66443.9 ¦ The Heat value produced (MJ) is thus used to scale the refrigerant, unit consumption, and biosphere flows. Associated electricity consumptions are used for electricity flows. It can be noted that the heatpump is sparsly used in some scenarios, compared to the typical 2000 operating hours postulated in ecoinvent dataset.
location | DE
reference product | heat
type | process
unit | megajoule
Exchanges
name | amount | database | location | unit | categories | type | uncertainty type | loc | scale | shape | minimum | maximum | negative | pedigree | reference product
1,1,1,2-Tetrafluoroethane | 1.7874 | biosphere3 |  | kilogram | air::urban air close to ground | biosphere | 2 | 0.58079 | 0.12732 | #NUM! | #NUM! | #NUM! | 0 | 1::1::5::1::1::1
Energy, geothermal, converted | 531943.2823 | biosphere3 |  | megajoule | natural resource::in ground | biosphere
heat production, from 197kW GSHP, SIM19 | 714977.5 | GSHP | DE | megajoule |  | production | [8 empty] | heat
borehole heat exchangers production, 150m, for 197kW GSHP | 0.010081 | GSHP | DE | unit |  | technosphere | 2 | -4.5971 | 0.12732 | #NUM! | #NUM! | #NUM! | 0 | 1::1::5::1::1::1 | borehole heat exchangers, 150m, for 197kW GSHP
electricity production, from 1.8MW PV | 27179.7 | PV | DE | kilowatt hour |  | technosphere | [8 empty] | electricity, low voltage
electricity, from 38kWel+53.7kWth ICE-CHP, SIM19 | 15027.4 | ICE-CHP | DE | kilowatt hour |  | technosphere | [8 empty] | electricity, low voltage
electricity, from 500kWh BAT, SIM19 | 5835.6 | BAT | DE | kilowatt hour |  | technosphere | [8 empty] | electricity, low voltage
heatpump production, 197kW GSHP | 0.025204 | GSHP | DE | unit |  | technosphere | 2 | -3.6808 | 0.12732 | #NUM! | #NUM! | #NUM! | 0 | 1::1::5::1::1::1 | heatpump, 197kW GSHP
market for electricity, low voltage | 17365.3 | ecoinvent-3.10-cutoff | DE | kilowatt hour |  | technosphere | [8 empty] | electricity, low voltage
market for refrigerant R134a | 1.7874 | ecoinvent-3.10-cutoff | GLO | kilogram |  | technosphere | 2 | 0.58079 | 0.12732 | #NUM! | #NUM! | #NUM! | 0 | 1::1::5::1::1::1 | refrigerant R134a
treatment of heatpump, 197kW GSHP | 0.025204 | GSHP | DE | unit |  | technosphere | 2 | -3.6808 | 0.12732 | #NUM! | #NUM! | #NUM! | 0 | 1::1::5::1::1::1 | used heatpump, 197kW GSHP
Activity | heat production, from 197kW GSHP, SIM20
code | 982363064a7b41b98f0fa0080f9c2f25_copy20
comment | Values based on the "heat production, borehole heat exchanger, brine-water heat pump 10kW (CH)" ecoinvent activity Lifetimes of infrastructures was kept identical. 50 years for borehole heat exchanger and 20 years for heatpump. Typical operation mode is 2000 operating hours. -> heatpump unit consumption for 1 MJ = 1 / (20 years * 10 kW * 3.6 MJ/kW) = 6.94e-07 -> borehole unit consumption for 1 MJ = 1 / (50 years * 10 kW * 3.6 MJ/kW) = 2.78e-07 For 1 MJ (electricity excepted): technosphere: ¦ 2.78e-07 ¦ unit ¦ borehole heat exchangers production ¦ ¦ 6.94e-07 ¦ unit ¦ heatpump production ¦ ¦ 2.5e-06 ¦ kilogram ¦ market for refrigerant R134a ¦ biosphere: ¦ 2.5e-06 ¦ kilogram ¦ 1,1,1,2-Tetrafluoroethane ¦ air - urban air close to ground ¦ ¦ 0.744 ¦ megajoule ¦ Energy, geothermal, converted ¦ Thus the corresponding normalized flows for a 197kW heatpump, postulating the refrigerant is only dependant on the produced heat: For 1 MJ (electricity excepted): technosphere: ¦ 1.48e-08 ¦ unit ¦ borehole heat exchangers production ¦ ¦ 3.53e-08 ¦ unit ¦ heatpump production ¦ ¦ 2.5e-06 ¦ kilogram ¦ market for refrigerant R134a ¦ biosphere: ¦ 2.5e-06 ¦ kilogram ¦ 1,1,1,2-Tetrafluoroethane ¦ air - urban air close to ground ¦ ¦ 0.744 ¦ megajoule ¦ Energy, geothermal, converted ¦ A treatment of heatpump activity, with the same unit consumption as heatpump production is added to the original activity to take the end-of-life into account. Flow values per scenario: ¦ Scenario ¦ Qhp (MJ) ¦ Pchp->Php ¦ Pwind->Php ¦ Ppv->Php ¦ Pbat->Php ¦ Pgrid->Php ¦ ¦----------¦------------¦-----------¦------------¦----------¦-----------¦------------¦ ¦ SIM01v2 ¦ 680646.64 ¦ 13012.7 ¦ 9373.8 ¦ 25374.0 ¦ 5223.4 ¦ 9594.5 ¦ ¦ SIM02v2 ¦ 659738.05 ¦ 13851.4 ¦ 9213.2 ¦ 24668.8 ¦ 5188.5 ¦ 7255.2 ¦ ¦ SIM03v2 ¦ 651720.13 ¦ 14271.6 ¦ 8447.5 ¦ 24860.9 ¦ 5018.4 ¦ 6692.9 ¦ ¦ SIM04v2 ¦ 665639.17 ¦ 13367.7 ¦ 8500.1 ¦ 25326.1 ¦ 5111.5 ¦ 8311.6 ¦ ¦ SIM05v2 ¦ 674320.21 ¦ 12733.5 ¦ 8580.7 ¦ 25311.4 ¦ 5285.9 ¦ 9524.5 ¦ ¦ SIM06v2 ¦ 683229.02 ¦ 11158.6 ¦ 8760.8 ¦ 24033.6 ¦ 5469.6 ¦ 12913.5 ¦ ¦ SIM07v2 ¦ 951394.93 ¦ 2444.4 ¦ 14547.7 ¦ 24023.6 ¦ 7488.3 ¦ 39154.3 ¦ ¦ SIM08v2 ¦ 1227110.11 ¦ 3498.9 ¦ 33513.9 ¦ 0.0 ¦ 5197.4 ¦ 70137.5 ¦ ¦ SIM09v2 ¦ 1203943.32 ¦ 4518.8 ¦ 31725.0 ¦ 0.0 ¦ 4681.9 ¦ 69299.7 ¦ ¦ SIM10v2 ¦ 1195660.22 ¦ 2868.4 ¦ 27735.9 ¦ 0.0 ¦ 4462.7 ¦ 74154.4 ¦ ¦ SIM11v2 ¦ 1203414.55 ¦ 2661.5 ¦ 27433.7 ¦ 0.0 ¦ 4252.6 ¦ 75453.8 ¦ ¦ SIM12v2 ¦ 1216990.37 ¦ 2437.7 ¦ 27325.2 ¦ 0.0 ¦ 4077.3 ¦ 76940.2 ¦ ¦ SIM13v2 ¦ 1235389.75 ¦ 1807.4 ¦ 27240.2 ¦ 0.0 ¦ 4079.7 ¦ 79184.3 ¦ ¦ SIM14v2 ¦ 1284537.13 ¦ 984.7 ¦ 29721.9 ¦ 0.0 ¦ 3856.2 ¦ 81898.3 ¦ ¦ SIM15v2 ¦ 682966.48 ¦ 16926.8 ¦ 0.0 ¦ 25801.1 ¦ 5331.7 ¦ 14731.6 ¦ ¦ SIM16v2 ¦ 679843.33 ¦ 16987.2 ¦ 0.0 ¦ 25617.9 ¦ 5317.6 ¦ 13978.2 ¦ ¦ SIM17v2 ¦ 687036.13 ¦ 17656.5 ¦ 0.0 ¦ 27153.1 ¦ 5252.5 ¦ 12499.3 ¦ ¦ SIM18v2 ¦ 701646.73 ¦ 16589.2 ¦ 0.0 ¦ 27691.5 ¦ 5434.3 ¦ 14383.0 ¦ ¦ SIM19v2 ¦ 714977.53 ¦ 15027.4 ¦ 0.0 ¦ 27179.7 ¦ 5835.6 ¦ 17365.3 ¦ ¦ SIM20v2 ¦ 712220.40 ¦ 13186.9 ¦ 0.0 ¦ 24394.9 ¦ 5865.9 ¦ 21674.7 ¦ ¦ SIM21v2 ¦ 1011633.44 ¦ 2497.2 ¦ 0.0 ¦ 24359.0 ¦ 8757.2 ¦ 57297.2 ¦ ¦ SIM22v2 ¦ 682966.48 ¦ 18634.6 ¦ 0.0 ¦ 25865.5 ¦ 0.0 ¦ 18291.2 ¦ ¦ SIM23v2 ¦ 680423.29 ¦ 18665.8 ¦ 0.0 ¦ 25672.7 ¦ 0.0 ¦ 17603.9 ¦ ¦ SIM24v2 ¦ 685635.01 ¦ 19785.0 ¦ 0.0 ¦ 27472.1 ¦ 0.0 ¦ 15156.2 ¦ ¦ SIM25v2 ¦ 700616.77 ¦ 18241.8 ¦ 0.0 ¦ 27588.9 ¦ 0.0 ¦ 18159.0 ¦ ¦ SIM26v2 ¦ 714834.61 ¦ 16944.7 ¦ 0.0 ¦ 27436.3 ¦ 0.0 ¦ 21023.2 ¦ ¦ SIM27v2 ¦ 712636.81 ¦ 14735.0 ¦ 0.0 ¦ 24438.1 ¦ 0.0 ¦ 25997.1 ¦ ¦ SIM28v2 ¦ 1020745.84 ¦ 2864.9 ¦ 0.0 ¦ 24421.1 ¦ 0.0 ¦ 66443.9 ¦ The Heat value produced (MJ) is thus used to scale the refrigerant, unit consumption, and biosphere flows. Associated electricity consumptions are used for electricity flows. It can be noted that the heatpump is sparsly used in some scenarios, compared to the typical 2000 operating hours postulated in ecoinvent dataset.
location | DE
reference product | heat
type | process
unit | megajoule
Exchanges
name | amount | database | location | unit | categories | type | uncertainty type | loc | scale | shape | minimum | maximum | negative | pedigree | reference product
1,1,1,2-Tetrafluoroethane | 1.7806 | biosphere3 |  | kilogram | air::urban air close to ground | biosphere | 2 | 0.57692 | 0.12732 | #NUM! | #NUM! | #NUM! | 0 | 1::1::5::1::1::1
Energy, geothermal, converted | 529891.9776 | biosphere3 |  | megajoule | natural resource::in ground | biosphere
heat production, from 197kW GSHP, SIM20 | 712220.4 | GSHP | DE | megajoule |  | production | [8 empty] | heat
borehole heat exchangers production, 150m, for 197kW GSHP | 0.010043 | GSHP | DE | unit |  | technosphere | 2 | -4.6009 | 0.12732 | #NUM! | #NUM! | #NUM! | 0 | 1::1::5::1::1::1 | borehole heat exchangers, 150m, for 197kW GSHP
electricity production, from 1.8MW PV | 24394.9 | PV | DE | kilowatt hour |  | technosphere | [8 empty] | electricity, low voltage
electricity, from 38kWel+53.7kWth ICE-CHP, SIM20 | 13186.9 | ICE-CHP | DE | kilowatt hour |  | technosphere | [8 empty] | electricity, low voltage
electricity, from 500kWh BAT, SIM20 | 5865.9 | BAT | DE | kilowatt hour |  | technosphere | [8 empty] | electricity, low voltage
heatpump production, 197kW GSHP | 0.025106 | GSHP | DE | unit |  | technosphere | 2 | -3.6846 | 0.12732 | #NUM! | #NUM! | #NUM! | 0 | 1::1::5::1::1::1 | heatpump, 197kW GSHP
market for electricity, low voltage | 21674.7 | ecoinvent-3.10-cutoff | DE | kilowatt hour |  | technosphere | [8 empty] | electricity, low voltage
market for refrigerant R134a | 1.7806 | ecoinvent-3.10-cutoff | GLO | kilogram |  | technosphere | 2 | 0.57692 | 0.12732 | #NUM! | #NUM! | #NUM! | 0 | 1::1::5::1::1::1 | refrigerant R134a
treatment of heatpump, 197kW GSHP | 0.025106 | GSHP | DE | unit |  | technosphere | 2 | -3.6846 | 0.12732 | #NUM! | #NUM! | #NUM! | 0 | 1::1::5::1::1::1 | used heatpump, 197kW GSHP
Activity | heat production, from 197kW GSHP, SIM21
code | 982363064a7b41b98f0fa0080f9c2f25_copy25
comment | Values based on the "heat production, borehole heat exchanger, brine-water heat pump 10kW (CH)" ecoinvent activity Lifetimes of infrastructures was kept identical. 50 years for borehole heat exchanger and 20 years for heatpump. Typical operation mode is 2000 operating hours. -> heatpump unit consumption for 1 MJ = 1 / (20 years * 10 kW * 3.6 MJ/kW) = 6.94e-07 -> borehole unit consumption for 1 MJ = 1 / (50 years * 10 kW * 3.6 MJ/kW) = 2.78e-07 For 1 MJ (electricity excepted): technosphere: ¦ 2.78e-07 ¦ unit ¦ borehole heat exchangers production ¦ ¦ 6.94e-07 ¦ unit ¦ heatpump production ¦ ¦ 2.5e-06 ¦ kilogram ¦ market for refrigerant R134a ¦ biosphere: ¦ 2.5e-06 ¦ kilogram ¦ 1,1,1,2-Tetrafluoroethane ¦ air - urban air close to ground ¦ ¦ 0.744 ¦ megajoule ¦ Energy, geothermal, converted ¦ Thus the corresponding normalized flows for a 197kW heatpump, postulating the refrigerant is only dependant on the produced heat: For 1 MJ (electricity excepted): technosphere: ¦ 1.48e-08 ¦ unit ¦ borehole heat exchangers production ¦ ¦ 3.53e-08 ¦ unit ¦ heatpump production ¦ ¦ 2.5e-06 ¦ kilogram ¦ market for refrigerant R134a ¦ biosphere: ¦ 2.5e-06 ¦ kilogram ¦ 1,1,1,2-Tetrafluoroethane ¦ air - urban air close to ground ¦ ¦ 0.744 ¦ megajoule ¦ Energy, geothermal, converted ¦ A treatment of heatpump activity, with the same unit consumption as heatpump production is added to the original activity to take the end-of-life into account. Flow values per scenario: ¦ Scenario ¦ Qhp (MJ) ¦ Pchp->Php ¦ Pwind->Php ¦ Ppv->Php ¦ Pbat->Php ¦ Pgrid->Php ¦ ¦----------¦------------¦-----------¦------------¦----------¦-----------¦------------¦ ¦ SIM01v2 ¦ 680646.64 ¦ 13012.7 ¦ 9373.8 ¦ 25374.0 ¦ 5223.4 ¦ 9594.5 ¦ ¦ SIM02v2 ¦ 659738.05 ¦ 13851.4 ¦ 9213.2 ¦ 24668.8 ¦ 5188.5 ¦ 7255.2 ¦ ¦ SIM03v2 ¦ 651720.13 ¦ 14271.6 ¦ 8447.5 ¦ 24860.9 ¦ 5018.4 ¦ 6692.9 ¦ ¦ SIM04v2 ¦ 665639.17 ¦ 13367.7 ¦ 8500.1 ¦ 25326.1 ¦ 5111.5 ¦ 8311.6 ¦ ¦ SIM05v2 ¦ 674320.21 ¦ 12733.5 ¦ 8580.7 ¦ 25311.4 ¦ 5285.9 ¦ 9524.5 ¦ ¦ SIM06v2 ¦ 683229.02 ¦ 11158.6 ¦ 8760.8 ¦ 24033.6 ¦ 5469.6 ¦ 12913.5 ¦ ¦ SIM07v2 ¦ 951394.93 ¦ 2444.4 ¦ 14547.7 ¦ 24023.6 ¦ 7488.3 ¦ 39154.3 ¦ ¦ SIM08v2 ¦ 1227110.11 ¦ 3498.9 ¦ 33513.9 ¦ 0.0 ¦ 5197.4 ¦ 70137.5 ¦ ¦ SIM09v2 ¦ 1203943.32 ¦ 4518.8 ¦ 31725.0 ¦ 0.0 ¦ 4681.9 ¦ 69299.7 ¦ ¦ SIM10v2 ¦ 1195660.22 ¦ 2868.4 ¦ 27735.9 ¦ 0.0 ¦ 4462.7 ¦ 74154.4 ¦ ¦ SIM11v2 ¦ 1203414.55 ¦ 2661.5 ¦ 27433.7 ¦ 0.0 ¦ 4252.6 ¦ 75453.8 ¦ ¦ SIM12v2 ¦ 1216990.37 ¦ 2437.7 ¦ 27325.2 ¦ 0.0 ¦ 4077.3 ¦ 76940.2 ¦ ¦ SIM13v2 ¦ 1235389.75 ¦ 1807.4 ¦ 27240.2 ¦ 0.0 ¦ 4079.7 ¦ 79184.3 ¦ ¦ SIM14v2 ¦ 1284537.13 ¦ 984.7 ¦ 29721.9 ¦ 0.0 ¦ 3856.2 ¦ 81898.3 ¦ ¦ SIM15v2 ¦ 682966.48 ¦ 16926.8 ¦ 0.0 ¦ 25801.1 ¦ 5331.7 ¦ 14731.6 ¦ ¦ SIM16v2 ¦ 679843.33 ¦ 16987.2 ¦ 0.0 ¦ 25617.9 ¦ 5317.6 ¦ 13978.2 ¦ ¦ SIM17v2 ¦ 687036.13 ¦ 17656.5 ¦ 0.0 ¦ 27153.1 ¦ 5252.5 ¦ 12499.3 ¦ ¦ SIM18v2 ¦ 701646.73 ¦ 16589.2 ¦ 0.0 ¦ 27691.5 ¦ 5434.3 ¦ 14383.0 ¦ ¦ SIM19v2 ¦ 714977.53 ¦ 15027.4 ¦ 0.0 ¦ 27179.7 ¦ 5835.6 ¦ 17365.3 ¦ ¦ SIM20v2 ¦ 712220.40 ¦ 13186.9 ¦ 0.0 ¦ 24394.9 ¦ 5865.9 ¦ 21674.7 ¦ ¦ SIM21v2 ¦ 1011633.44 ¦ 2497.2 ¦ 0.0 ¦ 24359.0 ¦ 8757.2 ¦ 57297.2 ¦ ¦ SIM22v2 ¦ 682966.48 ¦ 18634.6 ¦ 0.0 ¦ 25865.5 ¦ 0.0 ¦ 18291.2 ¦ ¦ SIM23v2 ¦ 680423.29 ¦ 18665.8 ¦ 0.0 ¦ 25672.7 ¦ 0.0 ¦ 17603.9 ¦ ¦ SIM24v2 ¦ 685635.01 ¦ 19785.0 ¦ 0.0 ¦ 27472.1 ¦ 0.0 ¦ 15156.2 ¦ ¦ SIM25v2 ¦ 700616.77 ¦ 18241.8 ¦ 0.0 ¦ 27588.9 ¦ 0.0 ¦ 18159.0 ¦ ¦ SIM26v2 ¦ 714834.61 ¦ 16944.7 ¦ 0.0 ¦ 27436.3 ¦ 0.0 ¦ 21023.2 ¦ ¦ SIM27v2 ¦ 712636.81 ¦ 14735.0 ¦ 0.0 ¦ 24438.1 ¦ 0.0 ¦ 25997.1 ¦ ¦ SIM28v2 ¦ 1020745.84 ¦ 2864.9 ¦ 0.0 ¦ 24421.1 ¦ 0.0 ¦ 66443.9 ¦ The Heat value produced (MJ) is thus used to scale the refrigerant, unit consumption, and biosphere flows. Associated electricity consumptions are used for electricity flows. It can be noted that the heatpump is sparsly used in some scenarios, compared to the typical 2000 operating hours postulated in ecoinvent dataset.
location | DE
reference product | heat
type | process
unit | megajoule
Exchanges
name | amount | database | location | unit | categories | type | uncertainty type | loc | scale | shape | minimum | maximum | negative | pedigree | reference product
1,1,1,2-Tetrafluoroethane | 2.5291 | biosphere3 |  | kilogram | air::urban air close to ground | biosphere | 2 | 0.92786 | 0.12732 | #NUM! | #NUM! | #NUM! | 0 | 1::1::5::1::1::1
Energy, geothermal, converted | 752655.2794 | biosphere3 |  | megajoule | natural resource::in ground | biosphere
heat production, from 197kW GSHP, SIM21 | 1011633.44 | GSHP | DE | megajoule |  | production | [8 empty] | heat
borehole heat exchangers production, 150m, for 197kW GSHP | 0.014264 | GSHP | DE | unit |  | technosphere | 2 | -4.25 | 0.12732 | #NUM! | #NUM! | #NUM! | 0 | 1::1::5::1::1::1 | borehole heat exchangers, 150m, for 197kW GSHP
electricity production, from 1.8MW PV | 24359 | PV | DE | kilowatt hour |  | technosphere | [8 empty] | electricity, low voltage
electricity, from 38kWel+53.7kWth ICE-CHP, SIM21 | 2497.2 | ICE-CHP | DE | kilowatt hour |  | technosphere | [8 empty] | electricity, low voltage
electricity, from 500kWh BAT, SIM21 | 8757.2 | BAT | DE | kilowatt hour |  | technosphere | [8 empty] | electricity, low voltage
heatpump production, 197kW GSHP | 0.035661 | GSHP | DE | unit |  | technosphere | 2 | -3.3337 | 0.12732 | #NUM! | #NUM! | #NUM! | 0 | 1::1::5::1::1::1 | heatpump, 197kW GSHP
market for electricity, low voltage | 57297.2 | ecoinvent-3.10-cutoff | DE | kilowatt hour |  | technosphere | [8 empty] | electricity, low voltage
market for refrigerant R134a | 2.5291 | ecoinvent-3.10-cutoff | GLO | kilogram |  | technosphere | 2 | 0.92786 | 0.12732 | #NUM! | #NUM! | #NUM! | 0 | 1::1::5::1::1::1 | refrigerant R134a
treatment of heatpump, 197kW GSHP | 0.035661 | GSHP | DE | unit |  | technosphere | 2 | -3.3337 | 0.12732 | #NUM! | #NUM! | #NUM! | 0 | 1::1::5::1::1::1 | used heatpump, 197kW GSHP
Activity | heat production, from 197kW GSHP, SIM22
code | 982363064a7b41b98f0fa0080f9c2f25_copy26
comment | Values based on the "heat production, borehole heat exchanger, brine-water heat pump 10kW (CH)" ecoinvent activity Lifetimes of infrastructures was kept identical. 50 years for borehole heat exchanger and 20 years for heatpump. Typical operation mode is 2000 operating hours. -> heatpump unit consumption for 1 MJ = 1 / (20 years * 10 kW * 3.6 MJ/kW) = 6.94e-07 -> borehole unit consumption for 1 MJ = 1 / (50 years * 10 kW * 3.6 MJ/kW) = 2.78e-07 For 1 MJ (electricity excepted): technosphere: ¦ 2.78e-07 ¦ unit ¦ borehole heat exchangers production ¦ ¦ 6.94e-07 ¦ unit ¦ heatpump production ¦ ¦ 2.5e-06 ¦ kilogram ¦ market for refrigerant R134a ¦ biosphere: ¦ 2.5e-06 ¦ kilogram ¦ 1,1,1,2-Tetrafluoroethane ¦ air - urban air close to ground ¦ ¦ 0.744 ¦ megajoule ¦ Energy, geothermal, converted ¦ Thus the corresponding normalized flows for a 197kW heatpump, postulating the refrigerant is only dependant on the produced heat: For 1 MJ (electricity excepted): technosphere: ¦ 1.48e-08 ¦ unit ¦ borehole heat exchangers production ¦ ¦ 3.53e-08 ¦ unit ¦ heatpump production ¦ ¦ 2.5e-06 ¦ kilogram ¦ market for refrigerant R134a ¦ biosphere: ¦ 2.5e-06 ¦ kilogram ¦ 1,1,1,2-Tetrafluoroethane ¦ air - urban air close to ground ¦ ¦ 0.744 ¦ megajoule ¦ Energy, geothermal, converted ¦ A treatment of heatpump activity, with the same unit consumption as heatpump production is added to the original activity to take the end-of-life into account. Flow values per scenario: ¦ Scenario ¦ Qhp (MJ) ¦ Pchp->Php ¦ Pwind->Php ¦ Ppv->Php ¦ Pbat->Php ¦ Pgrid->Php ¦ ¦----------¦------------¦-----------¦------------¦----------¦-----------¦------------¦ ¦ SIM01v2 ¦ 680646.64 ¦ 13012.7 ¦ 9373.8 ¦ 25374.0 ¦ 5223.4 ¦ 9594.5 ¦ ¦ SIM02v2 ¦ 659738.05 ¦ 13851.4 ¦ 9213.2 ¦ 24668.8 ¦ 5188.5 ¦ 7255.2 ¦ ¦ SIM03v2 ¦ 651720.13 ¦ 14271.6 ¦ 8447.5 ¦ 24860.9 ¦ 5018.4 ¦ 6692.9 ¦ ¦ SIM04v2 ¦ 665639.17 ¦ 13367.7 ¦ 8500.1 ¦ 25326.1 ¦ 5111.5 ¦ 8311.6 ¦ ¦ SIM05v2 ¦ 674320.21 ¦ 12733.5 ¦ 8580.7 ¦ 25311.4 ¦ 5285.9 ¦ 9524.5 ¦ ¦ SIM06v2 ¦ 683229.02 ¦ 11158.6 ¦ 8760.8 ¦ 24033.6 ¦ 5469.6 ¦ 12913.5 ¦ ¦ SIM07v2 ¦ 951394.93 ¦ 2444.4 ¦ 14547.7 ¦ 24023.6 ¦ 7488.3 ¦ 39154.3 ¦ ¦ SIM08v2 ¦ 1227110.11 ¦ 3498.9 ¦ 33513.9 ¦ 0.0 ¦ 5197.4 ¦ 70137.5 ¦ ¦ SIM09v2 ¦ 1203943.32 ¦ 4518.8 ¦ 31725.0 ¦ 0.0 ¦ 4681.9 ¦ 69299.7 ¦ ¦ SIM10v2 ¦ 1195660.22 ¦ 2868.4 ¦ 27735.9 ¦ 0.0 ¦ 4462.7 ¦ 74154.4 ¦ ¦ SIM11v2 ¦ 1203414.55 ¦ 2661.5 ¦ 27433.7 ¦ 0.0 ¦ 4252.6 ¦ 75453.8 ¦ ¦ SIM12v2 ¦ 1216990.37 ¦ 2437.7 ¦ 27325.2 ¦ 0.0 ¦ 4077.3 ¦ 76940.2 ¦ ¦ SIM13v2 ¦ 1235389.75 ¦ 1807.4 ¦ 27240.2 ¦ 0.0 ¦ 4079.7 ¦ 79184.3 ¦ ¦ SIM14v2 ¦ 1284537.13 ¦ 984.7 ¦ 29721.9 ¦ 0.0 ¦ 3856.2 ¦ 81898.3 ¦ ¦ SIM15v2 ¦ 682966.48 ¦ 16926.8 ¦ 0.0 ¦ 25801.1 ¦ 5331.7 ¦ 14731.6 ¦ ¦ SIM16v2 ¦ 679843.33 ¦ 16987.2 ¦ 0.0 ¦ 25617.9 ¦ 5317.6 ¦ 13978.2 ¦ ¦ SIM17v2 ¦ 687036.13 ¦ 17656.5 ¦ 0.0 ¦ 27153.1 ¦ 5252.5 ¦ 12499.3 ¦ ¦ SIM18v2 ¦ 701646.73 ¦ 16589.2 ¦ 0.0 ¦ 27691.5 ¦ 5434.3 ¦ 14383.0 ¦ ¦ SIM19v2 ¦ 714977.53 ¦ 15027.4 ¦ 0.0 ¦ 27179.7 ¦ 5835.6 ¦ 17365.3 ¦ ¦ SIM20v2 ¦ 712220.40 ¦ 13186.9 ¦ 0.0 ¦ 24394.9 ¦ 5865.9 ¦ 21674.7 ¦ ¦ SIM21v2 ¦ 1011633.44 ¦ 2497.2 ¦ 0.0 ¦ 24359.0 ¦ 8757.2 ¦ 57297.2 ¦ ¦ SIM22v2 ¦ 682966.48 ¦ 18634.6 ¦ 0.0 ¦ 25865.5 ¦ 0.0 ¦ 18291.2 ¦ ¦ SIM23v2 ¦ 680423.29 ¦ 18665.8 ¦ 0.0 ¦ 25672.7 ¦ 0.0 ¦ 17603.9 ¦ ¦ SIM24v2 ¦ 685635.01 ¦ 19785.0 ¦ 0.0 ¦ 27472.1 ¦ 0.0 ¦ 15156.2 ¦ ¦ SIM25v2 ¦ 700616.77 ¦ 18241.8 ¦ 0.0 ¦ 27588.9 ¦ 0.0 ¦ 18159.0 ¦ ¦ SIM26v2 ¦ 714834.61 ¦ 16944.7 ¦ 0.0 ¦ 27436.3 ¦ 0.0 ¦ 21023.2 ¦ ¦ SIM27v2 ¦ 712636.81 ¦ 14735.0 ¦ 0.0 ¦ 24438.1 ¦ 0.0 ¦ 25997.1 ¦ ¦ SIM28v2 ¦ 1020745.84 ¦ 2864.9 ¦ 0.0 ¦ 24421.1 ¦ 0.0 ¦ 66443.9 ¦ The Heat value produced (MJ) is thus used to scale the refrigerant, unit consumption, and biosphere flows. Associated electricity consumptions are used for electricity flows. It can be noted that the heatpump is sparsly used in some scenarios, compared to the typical 2000 operating hours postulated in ecoinvent dataset.
location | DE
reference product | heat
type | process
unit | megajoule
Exchanges
name | amount | database | location | unit | categories | type | uncertainty type | loc | scale | shape | minimum | maximum | negative | pedigree | reference product
1,1,1,2-Tetrafluoroethane | 1.7074 | biosphere3 |  | kilogram | air::urban air close to ground | biosphere | 2 | 0.53498 | 0.12732 | #NUM! | #NUM! | #NUM! | 0 | 1::1::5::1::1::1
Energy, geothermal, converted | 508127.0611 | biosphere3 |  | megajoule | natural resource::in ground | biosphere
heat production, from 197kW GSHP, SIM22 | 682966.48 | GSHP | DE | megajoule |  | production | [8 empty] | heat
borehole heat exchangers production, 150m, for 197kW GSHP | 0.0096301 | GSHP | DE | unit |  | technosphere | 2 | -4.6429 | 0.12732 | #NUM! | #NUM! | #NUM! | 0 | 1::1::5::1::1::1 | borehole heat exchangers, 150m, for 197kW GSHP
electricity production, from 1.8MW PV | 25865.5 | PV | DE | kilowatt hour |  | technosphere | [8 empty] | electricity, low voltage
electricity, from 38kWel+53.7kWth ICE-CHP, SIM22 | 18634.6 | ICE-CHP | DE | kilowatt hour |  | technosphere | [8 empty] | electricity, low voltage
heatpump production, 197kW GSHP | 0.024075 | GSHP | DE | unit |  | technosphere | 2 | -3.7266 | 0.12732 | #NUM! | #NUM! | #NUM! | 0 | 1::1::5::1::1::1 | heatpump, 197kW GSHP
market for electricity, low voltage | 18291.2 | ecoinvent-3.10-cutoff | DE | kilowatt hour |  | technosphere | [8 empty] | electricity, low voltage
market for refrigerant R134a | 1.7074 | ecoinvent-3.10-cutoff | GLO | kilogram |  | technosphere | 2 | 0.53498 | 0.12732 | #NUM! | #NUM! | #NUM! | 0 | 1::1::5::1::1::1 | refrigerant R134a
treatment of heatpump, 197kW GSHP | 0.024075 | GSHP | DE | unit |  | technosphere | 2 | -3.7266 | 0.12732 | #NUM! | #NUM! | #NUM! | 0 | 1::1::5::1::1::1 | used heatpump, 197kW GSHP
Activity | heat production, from 197kW GSHP, SIM23
code | 982363064a7b41b98f0fa0080f9c2f25_copy27
comment | Values based on the "heat production, borehole heat exchanger, brine-water heat pump 10kW (CH)" ecoinvent activity Lifetimes of infrastructures was kept identical. 50 years for borehole heat exchanger and 20 years for heatpump. Typical operation mode is 2000 operating hours. -> heatpump unit consumption for 1 MJ = 1 / (20 years * 10 kW * 3.6 MJ/kW) = 6.94e-07 -> borehole unit consumption for 1 MJ = 1 / (50 years * 10 kW * 3.6 MJ/kW) = 2.78e-07 For 1 MJ (electricity excepted): technosphere: ¦ 2.78e-07 ¦ unit ¦ borehole heat exchangers production ¦ ¦ 6.94e-07 ¦ unit ¦ heatpump production ¦ ¦ 2.5e-06 ¦ kilogram ¦ market for refrigerant R134a ¦ biosphere: ¦ 2.5e-06 ¦ kilogram ¦ 1,1,1,2-Tetrafluoroethane ¦ air - urban air close to ground ¦ ¦ 0.744 ¦ megajoule ¦ Energy, geothermal, converted ¦ Thus the corresponding normalized flows for a 197kW heatpump, postulating the refrigerant is only dependant on the produced heat: For 1 MJ (electricity excepted): technosphere: ¦ 1.48e-08 ¦ unit ¦ borehole heat exchangers production ¦ ¦ 3.53e-08 ¦ unit ¦ heatpump production ¦ ¦ 2.5e-06 ¦ kilogram ¦ market for refrigerant R134a ¦ biosphere: ¦ 2.5e-06 ¦ kilogram ¦ 1,1,1,2-Tetrafluoroethane ¦ air - urban air close to ground ¦ ¦ 0.744 ¦ megajoule ¦ Energy, geothermal, converted ¦ A treatment of heatpump activity, with the same unit consumption as heatpump production is added to the original activity to take the end-of-life into account. Flow values per scenario: ¦ Scenario ¦ Qhp (MJ) ¦ Pchp->Php ¦ Pwind->Php ¦ Ppv->Php ¦ Pbat->Php ¦ Pgrid->Php ¦ ¦----------¦------------¦-----------¦------------¦----------¦-----------¦------------¦ ¦ SIM01v2 ¦ 680646.64 ¦ 13012.7 ¦ 9373.8 ¦ 25374.0 ¦ 5223.4 ¦ 9594.5 ¦ ¦ SIM02v2 ¦ 659738.05 ¦ 13851.4 ¦ 9213.2 ¦ 24668.8 ¦ 5188.5 ¦ 7255.2 ¦ ¦ SIM03v2 ¦ 651720.13 ¦ 14271.6 ¦ 8447.5 ¦ 24860.9 ¦ 5018.4 ¦ 6692.9 ¦ ¦ SIM04v2 ¦ 665639.17 ¦ 13367.7 ¦ 8500.1 ¦ 25326.1 ¦ 5111.5 ¦ 8311.6 ¦ ¦ SIM05v2 ¦ 674320.21 ¦ 12733.5 ¦ 8580.7 ¦ 25311.4 ¦ 5285.9 ¦ 9524.5 ¦ ¦ SIM06v2 ¦ 683229.02 ¦ 11158.6 ¦ 8760.8 ¦ 24033.6 ¦ 5469.6 ¦ 12913.5 ¦ ¦ SIM07v2 ¦ 951394.93 ¦ 2444.4 ¦ 14547.7 ¦ 24023.6 ¦ 7488.3 ¦ 39154.3 ¦ ¦ SIM08v2 ¦ 1227110.11 ¦ 3498.9 ¦ 33513.9 ¦ 0.0 ¦ 5197.4 ¦ 70137.5 ¦ ¦ SIM09v2 ¦ 1203943.32 ¦ 4518.8 ¦ 31725.0 ¦ 0.0 ¦ 4681.9 ¦ 69299.7 ¦ ¦ SIM10v2 ¦ 1195660.22 ¦ 2868.4 ¦ 27735.9 ¦ 0.0 ¦ 4462.7 ¦ 74154.4 ¦ ¦ SIM11v2 ¦ 1203414.55 ¦ 2661.5 ¦ 27433.7 ¦ 0.0 ¦ 4252.6 ¦ 75453.8 ¦ ¦ SIM12v2 ¦ 1216990.37 ¦ 2437.7 ¦ 27325.2 ¦ 0.0 ¦ 4077.3 ¦ 76940.2 ¦ ¦ SIM13v2 ¦ 1235389.75 ¦ 1807.4 ¦ 27240.2 ¦ 0.0 ¦ 4079.7 ¦ 79184.3 ¦ ¦ SIM14v2 ¦ 1284537.13 ¦ 984.7 ¦ 29721.9 ¦ 0.0 ¦ 3856.2 ¦ 81898.3 ¦ ¦ SIM15v2 ¦ 682966.48 ¦ 16926.8 ¦ 0.0 ¦ 25801.1 ¦ 5331.7 ¦ 14731.6 ¦ ¦ SIM16v2 ¦ 679843.33 ¦ 16987.2 ¦ 0.0 ¦ 25617.9 ¦ 5317.6 ¦ 13978.2 ¦ ¦ SIM17v2 ¦ 687036.13 ¦ 17656.5 ¦ 0.0 ¦ 27153.1 ¦ 5252.5 ¦ 12499.3 ¦ ¦ SIM18v2 ¦ 701646.73 ¦ 16589.2 ¦ 0.0 ¦ 27691.5 ¦ 5434.3 ¦ 14383.0 ¦ ¦ SIM19v2 ¦ 714977.53 ¦ 15027.4 ¦ 0.0 ¦ 27179.7 ¦ 5835.6 ¦ 17365.3 ¦ ¦ SIM20v2 ¦ 712220.40 ¦ 13186.9 ¦ 0.0 ¦ 24394.9 ¦ 5865.9 ¦ 21674.7 ¦ ¦ SIM21v2 ¦ 1011633.44 ¦ 2497.2 ¦ 0.0 ¦ 24359.0 ¦ 8757.2 ¦ 57297.2 ¦ ¦ SIM22v2 ¦ 682966.48 ¦ 18634.6 ¦ 0.0 ¦ 25865.5 ¦ 0.0 ¦ 18291.2 ¦ ¦ SIM23v2 ¦ 680423.29 ¦ 18665.8 ¦ 0.0 ¦ 25672.7 ¦ 0.0 ¦ 17603.9 ¦ ¦ SIM24v2 ¦ 685635.01 ¦ 19785.0 ¦ 0.0 ¦ 27472.1 ¦ 0.0 ¦ 15156.2 ¦ ¦ SIM25v2 ¦ 700616.77 ¦ 18241.8 ¦ 0.0 ¦ 27588.9 ¦ 0.0 ¦ 18159.0 ¦ ¦ SIM26v2 ¦ 714834.61 ¦ 16944.7 ¦ 0.0 ¦ 27436.3 ¦ 0.0 ¦ 21023.2 ¦ ¦ SIM27v2 ¦ 712636.81 ¦ 14735.0 ¦ 0.0 ¦ 24438.1 ¦ 0.0 ¦ 25997.1 ¦ ¦ SIM28v2 ¦ 1020745.84 ¦ 2864.9 ¦ 0.0 ¦ 24421.1 ¦ 0.0 ¦ 66443.9 ¦ The Heat value produced (MJ) is thus used to scale the refrigerant, unit consumption, and biosphere flows. Associated electricity consumptions are used for electricity flows. It can be noted that the heatpump is sparsly used in some scenarios, compared to the typical 2000 operating hours postulated in ecoinvent dataset.
location | DE
reference product | heat
type | process
unit | megajoule
Exchanges
name | amount | database | location | unit | categories | type | uncertainty type | loc | scale | shape | minimum | maximum | negative | pedigree | reference product
1,1,1,2-Tetrafluoroethane | 1.7011 | biosphere3 |  | kilogram | air::urban air close to ground | biosphere | 2 | 0.53125 | 0.12732 | #NUM! | #NUM! | #NUM! | 0 | 1::1::5::1::1::1
Energy, geothermal, converted | 506234.9278 | biosphere3 |  | megajoule | natural resource::in ground | biosphere
heat production, from 197kW GSHP, SIM23 | 680423.29 | GSHP | DE | megajoule |  | production | [8 empty] | heat
borehole heat exchangers production, 150m, for 197kW GSHP | 0.0095942 | GSHP | DE | unit |  | technosphere | 2 | -4.6466 | 0.12732 | #NUM! | #NUM! | #NUM! | 0 | 1::1::5::1::1::1 | borehole heat exchangers, 150m, for 197kW GSHP
electricity production, from 1.8MW PV | 25672.7 | PV | DE | kilowatt hour |  | technosphere | [8 empty] | electricity, low voltage
electricity, from 38kWel+53.7kWth ICE-CHP, SIM23 | 18665.8 | ICE-CHP | DE | kilowatt hour |  | technosphere | [8 empty] | electricity, low voltage
heatpump production, 197kW GSHP | 0.023986 | GSHP | DE | unit |  | technosphere | 2 | -3.7303 | 0.12732 | #NUM! | #NUM! | #NUM! | 0 | 1::1::5::1::1::1 | heatpump, 197kW GSHP
market for electricity, low voltage | 17603.9 | ecoinvent-3.10-cutoff | DE | kilowatt hour |  | technosphere | [8 empty] | electricity, low voltage
market for refrigerant R134a | 1.7011 | ecoinvent-3.10-cutoff | GLO | kilogram |  | technosphere | 2 | 0.53125 | 0.12732 | #NUM! | #NUM! | #NUM! | 0 | 1::1::5::1::1::1 | refrigerant R134a
treatment of heatpump, 197kW GSHP | 0.023986 | GSHP | DE | unit |  | technosphere | 2 | -3.7303 | 0.12732 | #NUM! | #NUM! | #NUM! | 0 | 1::1::5::1::1::1 | used heatpump, 197kW GSHP
Activity | heat production, from 197kW GSHP, SIM24
code | 982363064a7b41b98f0fa0080f9c2f25_copy28
comment | Values based on the "heat production, borehole heat exchanger, brine-water heat pump 10kW (CH)" ecoinvent activity Lifetimes of infrastructures was kept identical. 50 years for borehole heat exchanger and 20 years for heatpump. Typical operation mode is 2000 operating hours. -> heatpump unit consumption for 1 MJ = 1 / (20 years * 10 kW * 3.6 MJ/kW) = 6.94e-07 -> borehole unit consumption for 1 MJ = 1 / (50 years * 10 kW * 3.6 MJ/kW) = 2.78e-07 For 1 MJ (electricity excepted): technosphere: ¦ 2.78e-07 ¦ unit ¦ borehole heat exchangers production ¦ ¦ 6.94e-07 ¦ unit ¦ heatpump production ¦ ¦ 2.5e-06 ¦ kilogram ¦ market for refrigerant R134a ¦ biosphere: ¦ 2.5e-06 ¦ kilogram ¦ 1,1,1,2-Tetrafluoroethane ¦ air - urban air close to ground ¦ ¦ 0.744 ¦ megajoule ¦ Energy, geothermal, converted ¦ Thus the corresponding normalized flows for a 197kW heatpump, postulating the refrigerant is only dependant on the produced heat: For 1 MJ (electricity excepted): technosphere: ¦ 1.48e-08 ¦ unit ¦ borehole heat exchangers production ¦ ¦ 3.53e-08 ¦ unit ¦ heatpump production ¦ ¦ 2.5e-06 ¦ kilogram ¦ market for refrigerant R134a ¦ biosphere: ¦ 2.5e-06 ¦ kilogram ¦ 1,1,1,2-Tetrafluoroethane ¦ air - urban air close to ground ¦ ¦ 0.744 ¦ megajoule ¦ Energy, geothermal, converted ¦ A treatment of heatpump activity, with the same unit consumption as heatpump production is added to the original activity to take the end-of-life into account. Flow values per scenario: ¦ Scenario ¦ Qhp (MJ) ¦ Pchp->Php ¦ Pwind->Php ¦ Ppv->Php ¦ Pbat->Php ¦ Pgrid->Php ¦ ¦----------¦------------¦-----------¦------------¦----------¦-----------¦------------¦ ¦ SIM01v2 ¦ 680646.64 ¦ 13012.7 ¦ 9373.8 ¦ 25374.0 ¦ 5223.4 ¦ 9594.5 ¦ ¦ SIM02v2 ¦ 659738.05 ¦ 13851.4 ¦ 9213.2 ¦ 24668.8 ¦ 5188.5 ¦ 7255.2 ¦ ¦ SIM03v2 ¦ 651720.13 ¦ 14271.6 ¦ 8447.5 ¦ 24860.9 ¦ 5018.4 ¦ 6692.9 ¦ ¦ SIM04v2 ¦ 665639.17 ¦ 13367.7 ¦ 8500.1 ¦ 25326.1 ¦ 5111.5 ¦ 8311.6 ¦ ¦ SIM05v2 ¦ 674320.21 ¦ 12733.5 ¦ 8580.7 ¦ 25311.4 ¦ 5285.9 ¦ 9524.5 ¦ ¦ SIM06v2 ¦ 683229.02 ¦ 11158.6 ¦ 8760.8 ¦ 24033.6 ¦ 5469.6 ¦ 12913.5 ¦ ¦ SIM07v2 ¦ 951394.93 ¦ 2444.4 ¦ 14547.7 ¦ 24023.6 ¦ 7488.3 ¦ 39154.3 ¦ ¦ SIM08v2 ¦ 1227110.11 ¦ 3498.9 ¦ 33513.9 ¦ 0.0 ¦ 5197.4 ¦ 70137.5 ¦ ¦ SIM09v2 ¦ 1203943.32 ¦ 4518.8 ¦ 31725.0 ¦ 0.0 ¦ 4681.9 ¦ 69299.7 ¦ ¦ SIM10v2 ¦ 1195660.22 ¦ 2868.4 ¦ 27735.9 ¦ 0.0 ¦ 4462.7 ¦ 74154.4 ¦ ¦ SIM11v2 ¦ 1203414.55 ¦ 2661.5 ¦ 27433.7 ¦ 0.0 ¦ 4252.6 ¦ 75453.8 ¦ ¦ SIM12v2 ¦ 1216990.37 ¦ 2437.7 ¦ 27325.2 ¦ 0.0 ¦ 4077.3 ¦ 76940.2 ¦ ¦ SIM13v2 ¦ 1235389.75 ¦ 1807.4 ¦ 27240.2 ¦ 0.0 ¦ 4079.7 ¦ 79184.3 ¦ ¦ SIM14v2 ¦ 1284537.13 ¦ 984.7 ¦ 29721.9 ¦ 0.0 ¦ 3856.2 ¦ 81898.3 ¦ ¦ SIM15v2 ¦ 682966.48 ¦ 16926.8 ¦ 0.0 ¦ 25801.1 ¦ 5331.7 ¦ 14731.6 ¦ ¦ SIM16v2 ¦ 679843.33 ¦ 16987.2 ¦ 0.0 ¦ 25617.9 ¦ 5317.6 ¦ 13978.2 ¦ ¦ SIM17v2 ¦ 687036.13 ¦ 17656.5 ¦ 0.0 ¦ 27153.1 ¦ 5252.5 ¦ 12499.3 ¦ ¦ SIM18v2 ¦ 701646.73 ¦ 16589.2 ¦ 0.0 ¦ 27691.5 ¦ 5434.3 ¦ 14383.0 ¦ ¦ SIM19v2 ¦ 714977.53 ¦ 15027.4 ¦ 0.0 ¦ 27179.7 ¦ 5835.6 ¦ 17365.3 ¦ ¦ SIM20v2 ¦ 712220.40 ¦ 13186.9 ¦ 0.0 ¦ 24394.9 ¦ 5865.9 ¦ 21674.7 ¦ ¦ SIM21v2 ¦ 1011633.44 ¦ 2497.2 ¦ 0.0 ¦ 24359.0 ¦ 8757.2 ¦ 57297.2 ¦ ¦ SIM22v2 ¦ 682966.48 ¦ 18634.6 ¦ 0.0 ¦ 25865.5 ¦ 0.0 ¦ 18291.2 ¦ ¦ SIM23v2 ¦ 680423.29 ¦ 18665.8 ¦ 0.0 ¦ 25672.7 ¦ 0.0 ¦ 17603.9 ¦ ¦ SIM24v2 ¦ 685635.01 ¦ 19785.0 ¦ 0.0 ¦ 27472.1 ¦ 0.0 ¦ 15156.2 ¦ ¦ SIM25v2 ¦ 700616.77 ¦ 18241.8 ¦ 0.0 ¦ 27588.9 ¦ 0.0 ¦ 18159.0 ¦ ¦ SIM26v2 ¦ 714834.61 ¦ 16944.7 ¦ 0.0 ¦ 27436.3 ¦ 0.0 ¦ 21023.2 ¦ ¦ SIM27v2 ¦ 712636.81 ¦ 14735.0 ¦ 0.0 ¦ 24438.1 ¦ 0.0 ¦ 25997.1 ¦ ¦ SIM28v2 ¦ 1020745.84 ¦ 2864.9 ¦ 0.0 ¦ 24421.1 ¦ 0.0 ¦ 66443.9 ¦ The Heat value produced (MJ) is thus used to scale the refrigerant, unit consumption, and biosphere flows. Associated electricity consumptions are used for electricity flows. It can be noted that the heatpump is sparsly used in some scenarios, compared to the typical 2000 operating hours postulated in ecoinvent dataset.
location | DE
reference product | heat
type | process
unit | megajoule
Exchanges
name | amount | database | location | unit | categories | type | uncertainty type | loc | scale | shape | minimum | maximum | negative | pedigree | reference product
1,1,1,2-Tetrafluoroethane | 1.7141 | biosphere3 |  | kilogram | air::urban air close to ground | biosphere | 2 | 0.53888 | 0.12732 | #NUM! | #NUM! | #NUM! | 0 | 1::1::5::1::1::1
Energy, geothermal, converted | 510112.4474 | biosphere3 |  | megajoule | natural resource::in ground | biosphere
heat production, from 197kW GSHP, SIM24 | 685635.01 | GSHP | DE | megajoule |  | production | [8 empty] | heat
borehole heat exchangers production, 150m, for 197kW GSHP | 0.0096677 | GSHP | DE | unit |  | technosphere | 2 | -4.639 | 0.12732 | #NUM! | #NUM! | #NUM! | 0 | 1::1::5::1::1::1 | borehole heat exchangers, 150m, for 197kW GSHP
electricity production, from 1.8MW PV | 27472.1 | PV | DE | kilowatt hour |  | technosphere | [8 empty] | electricity, low voltage
electricity, from 38kWel+53.7kWth ICE-CHP, SIM24 | 19785 | ICE-CHP | DE | kilowatt hour |  | technosphere | [8 empty] | electricity, low voltage
heatpump production, 197kW GSHP | 0.024169 | GSHP | DE | unit |  | technosphere | 2 | -3.7227 | 0.12732 | #NUM! | #NUM! | #NUM! | 0 | 1::1::5::1::1::1 | heatpump, 197kW GSHP
market for electricity, low voltage | 15156.2 | ecoinvent-3.10-cutoff | DE | kilowatt hour |  | technosphere | [8 empty] | electricity, low voltage
market for refrigerant R134a | 1.7141 | ecoinvent-3.10-cutoff | GLO | kilogram |  | technosphere | 2 | 0.53888 | 0.12732 | #NUM! | #NUM! | #NUM! | 0 | 1::1::5::1::1::1 | refrigerant R134a
treatment of heatpump, 197kW GSHP | 0.024169 | GSHP | DE | unit |  | technosphere | 2 | -3.7227 | 0.12732 | #NUM! | #NUM! | #NUM! | 0 | 1::1::5::1::1::1 | used heatpump, 197kW GSHP
Activity | heat production, from 197kW GSHP, SIM25
code | 982363064a7b41b98f0fa0080f9c2f25_copy29
comment | Values based on the "heat production, borehole heat exchanger, brine-water heat pump 10kW (CH)" ecoinvent activity Lifetimes of infrastructures was kept identical. 50 years for borehole heat exchanger and 20 years for heatpump. Typical operation mode is 2000 operating hours. -> heatpump unit consumption for 1 MJ = 1 / (20 years * 10 kW * 3.6 MJ/kW) = 6.94e-07 -> borehole unit consumption for 1 MJ = 1 / (50 years * 10 kW * 3.6 MJ/kW) = 2.78e-07 For 1 MJ (electricity excepted): technosphere: ¦ 2.78e-07 ¦ unit ¦ borehole heat exchangers production ¦ ¦ 6.94e-07 ¦ unit ¦ heatpump production ¦ ¦ 2.5e-06 ¦ kilogram ¦ market for refrigerant R134a ¦ biosphere: ¦ 2.5e-06 ¦ kilogram ¦ 1,1,1,2-Tetrafluoroethane ¦ air - urban air close to ground ¦ ¦ 0.744 ¦ megajoule ¦ Energy, geothermal, converted ¦ Thus the corresponding normalized flows for a 197kW heatpump, postulating the refrigerant is only dependant on the produced heat: For 1 MJ (electricity excepted): technosphere: ¦ 1.48e-08 ¦ unit ¦ borehole heat exchangers production ¦ ¦ 3.53e-08 ¦ unit ¦ heatpump production ¦ ¦ 2.5e-06 ¦ kilogram ¦ market for refrigerant R134a ¦ biosphere: ¦ 2.5e-06 ¦ kilogram ¦ 1,1,1,2-Tetrafluoroethane ¦ air - urban air close to ground ¦ ¦ 0.744 ¦ megajoule ¦ Energy, geothermal, converted ¦ A treatment of heatpump activity, with the same unit consumption as heatpump production is added to the original activity to take the end-of-life into account. Flow values per scenario: ¦ Scenario ¦ Qhp (MJ) ¦ Pchp->Php ¦ Pwind->Php ¦ Ppv->Php ¦ Pbat->Php ¦ Pgrid->Php ¦ ¦----------¦------------¦-----------¦------------¦----------¦-----------¦------------¦ ¦ SIM01v2 ¦ 680646.64 ¦ 13012.7 ¦ 9373.8 ¦ 25374.0 ¦ 5223.4 ¦ 9594.5 ¦ ¦ SIM02v2 ¦ 659738.05 ¦ 13851.4 ¦ 9213.2 ¦ 24668.8 ¦ 5188.5 ¦ 7255.2 ¦ ¦ SIM03v2 ¦ 651720.13 ¦ 14271.6 ¦ 8447.5 ¦ 24860.9 ¦ 5018.4 ¦ 6692.9 ¦ ¦ SIM04v2 ¦ 665639.17 ¦ 13367.7 ¦ 8500.1 ¦ 25326.1 ¦ 5111.5 ¦ 8311.6 ¦ ¦ SIM05v2 ¦ 674320.21 ¦ 12733.5 ¦ 8580.7 ¦ 25311.4 ¦ 5285.9 ¦ 9524.5 ¦ ¦ SIM06v2 ¦ 683229.02 ¦ 11158.6 ¦ 8760.8 ¦ 24033.6 ¦ 5469.6 ¦ 12913.5 ¦ ¦ SIM07v2 ¦ 951394.93 ¦ 2444.4 ¦ 14547.7 ¦ 24023.6 ¦ 7488.3 ¦ 39154.3 ¦ ¦ SIM08v2 ¦ 1227110.11 ¦ 3498.9 ¦ 33513.9 ¦ 0.0 ¦ 5197.4 ¦ 70137.5 ¦ ¦ SIM09v2 ¦ 1203943.32 ¦ 4518.8 ¦ 31725.0 ¦ 0.0 ¦ 4681.9 ¦ 69299.7 ¦ ¦ SIM10v2 ¦ 1195660.22 ¦ 2868.4 ¦ 27735.9 ¦ 0.0 ¦ 4462.7 ¦ 74154.4 ¦ ¦ SIM11v2 ¦ 1203414.55 ¦ 2661.5 ¦ 27433.7 ¦ 0.0 ¦ 4252.6 ¦ 75453.8 ¦ ¦ SIM12v2 ¦ 1216990.37 ¦ 2437.7 ¦ 27325.2 ¦ 0.0 ¦ 4077.3 ¦ 76940.2 ¦ ¦ SIM13v2 ¦ 1235389.75 ¦ 1807.4 ¦ 27240.2 ¦ 0.0 ¦ 4079.7 ¦ 79184.3 ¦ ¦ SIM14v2 ¦ 1284537.13 ¦ 984.7 ¦ 29721.9 ¦ 0.0 ¦ 3856.2 ¦ 81898.3 ¦ ¦ SIM15v2 ¦ 682966.48 ¦ 16926.8 ¦ 0.0 ¦ 25801.1 ¦ 5331.7 ¦ 14731.6 ¦ ¦ SIM16v2 ¦ 679843.33 ¦ 16987.2 ¦ 0.0 ¦ 25617.9 ¦ 5317.6 ¦ 13978.2 ¦ ¦ SIM17v2 ¦ 687036.13 ¦ 17656.5 ¦ 0.0 ¦ 27153.1 ¦ 5252.5 ¦ 12499.3 ¦ ¦ SIM18v2 ¦ 701646.73 ¦ 16589.2 ¦ 0.0 ¦ 27691.5 ¦ 5434.3 ¦ 14383.0 ¦ ¦ SIM19v2 ¦ 714977.53 ¦ 15027.4 ¦ 0.0 ¦ 27179.7 ¦ 5835.6 ¦ 17365.3 ¦ ¦ SIM20v2 ¦ 712220.40 ¦ 13186.9 ¦ 0.0 ¦ 24394.9 ¦ 5865.9 ¦ 21674.7 ¦ ¦ SIM21v2 ¦ 1011633.44 ¦ 2497.2 ¦ 0.0 ¦ 24359.0 ¦ 8757.2 ¦ 57297.2 ¦ ¦ SIM22v2 ¦ 682966.48 ¦ 18634.6 ¦ 0.0 ¦ 25865.5 ¦ 0.0 ¦ 18291.2 ¦ ¦ SIM23v2 ¦ 680423.29 ¦ 18665.8 ¦ 0.0 ¦ 25672.7 ¦ 0.0 ¦ 17603.9 ¦ ¦ SIM24v2 ¦ 685635.01 ¦ 19785.0 ¦ 0.0 ¦ 27472.1 ¦ 0.0 ¦ 15156.2 ¦ ¦ SIM25v2 ¦ 700616.77 ¦ 18241.8 ¦ 0.0 ¦ 27588.9 ¦ 0.0 ¦ 18159.0 ¦ ¦ SIM26v2 ¦ 714834.61 ¦ 16944.7 ¦ 0.0 ¦ 27436.3 ¦ 0.0 ¦ 21023.2 ¦ ¦ SIM27v2 ¦ 712636.81 ¦ 14735.0 ¦ 0.0 ¦ 24438.1 ¦ 0.0 ¦ 25997.1 ¦ ¦ SIM28v2 ¦ 1020745.84 ¦ 2864.9 ¦ 0.0 ¦ 24421.1 ¦ 0.0 ¦ 66443.9 ¦ The Heat value produced (MJ) is thus used to scale the refrigerant, unit consumption, and biosphere flows. Associated electricity consumptions are used for electricity flows. It can be noted that the heatpump is sparsly used in some scenarios, compared to the typical 2000 operating hours postulated in ecoinvent dataset.
location | DE
reference product | heat
type | process
unit | megajoule
Exchanges
name | amount | database | location | unit | categories | type | uncertainty type | loc | scale | shape | minimum | maximum | negative | pedigree | reference product
1,1,1,2-Tetrafluoroethane | 1.7515 | biosphere3 |  | kilogram | air::urban air close to ground | biosphere | 2 | 0.5605 | 0.12732 | #NUM! | #NUM! | #NUM! | 0 | 1::1::5::1::1::1
Energy, geothermal, converted | 521258.8769 | biosphere3 |  | megajoule | natural resource::in ground | biosphere
heat production, from 197kW GSHP, SIM25 | 700616.77 | GSHP | DE | megajoule |  | production | [8 empty] | heat
borehole heat exchangers production, 150m, for 197kW GSHP | 0.009879 | GSHP | DE | unit |  | technosphere | 2 | -4.6173 | 0.12732 | #NUM! | #NUM! | #NUM! | 0 | 1::1::5::1::1::1 | borehole heat exchangers, 150m, for 197kW GSHP
electricity production, from 1.8MW PV | 27588.9 | PV | DE | kilowatt hour |  | technosphere | [8 empty] | electricity, low voltage
electricity, from 38kWel+53.7kWth ICE-CHP, SIM25 | 18241.8 | ICE-CHP | DE | kilowatt hour |  | technosphere | [8 empty] | electricity, low voltage
heatpump production, 197kW GSHP | 0.024697 | GSHP | DE | unit |  | technosphere | 2 | -3.7011 | 0.12732 | #NUM! | #NUM! | #NUM! | 0 | 1::1::5::1::1::1 | heatpump, 197kW GSHP
market for electricity, low voltage | 18159 | ecoinvent-3.10-cutoff | DE | kilowatt hour |  | technosphere | [8 empty] | electricity, low voltage
market for refrigerant R134a | 1.7515 | ecoinvent-3.10-cutoff | GLO | kilogram |  | technosphere | 2 | 0.5605 | 0.12732 | #NUM! | #NUM! | #NUM! | 0 | 1::1::5::1::1::1 | refrigerant R134a
treatment of heatpump, 197kW GSHP | 0.024697 | GSHP | DE | unit |  | technosphere | 2 | -3.7011 | 0.12732 | #NUM! | #NUM! | #NUM! | 0 | 1::1::5::1::1::1 | used heatpump, 197kW GSHP
Activity | heat production, from 197kW GSHP, SIM26
code | 982363064a7b41b98f0fa0080f9c2f25_copy30
comment | Values based on the "heat production, borehole heat exchanger, brine-water heat pump 10kW (CH)" ecoinvent activity Lifetimes of infrastructures was kept identical. 50 years for borehole heat exchanger and 20 years for heatpump. Typical operation mode is 2000 operating hours. -> heatpump unit consumption for 1 MJ = 1 / (20 years * 10 kW * 3.6 MJ/kW) = 6.94e-07 -> borehole unit consumption for 1 MJ = 1 / (50 years * 10 kW * 3.6 MJ/kW) = 2.78e-07 For 1 MJ (electricity excepted): technosphere: ¦ 2.78e-07 ¦ unit ¦ borehole heat exchangers production ¦ ¦ 6.94e-07 ¦ unit ¦ heatpump production ¦ ¦ 2.5e-06 ¦ kilogram ¦ market for refrigerant R134a ¦ biosphere: ¦ 2.5e-06 ¦ kilogram ¦ 1,1,1,2-Tetrafluoroethane ¦ air - urban air close to ground ¦ ¦ 0.744 ¦ megajoule ¦ Energy, geothermal, converted ¦ Thus the corresponding normalized flows for a 197kW heatpump, postulating the refrigerant is only dependant on the produced heat: For 1 MJ (electricity excepted): technosphere: ¦ 1.48e-08 ¦ unit ¦ borehole heat exchangers production ¦ ¦ 3.53e-08 ¦ unit ¦ heatpump production ¦ ¦ 2.5e-06 ¦ kilogram ¦ market for refrigerant R134a ¦ biosphere: ¦ 2.5e-06 ¦ kilogram ¦ 1,1,1,2-Tetrafluoroethane ¦ air - urban air close to ground ¦ ¦ 0.744 ¦ megajoule ¦ Energy, geothermal, converted ¦ A treatment of heatpump activity, with the same unit consumption as heatpump production is added to the original activity to take the end-of-life into account. Flow values per scenario: ¦ Scenario ¦ Qhp (MJ) ¦ Pchp->Php ¦ Pwind->Php ¦ Ppv->Php ¦ Pbat->Php ¦ Pgrid->Php ¦ ¦----------¦------------¦-----------¦------------¦----------¦-----------¦------------¦ ¦ SIM01v2 ¦ 680646.64 ¦ 13012.7 ¦ 9373.8 ¦ 25374.0 ¦ 5223.4 ¦ 9594.5 ¦ ¦ SIM02v2 ¦ 659738.05 ¦ 13851.4 ¦ 9213.2 ¦ 24668.8 ¦ 5188.5 ¦ 7255.2 ¦ ¦ SIM03v2 ¦ 651720.13 ¦ 14271.6 ¦ 8447.5 ¦ 24860.9 ¦ 5018.4 ¦ 6692.9 ¦ ¦ SIM04v2 ¦ 665639.17 ¦ 13367.7 ¦ 8500.1 ¦ 25326.1 ¦ 5111.5 ¦ 8311.6 ¦ ¦ SIM05v2 ¦ 674320.21 ¦ 12733.5 ¦ 8580.7 ¦ 25311.4 ¦ 5285.9 ¦ 9524.5 ¦ ¦ SIM06v2 ¦ 683229.02 ¦ 11158.6 ¦ 8760.8 ¦ 24033.6 ¦ 5469.6 ¦ 12913.5 ¦ ¦ SIM07v2 ¦ 951394.93 ¦ 2444.4 ¦ 14547.7 ¦ 24023.6 ¦ 7488.3 ¦ 39154.3 ¦ ¦ SIM08v2 ¦ 1227110.11 ¦ 3498.9 ¦ 33513.9 ¦ 0.0 ¦ 5197.4 ¦ 70137.5 ¦ ¦ SIM09v2 ¦ 1203943.32 ¦ 4518.8 ¦ 31725.0 ¦ 0.0 ¦ 4681.9 ¦ 69299.7 ¦ ¦ SIM10v2 ¦ 1195660.22 ¦ 2868.4 ¦ 27735.9 ¦ 0.0 ¦ 4462.7 ¦ 74154.4 ¦ ¦ SIM11v2 ¦ 1203414.55 ¦ 2661.5 ¦ 27433.7 ¦ 0.0 ¦ 4252.6 ¦ 75453.8 ¦ ¦ SIM12v2 ¦ 1216990.37 ¦ 2437.7 ¦ 27325.2 ¦ 0.0 ¦ 4077.3 ¦ 76940.2 ¦ ¦ SIM13v2 ¦ 1235389.75 ¦ 1807.4 ¦ 27240.2 ¦ 0.0 ¦ 4079.7 ¦ 79184.3 ¦ ¦ SIM14v2 ¦ 1284537.13 ¦ 984.7 ¦ 29721.9 ¦ 0.0 ¦ 3856.2 ¦ 81898.3 ¦ ¦ SIM15v2 ¦ 682966.48 ¦ 16926.8 ¦ 0.0 ¦ 25801.1 ¦ 5331.7 ¦ 14731.6 ¦ ¦ SIM16v2 ¦ 679843.33 ¦ 16987.2 ¦ 0.0 ¦ 25617.9 ¦ 5317.6 ¦ 13978.2 ¦ ¦ SIM17v2 ¦ 687036.13 ¦ 17656.5 ¦ 0.0 ¦ 27153.1 ¦ 5252.5 ¦ 12499.3 ¦ ¦ SIM18v2 ¦ 701646.73 ¦ 16589.2 ¦ 0.0 ¦ 27691.5 ¦ 5434.3 ¦ 14383.0 ¦ ¦ SIM19v2 ¦ 714977.53 ¦ 15027.4 ¦ 0.0 ¦ 27179.7 ¦ 5835.6 ¦ 17365.3 ¦ ¦ SIM20v2 ¦ 712220.40 ¦ 13186.9 ¦ 0.0 ¦ 24394.9 ¦ 5865.9 ¦ 21674.7 ¦ ¦ SIM21v2 ¦ 1011633.44 ¦ 2497.2 ¦ 0.0 ¦ 24359.0 ¦ 8757.2 ¦ 57297.2 ¦ ¦ SIM22v2 ¦ 682966.48 ¦ 18634.6 ¦ 0.0 ¦ 25865.5 ¦ 0.0 ¦ 18291.2 ¦ ¦ SIM23v2 ¦ 680423.29 ¦ 18665.8 ¦ 0.0 ¦ 25672.7 ¦ 0.0 ¦ 17603.9 ¦ ¦ SIM24v2 ¦ 685635.01 ¦ 19785.0 ¦ 0.0 ¦ 27472.1 ¦ 0.0 ¦ 15156.2 ¦ ¦ SIM25v2 ¦ 700616.77 ¦ 18241.8 ¦ 0.0 ¦ 27588.9 ¦ 0.0 ¦ 18159.0 ¦ ¦ SIM26v2 ¦ 714834.61 ¦ 16944.7 ¦ 0.0 ¦ 27436.3 ¦ 0.0 ¦ 21023.2 ¦ ¦ SIM27v2 ¦ 712636.81 ¦ 14735.0 ¦ 0.0 ¦ 24438.1 ¦ 0.0 ¦ 25997.1 ¦ ¦ SIM28v2 ¦ 1020745.84 ¦ 2864.9 ¦ 0.0 ¦ 24421.1 ¦ 0.0 ¦ 66443.9 ¦ The Heat value produced (MJ) is thus used to scale the refrigerant, unit consumption, and biosphere flows. Associated electricity consumptions are used for electricity flows. It can be noted that the heatpump is sparsly used in some scenarios, compared to the typical 2000 operating hours postulated in ecoinvent dataset.
location | DE
reference product | heat
type | process
unit | megajoule
Exchanges
name | amount | database | location | unit | categories | type | uncertainty type | loc | scale | shape | minimum | maximum | negative | pedigree | reference product
1,1,1,2-Tetrafluoroethane | 1.7871 | biosphere3 |  | kilogram | air::urban air close to ground | biosphere | 2 | 0.58059 | 0.12732 | #NUM! | #NUM! | #NUM! | 0 | 1::1::5::1::1::1
Energy, geothermal, converted | 531836.9498 | biosphere3 |  | megajoule | natural resource::in ground | biosphere
heat production, from 197kW GSHP, SIM26 | 714834.61 | GSHP | DE | megajoule |  | production | [8 empty] | heat
borehole heat exchangers production, 150m, for 197kW GSHP | 0.010079 | GSHP | DE | unit |  | technosphere | 2 | -4.5973 | 0.12732 | #NUM! | #NUM! | #NUM! | 0 | 1::1::5::1::1::1 | borehole heat exchangers, 150m, for 197kW GSHP
electricity production, from 1.8MW PV | 27436.3 | PV | DE | kilowatt hour |  | technosphere | [8 empty] | electricity, low voltage
electricity, from 38kWel+53.7kWth ICE-CHP, SIM26 | 16944.7 | ICE-CHP | DE | kilowatt hour |  | technosphere | [8 empty] | electricity, low voltage
heatpump production, 197kW GSHP | 0.025199 | GSHP | DE | unit |  | technosphere | 2 | -3.681 | 0.12732 | #NUM! | #NUM! | #NUM! | 0 | 1::1::5::1::1::1 | heatpump, 197kW GSHP
market for electricity, low voltage | 21023.2 | ecoinvent-3.10-cutoff | DE | kilowatt hour |  | technosphere | [8 empty] | electricity, low voltage
market for refrigerant R134a | 1.7871 | ecoinvent-3.10-cutoff | GLO | kilogram |  | technosphere | 2 | 0.58059 | 0.12732 | #NUM! | #NUM! | #NUM! | 0 | 1::1::5::1::1::1 | refrigerant R134a
treatment of heatpump, 197kW GSHP | 0.025199 | GSHP | DE | unit |  | technosphere | 2 | -3.681 | 0.12732 | #NUM! | #NUM! | #NUM! | 0 | 1::1::5::1::1::1 | used heatpump, 197kW GSHP
Activity | heat production, from 197kW GSHP, SIM27
code | 982363064a7b41b98f0fa0080f9c2f25_copy31
comment | Values based on the "heat production, borehole heat exchanger, brine-water heat pump 10kW (CH)" ecoinvent activity Lifetimes of infrastructures was kept identical. 50 years for borehole heat exchanger and 20 years for heatpump. Typical operation mode is 2000 operating hours. -> heatpump unit consumption for 1 MJ = 1 / (20 years * 10 kW * 3.6 MJ/kW) = 6.94e-07 -> borehole unit consumption for 1 MJ = 1 / (50 years * 10 kW * 3.6 MJ/kW) = 2.78e-07 For 1 MJ (electricity excepted): technosphere: ¦ 2.78e-07 ¦ unit ¦ borehole heat exchangers production ¦ ¦ 6.94e-07 ¦ unit ¦ heatpump production ¦ ¦ 2.5e-06 ¦ kilogram ¦ market for refrigerant R134a ¦ biosphere: ¦ 2.5e-06 ¦ kilogram ¦ 1,1,1,2-Tetrafluoroethane ¦ air - urban air close to ground ¦ ¦ 0.744 ¦ megajoule ¦ Energy, geothermal, converted ¦ Thus the corresponding normalized flows for a 197kW heatpump, postulating the refrigerant is only dependant on the produced heat: For 1 MJ (electricity excepted): technosphere: ¦ 1.48e-08 ¦ unit ¦ borehole heat exchangers production ¦ ¦ 3.53e-08 ¦ unit ¦ heatpump production ¦ ¦ 2.5e-06 ¦ kilogram ¦ market for refrigerant R134a ¦ biosphere: ¦ 2.5e-06 ¦ kilogram ¦ 1,1,1,2-Tetrafluoroethane ¦ air - urban air close to ground ¦ ¦ 0.744 ¦ megajoule ¦ Energy, geothermal, converted ¦ A treatment of heatpump activity, with the same unit consumption as heatpump production is added to the original activity to take the end-of-life into account. Flow values per scenario: ¦ Scenario ¦ Qhp (MJ) ¦ Pchp->Php ¦ Pwind->Php ¦ Ppv->Php ¦ Pbat->Php ¦ Pgrid->Php ¦ ¦----------¦------------¦-----------¦------------¦----------¦-----------¦------------¦ ¦ SIM01v2 ¦ 680646.64 ¦ 13012.7 ¦ 9373.8 ¦ 25374.0 ¦ 5223.4 ¦ 9594.5 ¦ ¦ SIM02v2 ¦ 659738.05 ¦ 13851.4 ¦ 9213.2 ¦ 24668.8 ¦ 5188.5 ¦ 7255.2 ¦ ¦ SIM03v2 ¦ 651720.13 ¦ 14271.6 ¦ 8447.5 ¦ 24860.9 ¦ 5018.4 ¦ 6692.9 ¦ ¦ SIM04v2 ¦ 665639.17 ¦ 13367.7 ¦ 8500.1 ¦ 25326.1 ¦ 5111.5 ¦ 8311.6 ¦ ¦ SIM05v2 ¦ 674320.21 ¦ 12733.5 ¦ 8580.7 ¦ 25311.4 ¦ 5285.9 ¦ 9524.5 ¦ ¦ SIM06v2 ¦ 683229.02 ¦ 11158.6 ¦ 8760.8 ¦ 24033.6 ¦ 5469.6 ¦ 12913.5 ¦ ¦ SIM07v2 ¦ 951394.93 ¦ 2444.4 ¦ 14547.7 ¦ 24023.6 ¦ 7488.3 ¦ 39154.3 ¦ ¦ SIM08v2 ¦ 1227110.11 ¦ 3498.9 ¦ 33513.9 ¦ 0.0 ¦ 5197.4 ¦ 70137.5 ¦ ¦ SIM09v2 ¦ 1203943.32 ¦ 4518.8 ¦ 31725.0 ¦ 0.0 ¦ 4681.9 ¦ 69299.7 ¦ ¦ SIM10v2 ¦ 1195660.22 ¦ 2868.4 ¦ 27735.9 ¦ 0.0 ¦ 4462.7 ¦ 74154.4 ¦ ¦ SIM11v2 ¦ 1203414.55 ¦ 2661.5 ¦ 27433.7 ¦ 0.0 ¦ 4252.6 ¦ 75453.8 ¦ ¦ SIM12v2 ¦ 1216990.37 ¦ 2437.7 ¦ 27325.2 ¦ 0.0 ¦ 4077.3 ¦ 76940.2 ¦ ¦ SIM13v2 ¦ 1235389.75 ¦ 1807.4 ¦ 27240.2 ¦ 0.0 ¦ 4079.7 ¦ 79184.3 ¦ ¦ SIM14v2 ¦ 1284537.13 ¦ 984.7 ¦ 29721.9 ¦ 0.0 ¦ 3856.2 ¦ 81898.3 ¦ ¦ SIM15v2 ¦ 682966.48 ¦ 16926.8 ¦ 0.0 ¦ 25801.1 ¦ 5331.7 ¦ 14731.6 ¦ ¦ SIM16v2 ¦ 679843.33 ¦ 16987.2 ¦ 0.0 ¦ 25617.9 ¦ 5317.6 ¦ 13978.2 ¦ ¦ SIM17v2 ¦ 687036.13 ¦ 17656.5 ¦ 0.0 ¦ 27153.1 ¦ 5252.5 ¦ 12499.3 ¦ ¦ SIM18v2 ¦ 701646.73 ¦ 16589.2 ¦ 0.0 ¦ 27691.5 ¦ 5434.3 ¦ 14383.0 ¦ ¦ SIM19v2 ¦ 714977.53 ¦ 15027.4 ¦ 0.0 ¦ 27179.7 ¦ 5835.6 ¦ 17365.3 ¦ ¦ SIM20v2 ¦ 712220.40 ¦ 13186.9 ¦ 0.0 ¦ 24394.9 ¦ 5865.9 ¦ 21674.7 ¦ ¦ SIM21v2 ¦ 1011633.44 ¦ 2497.2 ¦ 0.0 ¦ 24359.0 ¦ 8757.2 ¦ 57297.2 ¦ ¦ SIM22v2 ¦ 682966.48 ¦ 18634.6 ¦ 0.0 ¦ 25865.5 ¦ 0.0 ¦ 18291.2 ¦ ¦ SIM23v2 ¦ 680423.29 ¦ 18665.8 ¦ 0.0 ¦ 25672.7 ¦ 0.0 ¦ 17603.9 ¦ ¦ SIM24v2 ¦ 685635.01 ¦ 19785.0 ¦ 0.0 ¦ 27472.1 ¦ 0.0 ¦ 15156.2 ¦ ¦ SIM25v2 ¦ 700616.77 ¦ 18241.8 ¦ 0.0 ¦ 27588.9 ¦ 0.0 ¦ 18159.0 ¦ ¦ SIM26v2 ¦ 714834.61 ¦ 16944.7 ¦ 0.0 ¦ 27436.3 ¦ 0.0 ¦ 21023.2 ¦ ¦ SIM27v2 ¦ 712636.81 ¦ 14735.0 ¦ 0.0 ¦ 24438.1 ¦ 0.0 ¦ 25997.1 ¦ ¦ SIM28v2 ¦ 1020745.84 ¦ 2864.9 ¦ 0.0 ¦ 24421.1 ¦ 0.0 ¦ 66443.9 ¦ The Heat value produced (MJ) is thus used to scale the refrigerant, unit consumption, and biosphere flows. Associated electricity consumptions are used for electricity flows. It can be noted that the heatpump is sparsly used in some scenarios, compared to the typical 2000 operating hours postulated in ecoinvent dataset.
location | DE
reference product | heat
type | process
unit | megajoule
Exchanges
name | amount | database | location | unit | categories | type | uncertainty type | loc | scale | shape | minimum | maximum | negative | pedigree | reference product
1,1,1,2-Tetrafluoroethane | 1.7816 | biosphere3 |  | kilogram | air::urban air close to ground | biosphere | 2 | 0.57751 | 0.12732 | #NUM! | #NUM! | #NUM! | 0 | 1::1::5::1::1::1
Energy, geothermal, converted | 530201.7866 | biosphere3 |  | megajoule | natural resource::in ground | biosphere
heat production, from 197kW GSHP, SIM27 | 712636.81 | GSHP | DE | megajoule |  | production | [8 empty] | heat
borehole heat exchangers production, 150m, for 197kW GSHP | 0.010048 | GSHP | DE | unit |  | technosphere | 2 | -4.6003 | 0.12732 | #NUM! | #NUM! | #NUM! | 0 | 1::1::5::1::1::1 | borehole heat exchangers, 150m, for 197kW GSHP
electricity production, from 1.8MW PV | 24438.1 | PV | DE | kilowatt hour |  | technosphere | [8 empty] | electricity, low voltage
electricity, from 38kWel+53.7kWth ICE-CHP, SIM27 | 14735 | ICE-CHP | DE | kilowatt hour |  | technosphere | [8 empty] | electricity, low voltage
heatpump production, 197kW GSHP | 0.025121 | GSHP | DE | unit |  | technosphere | 2 | -3.684 | 0.12732 | #NUM! | #NUM! | #NUM! | 0 | 1::1::5::1::1::1 | heatpump, 197kW GSHP
market for electricity, low voltage | 25997.1 | ecoinvent-3.10-cutoff | DE | kilowatt hour |  | technosphere | [8 empty] | electricity, low voltage
market for refrigerant R134a | 1.7816 | ecoinvent-3.10-cutoff | GLO | kilogram |  | technosphere | 2 | 0.57751 | 0.12732 | #NUM! | #NUM! | #NUM! | 0 | 1::1::5::1::1::1 | refrigerant R134a
treatment of heatpump, 197kW GSHP | 0.025121 | GSHP | DE | unit |  | technosphere | 2 | -3.684 | 0.12732 | #NUM! | #NUM! | #NUM! | 0 | 1::1::5::1::1::1 | used heatpump, 197kW GSHP
Activity | heat production, from 197kW GSHP, SIM28
code | 982363064a7b41b98f0fa0080f9c2f25_copy32
comment | Values based on the "heat production, borehole heat exchanger, brine-water heat pump 10kW (CH)" ecoinvent activity Lifetimes of infrastructures was kept identical. 50 years for borehole heat exchanger and 20 years for heatpump. Typical operation mode is 2000 operating hours. -> heatpump unit consumption for 1 MJ = 1 / (20 years * 10 kW * 3.6 MJ/kW) = 6.94e-07 -> borehole unit consumption for 1 MJ = 1 / (50 years * 10 kW * 3.6 MJ/kW) = 2.78e-07 For 1 MJ (electricity excepted): technosphere: ¦ 2.78e-07 ¦ unit ¦ borehole heat exchangers production ¦ ¦ 6.94e-07 ¦ unit ¦ heatpump production ¦ ¦ 2.5e-06 ¦ kilogram ¦ market for refrigerant R134a ¦ biosphere: ¦ 2.5e-06 ¦ kilogram ¦ 1,1,1,2-Tetrafluoroethane ¦ air - urban air close to ground ¦ ¦ 0.744 ¦ megajoule ¦ Energy, geothermal, converted ¦ Thus the corresponding normalized flows for a 197kW heatpump, postulating the refrigerant is only dependant on the produced heat: For 1 MJ (electricity excepted): technosphere: ¦ 1.48e-08 ¦ unit ¦ borehole heat exchangers production ¦ ¦ 3.53e-08 ¦ unit ¦ heatpump production ¦ ¦ 2.5e-06 ¦ kilogram ¦ market for refrigerant R134a ¦ biosphere: ¦ 2.5e-06 ¦ kilogram ¦ 1,1,1,2-Tetrafluoroethane ¦ air - urban air close to ground ¦ ¦ 0.744 ¦ megajoule ¦ Energy, geothermal, converted ¦ A treatment of heatpump activity, with the same unit consumption as heatpump production is added to the original activity to take the end-of-life into account. Flow values per scenario: ¦ Scenario ¦ Qhp (MJ) ¦ Pchp->Php ¦ Pwind->Php ¦ Ppv->Php ¦ Pbat->Php ¦ Pgrid->Php ¦ ¦----------¦------------¦-----------¦------------¦----------¦-----------¦------------¦ ¦ SIM01v2 ¦ 680646.64 ¦ 13012.7 ¦ 9373.8 ¦ 25374.0 ¦ 5223.4 ¦ 9594.5 ¦ ¦ SIM02v2 ¦ 659738.05 ¦ 13851.4 ¦ 9213.2 ¦ 24668.8 ¦ 5188.5 ¦ 7255.2 ¦ ¦ SIM03v2 ¦ 651720.13 ¦ 14271.6 ¦ 8447.5 ¦ 24860.9 ¦ 5018.4 ¦ 6692.9 ¦ ¦ SIM04v2 ¦ 665639.17 ¦ 13367.7 ¦ 8500.1 ¦ 25326.1 ¦ 5111.5 ¦ 8311.6 ¦ ¦ SIM05v2 ¦ 674320.21 ¦ 12733.5 ¦ 8580.7 ¦ 25311.4 ¦ 5285.9 ¦ 9524.5 ¦ ¦ SIM06v2 ¦ 683229.02 ¦ 11158.6 ¦ 8760.8 ¦ 24033.6 ¦ 5469.6 ¦ 12913.5 ¦ ¦ SIM07v2 ¦ 951394.93 ¦ 2444.4 ¦ 14547.7 ¦ 24023.6 ¦ 7488.3 ¦ 39154.3 ¦ ¦ SIM08v2 ¦ 1227110.11 ¦ 3498.9 ¦ 33513.9 ¦ 0.0 ¦ 5197.4 ¦ 70137.5 ¦ ¦ SIM09v2 ¦ 1203943.32 ¦ 4518.8 ¦ 31725.0 ¦ 0.0 ¦ 4681.9 ¦ 69299.7 ¦ ¦ SIM10v2 ¦ 1195660.22 ¦ 2868.4 ¦ 27735.9 ¦ 0.0 ¦ 4462.7 ¦ 74154.4 ¦ ¦ SIM11v2 ¦ 1203414.55 ¦ 2661.5 ¦ 27433.7 ¦ 0.0 ¦ 4252.6 ¦ 75453.8 ¦ ¦ SIM12v2 ¦ 1216990.37 ¦ 2437.7 ¦ 27325.2 ¦ 0.0 ¦ 4077.3 ¦ 76940.2 ¦ ¦ SIM13v2 ¦ 1235389.75 ¦ 1807.4 ¦ 27240.2 ¦ 0.0 ¦ 4079.7 ¦ 79184.3 ¦ ¦ SIM14v2 ¦ 1284537.13 ¦ 984.7 ¦ 29721.9 ¦ 0.0 ¦ 3856.2 ¦ 81898.3 ¦ ¦ SIM15v2 ¦ 682966.48 ¦ 16926.8 ¦ 0.0 ¦ 25801.1 ¦ 5331.7 ¦ 14731.6 ¦ ¦ SIM16v2 ¦ 679843.33 ¦ 16987.2 ¦ 0.0 ¦ 25617.9 ¦ 5317.6 ¦ 13978.2 ¦ ¦ SIM17v2 ¦ 687036.13 ¦ 17656.5 ¦ 0.0 ¦ 27153.1 ¦ 5252.5 ¦ 12499.3 ¦ ¦ SIM18v2 ¦ 701646.73 ¦ 16589.2 ¦ 0.0 ¦ 27691.5 ¦ 5434.3 ¦ 14383.0 ¦ ¦ SIM19v2 ¦ 714977.53 ¦ 15027.4 ¦ 0.0 ¦ 27179.7 ¦ 5835.6 ¦ 17365.3 ¦ ¦ SIM20v2 ¦ 712220.40 ¦ 13186.9 ¦ 0.0 ¦ 24394.9 ¦ 5865.9 ¦ 21674.7 ¦ ¦ SIM21v2 ¦ 1011633.44 ¦ 2497.2 ¦ 0.0 ¦ 24359.0 ¦ 8757.2 ¦ 57297.2 ¦ ¦ SIM22v2 ¦ 682966.48 ¦ 18634.6 ¦ 0.0 ¦ 25865.5 ¦ 0.0 ¦ 18291.2 ¦ ¦ SIM23v2 ¦ 680423.29 ¦ 18665.8 ¦ 0.0 ¦ 25672.7 ¦ 0.0 ¦ 17603.9 ¦ ¦ SIM24v2 ¦ 685635.01 ¦ 19785.0 ¦ 0.0 ¦ 27472.1 ¦ 0.0 ¦ 15156.2 ¦ ¦ SIM25v2 ¦ 700616.77 ¦ 18241.8 ¦ 0.0 ¦ 27588.9 ¦ 0.0 ¦ 18159.0 ¦ ¦ SIM26v2 ¦ 714834.61 ¦ 16944.7 ¦ 0.0 ¦ 27436.3 ¦ 0.0 ¦ 21023.2 ¦ ¦ SIM27v2 ¦ 712636.81 ¦ 14735.0 ¦ 0.0 ¦ 24438.1 ¦ 0.0 ¦ 25997.1 ¦ ¦ SIM28v2 ¦ 1020745.84 ¦ 2864.9 ¦ 0.0 ¦ 24421.1 ¦ 0.0 ¦ 66443.9 ¦ The Heat value produced (MJ) is thus used to scale the refrigerant, unit consumption, and biosphere flows. Associated electricity consumptions are used for electricity flows. It can be noted that the heatpump is sparsly used in some scenarios, compared to the typical 2000 operating hours postulated in ecoinvent dataset.
location | DE
reference product | heat
type | process
unit | megajoule
Exchanges
name | amount | database | location | unit | categories | type | uncertainty type | loc | scale | shape | minimum | maximum | negative | pedigree | reference product
1,1,1,2-Tetrafluoroethane | 2.5519 | biosphere3 |  | kilogram | air::urban air close to ground | biosphere | 2 | 0.93682 | 0.12732 | #NUM! | #NUM! | #NUM! | 0 | 1::1::5::1::1::1
Energy, geothermal, converted | 759434.905 | biosphere3 |  | megajoule | natural resource::in ground | biosphere
heat production, from 197kW GSHP, SIM28 | 1020745.84 | GSHP | DE | megajoule |  | production | [8 empty] | heat
borehole heat exchangers production, 150m, for 197kW GSHP | 0.014393 | GSHP | DE | unit |  | technosphere | 2 | -4.241 | 0.12732 | #NUM! | #NUM! | #NUM! | 0 | 1::1::5::1::1::1 | borehole heat exchangers, 150m, for 197kW GSHP
electricity production, from 1.8MW PV | 24421.1 | PV | DE | kilowatt hour |  | technosphere | [8 empty] | electricity, low voltage
electricity, from 38kWel+53.7kWth ICE-CHP, SIM28 | 2864.9 | ICE-CHP | DE | kilowatt hour |  | technosphere | [8 empty] | electricity, low voltage
heatpump production, 197kW GSHP | 0.035982 | GSHP | DE | unit |  | technosphere | 2 | -3.3247 | 0.12732 | #NUM! | #NUM! | #NUM! | 0 | 1::1::5::1::1::1 | heatpump, 197kW GSHP
market for electricity, low voltage | 66443.9 | ecoinvent-3.10-cutoff | DE | kilowatt hour |  | technosphere | [8 empty] | electricity, low voltage
market for refrigerant R134a | 2.5519 | ecoinvent-3.10-cutoff | GLO | kilogram |  | technosphere | 2 | 0.93682 | 0.12732 | #NUM! | #NUM! | #NUM! | 0 | 1::1::5::1::1::1 | refrigerant R134a
treatment of heatpump, 197kW GSHP | 0.035982 | GSHP | DE | unit |  | technosphere | 2 | -3.3247 | 0.12732 | #NUM! | #NUM! | #NUM! | 0 | 1::1::5::1::1::1 | used heatpump, 197kW GSHP
Activity | heat production, from 197kW GSHP, from 0.5MW WT
code | 982363064a7b41b98f0fa0080f9c2f25_copy4
comment | Values based on the "heat production, borehole heat exchanger, brine-water heat pump 10kW (CH)" ecoinvent activity Lifetimes of infrastructures was kept identical.
location | WT
reference product | heat
type | process
unit | megajoule
Exchanges
name | amount | database | location | unit | categories | type | uncertainty type | loc | scale | shape | minimum | maximum | negative | pedigree | reference product
1,1,1,2-Tetrafluoroethane | 2.5e-06 | biosphere3 |  | kilogram | air::urban air close to ground | biosphere | 2 | -12.8992 | 0.12732 | #NUM! | #NUM! | #NUM! | 0 | 1::1::5::1::1::1
heat production, from 197kW GSHP, from 0.5MW WT | 1 | GSHP | WT | megajoule |  | production | [8 empty] | heat
borehole heat exchangers production, 150m, for 197kW GSHP | 2.78e-07 | GSHP | DE | unit |  | technosphere | 2 | -15.0956 | 0.12732 | #NUM! | #NUM! | #NUM! | 0 | 1::1::5::1::1::1 | borehole heat exchangers, 150m, for 197kW GSHP
electricity production, from 0.5MW WT | 0.091366 | WT | DE | kilowatt hour |  | technosphere | 5 | 0.091366 | #NUM! | #NUM! | 0.090664 | 0.092136 | 0 |  | electricity, low voltage
heatpump production, 197kW GSHP | 6.94e-07 | GSHP | DE | unit |  | technosphere | 2 | -14.1808 | 0.12732 | #NUM! | #NUM! | #NUM! | 0 | 1::1::5::1::1::1 | heatpump, 197kW GSHP
market for refrigerant R134a | 2.5e-06 | ecoinvent-3.10-cutoff | GLO | kilogram |  | technosphere | 2 | -12.8992 | 0.12732 | #NUM! | #NUM! | #NUM! | 0 | 1::1::5::1::1::1 | refrigerant R134a
treatment of heatpump, 197kW GSHP | 6.97e-07 | GSHP | DE | unit |  | technosphere | 2 | -14.1765 | 0.12732 | #NUM! | #NUM! | #NUM! | 0 | 1::1::5::1::1::1 | used heatpump, 197kW GSHP
Activity | heat production, from 197kW GSHP, from 0.9MW PV
code | 982363064a7b41b98f0fa0080f9c2f25_copy2
comment | Values based on the "heat production, borehole heat exchanger, brine-water heat pump 10kW (CH)" ecoinvent activity Lifetimes of infrastructures was kept identical.
location | PV
reference product | heat
type | process
unit | megajoule
Exchanges
name | amount | database | location | unit | categories | type | uncertainty type | loc | scale | shape | minimum | maximum | negative | pedigree | reference product
1,1,1,2-Tetrafluoroethane | 2.5e-06 | biosphere3 |  | kilogram | air::urban air close to ground | biosphere | 2 | -12.8992 | 0.12732 | #NUM! | #NUM! | #NUM! | 0 | 1::1::5::1::1::1
Energy, geothermal, converted | 0.744 | biosphere3 |  | megajoule | natural resource::in ground | biosphere
heat production, from 197kW GSHP, from 0.9MW PV | 1 | GSHP | PV | megajoule |  | production | [8 empty] | heat
borehole heat exchangers production, 150m, for 197kW GSHP | 2.78e-07 | GSHP | DE | unit |  | technosphere | 2 | -15.0956 | 0.12732 | #NUM! | #NUM! | #NUM! | 0 | 1::1::5::1::1::1 | borehole heat exchangers, 150m, for 197kW GSHP
electricity production, from 0.9MW PV | 0.091366 | PV | DE | kilowatt hour |  | technosphere | 5 | 0.091366 | #NUM! | #NUM! | 0.090664 | 0.092136 | 0 |  | electricity, low voltage
heatpump production, 197kW GSHP | 6.94e-07 | GSHP | DE | unit |  | technosphere | 2 | -14.1808 | 0.12732 | #NUM! | #NUM! | #NUM! | 0 | 1::1::5::1::1::1 | heatpump, 197kW GSHP
market for refrigerant R134a | 2.5e-06 | ecoinvent-3.10-cutoff | GLO | kilogram |  | technosphere | 2 | -12.8992 | 0.12732 | #NUM! | #NUM! | #NUM! | 0 | 1::1::5::1::1::1 | refrigerant R134a
treatment of heatpump, 197kW GSHP | 6.97e-07 | GSHP | DE | unit |  | technosphere | 2 | -14.1765 | 0.12732 | #NUM! | #NUM! | #NUM! | 0 | 1::1::5::1::1::1 | used heatpump, 197kW GSHP
Activity | heat production, from 197kW GSHP, from 1.8MW PV
code | 982363064a7b41b98f0fa0080f9c2f25_copy3
comment | Values based on the "heat production, borehole heat exchanger, brine-water heat pump 10kW (CH)" ecoinvent activity Lifetimes of infrastructures was kept identical.
location | PV
reference product | heat
type | process
unit | megajoule
Exchanges
name | amount | database | location | unit | categories | type | uncertainty type | loc | scale | shape | minimum | maximum | negative | pedigree | reference product
1,1,1,2-Tetrafluoroethane | 2.5e-06 | biosphere3 |  | kilogram | air::urban air close to ground | biosphere | 2 | -12.8992 | 0.12732 | #NUM! | #NUM! | #NUM! | 0 | 1::1::5::1::1::1
heat production, from 197kW GSHP, from 1.8MW PV | 1 | GSHP | PV | megajoule |  | production | [8 empty] | heat
borehole heat exchangers production, 150m, for 197kW GSHP | 2.78e-07 | GSHP | DE | unit |  | technosphere | 2 | -15.0956 | 0.12732 | #NUM! | #NUM! | #NUM! | 0 | 1::1::5::1::1::1 | borehole heat exchangers, 150m, for 197kW GSHP
electricity production, from 1.8MW PV | 0.091366 | PV | DE | kilowatt hour |  | technosphere | 5 | 0.091366 | #NUM! | #NUM! | 0.090664 | 0.092136 | 0 |  | electricity, low voltage
heatpump production, 197kW GSHP | 6.94e-07 | GSHP | DE | unit |  | technosphere | 2 | -14.1808 | 0.12732 | #NUM! | #NUM! | #NUM! | 0 | 1::1::5::1::1::1 | heatpump, 197kW GSHP
market for refrigerant R134a | 2.5e-06 | ecoinvent-3.10-cutoff | GLO | kilogram |  | technosphere | 2 | -12.8992 | 0.12732 | #NUM! | #NUM! | #NUM! | 0 | 1::1::5::1::1::1 | refrigerant R134a
treatment of heatpump, 197kW GSHP | 6.97e-07 | GSHP | DE | unit |  | technosphere | 2 | -14.1765 | 0.12732 | #NUM! | #NUM! | #NUM! | 0 | 1::1::5::1::1::1 | used heatpump, 197kW GSHP
Activity | heat production, from 197kW GSHP, from grid DE
code | 982363064a7b41b98f0fa0080f9c2f25_copy1
comment | Values based on the "heat production, borehole heat exchanger, brine-water heat pump 10kW (CH)" ecoinvent activity Lifetimes of infrastructures was kept identical.
location | DE
reference product | heat
type | process
unit | megajoule
Exchanges
name | amount | database | location | unit | categories | type | uncertainty type | loc | scale | shape | minimum | maximum | negative | pedigree | reference product
1,1,1,2-Tetrafluoroethane | 2.5e-06 | biosphere3 |  | kilogram | air::urban air close to ground | biosphere | 2 | -12.8992 | 0.12732 | #NUM! | #NUM! | #NUM! | 0 | 1::1::5::1::1::1
heat production, from 197kW GSHP, from grid DE | 1 | GSHP | DE | megajoule |  | production | [8 empty] | heat
borehole heat exchangers production, 150m, for 197kW GSHP | 2.78e-07 | GSHP | DE | unit |  | technosphere | 2 | -15.0956 | 0.12732 | #NUM! | #NUM! | #NUM! | 0 | 1::1::5::1::1::1 | borehole heat exchangers, 150m, for 197kW GSHP
heatpump production, 197kW GSHP | 6.94e-07 | GSHP | DE | unit |  | technosphere | 2 | -14.1808 | 0.12732 | #NUM! | #NUM! | #NUM! | 0 | 1::1::5::1::1::1 | heatpump, 197kW GSHP
market for electricity, low voltage | 0.091366 | ecoinvent-3.10-cutoff | DE | kilowatt hour |  | technosphere | 5 | 0.091366 | #NUM! | #NUM! | 0.090664 | 0.092136 | 0 |  | electricity, low voltage
market for refrigerant R134a | 2.5e-06 | ecoinvent-3.10-cutoff | GLO | kilogram |  | technosphere | 2 | -12.8992 | 0.12732 | #NUM! | #NUM! | #NUM! | 0 | 1::1::5::1::1::1 | refrigerant R134a
treatment of heatpump, 197kW GSHP | 6.97e-07 | GSHP | DE | unit |  | technosphere | 2 | -14.1765 | 0.12732 | #NUM! | #NUM! | #NUM! | 0 | 1::1::5::1::1::1 | used heatpump, 197kW GSHP
Activity | heatpump production, 197kW GSHP
code | dd4b2f3037e44e43a8e103aa1ed5d49f
comment | Values based on the "heat pump production, brine-water, 10kW (CH)" ecoinvent activity Original flows correspond to a 10kW GSHP Flows are linearly scaled to correspond 197 kW GSPH, following the Scaling coefficient used: 197/10 = 19.7 Electricity, gas consumption, and plastic waste were set to the DE ecoinvent activity to tailor the model to a German production.
location | DE
reference product | heatpump, 197kW GSHP
type | process
unit | unit
Exchanges
name | amount | database | location | unit | categories | type | uncertainty type | loc | scale | shape | minimum | maximum | negative | pedigree | reference product
1,1,1,2-Tetrafluoroethane | 13.593 | biosphere3 |  | kilogram | air::urban air close to ground | biosphere
Water | 2.0921 | biosphere3 |  | cubic meter | air | biosphere | 2 | 0.73819 | 0.25107 | #NUM! | #NUM! | #NUM! | 0 | 2::2::5::1::1::1
Water | 11.8555 | biosphere3 |  | cubic meter | water | biosphere | 2 | 2.4728 | 0.25107 | #NUM! | #NUM! | #NUM! | 0 | 2::2::5::1::1::1
Water, unspecified natural origin | 13.9476 | biosphere3 |  | cubic meter | natural resource::in water | biosphere | 2 | 2.6353 | 0.29415 | #NUM! | #NUM! | #NUM! | 0 | 4::5::5::1::1::1
heatpump production, 197kW GSHP | 1 | GSHP | DE | unit |  | production | [8 empty] | heatpump, 197kW GSHP
market for copper, cathode | 433.4 | ecoinvent-3.10-cutoff | GLO | kilogram |  | technosphere | 2 | 6.0717 | 0.29415 | #NUM! | #NUM! | #NUM! | 0 | 4::5::5::1::1::1 | copper, cathode
market for electricity, medium voltage | 2758 | ecoinvent-3.10-cutoff | DE | kilowatt hour |  | technosphere | 2 | 7.9223 | 0.45702 | #NUM! | #NUM! | #NUM! | 0 | 3::3::5::3::4::1 | electricity, medium voltage
market for heat, district or industrial, natural gas | 26201 | ecoinvent-3.10-cutoff | CH | megajoule |  | technosphere | 2 | 10.1736 | 0.45702 | #NUM! | #NUM! | #NUM! | 0 | 3::3::5::3::4::1 | heat, district or industrial, natural gas
market for lubricating oil | 33.49 | ecoinvent-3.10-cutoff | RER | kilogram |  | technosphere | 2 | 3.5112 | 0.45702 | #NUM! | #NUM! | #NUM! | 0 | 3::3::5::3::4::1 | lubricating oil
market for polyvinylchloride, bulk polymerised | 19.7 | ecoinvent-3.10-cutoff | GLO | kilogram |  | technosphere | 2 | 2.9806 | 0.29415 | #NUM! | #NUM! | #NUM! | 0 | 4::5::5::1::1::1 | polyvinylchloride, bulk polymerised
market for refrigerant R134a | 60.873 | ecoinvent-3.10-cutoff | GLO | kilogram |  | technosphere | 2 | 4.1088 | 0.12732 | #NUM! | #NUM! | #NUM! | 0 | 1::1::5::1::1::1 | refrigerant R134a
market for reinforcing steel | 1477.5 | ecoinvent-3.10-cutoff | GLO | kilogram |  | technosphere | 2 | 7.2981 | 0.29415 | #NUM! | #NUM! | #NUM! | 0 | 4::5::5::1::1::1 | reinforcing steel
market for steel, low-alloyed, hot rolled | 394 | ecoinvent-3.10-cutoff | GLO | kilogram |  | technosphere | 2 | 5.9764 | 0.29415 | #NUM! | #NUM! | #NUM! | 0 | 4::5::5::1::1::1 | steel, low-alloyed, hot rolled
market for tube insulation, elastomere | 197 | ecoinvent-3.10-cutoff | GLO | kilogram |  | technosphere | 2 | 5.2832 | 0.29415 | #NUM! | #NUM! | #NUM! | 0 | 4::5::5::1::1::1 | tube insulation, elastomere
Activity | treatment of heatpump, 197kW GSHP
code | 7f90d05bca5340c2bca6be9d2cbab6b8
location | DE
reference product | used heatpump, 197kW GSHP
type | process
unit | unit
Exchanges
name | amount | database | location | unit | type | uncertainty type | loc | scale | shape | minimum | maximum | negative | pedigree | reference product
treatment of heatpump, 197kW GSHP | 1 | GSHP | DE | unit | production | [8 empty] | used heatpump, 197kW GSHP
market for scrap copper | -433.4 | ecoinvent-3.10-cutoff | Europe without Switzerland | kilogram | technosphere | 2 | 6.0717 | 0.29415 | #NUM! | #NUM! | #NUM! | 1 | 4::5::5::1::1::1 | scrap copper
market for scrap steel | -1871.5 | ecoinvent-3.10-cutoff | Europe without Switzerland | kilogram | technosphere | 2 | 7.5345 | 0.29415 | #NUM! | #NUM! | #NUM! | 1 | 4::5::5::1::1::1 | scrap steel
market for used refrigerant R134a | -60.873 | ecoinvent-3.10-cutoff | GLO | kilogram | technosphere | 2 | 4.1088 | 0.12732 | #NUM! | #NUM! | #NUM! | 1 | 1::1::5::1::1::1 | used refrigerant R134a
market for waste plastic, mixture | -197 | ecoinvent-3.10-cutoff | DE | kilogram | technosphere | [8 empty] | waste plastic, mixture
market for waste polyvinylchloride | -19.7 | ecoinvent-3.10-cutoff | DE | kilogram | technosphere | 2 | 2.9806 | 0.29415 | #NUM! | #NUM! | #NUM! | 1 | 4::5::5::1::1::1 | waste polyvinylchloride