## H2C
Database | H2C
format | Brightway2 copy
Activity | hydrogen compression, electricity excluded
code | 8bd9f2758f214dd3ba53d420f0fb220d_copy7
comment | Values based on: GHANDEHARIUN, Samane and KUMAR, Amit, 2016. Life cycle assessment of wind-based hydrogen production in Western Canada. International Journal of Hydrogen Energy. 15 June 2016. Vol. 41, no. 22, p. 9696–9704. DOI 10.1016/j.ijhydene.2016.04.077. Their energy consumption is calculated based on the exit pressure of the compressor which is considered to be 60 bar. Their compressor has an efficiency of 70% and lifetime of 22 years. Electricity requirements are excluded and added separately per scenario (based on OpenModelica simulation of Beerlage et al., 2024 https://github.com/IKKUengine/CO2InnO-H2-CHP-Demonstrator) Compressor in OpenModelica simulation was modeled with a 80% efficiency.
location | DE
reference product | hydrogen, from H2C
type | process
unit | kilogram
Exchanges
name | amount | database | location | unit | type | uncertainty type | loc | scale | shape | minimum | maximum | negative | pedigree | reference product
hydrogen compression, electricity excluded | 1 | H2C | DE | kilogram | production | [8 empty] | hydrogen, from H2C
market for aluminium, wrought alloy | 4.23e-05 | ecoinvent-3.10-cutoff | GLO | kilogram | technosphere | 2 | -10.0707 | 0.16131 | #NUM! | #NUM! | #NUM! | 0 | 1::4::5::3::2::1 | aluminium, wrought alloy
market for cast iron | 0.000423 | ecoinvent-3.10-cutoff | GLO | kilogram | technosphere | 2 | -7.7681 | 0.16131 | #NUM! | #NUM! | #NUM! | 0 | 1::4::5::3::2::1 | cast iron
market for copper, cathode | 3.17e-05 | ecoinvent-3.10-cutoff | GLO | kilogram | technosphere | 2 | -10.3592 | 0.16131 | #NUM! | #NUM! | #NUM! | 0 | 1::4::5::3::2::1 | copper, cathode
market for ethylene glycol | 4.94e-06 | ecoinvent-3.10-cutoff | RER | kilogram | technosphere | 2 | -12.2181 | 0.16131 | #NUM! | #NUM! | #NUM! | 0 | 1::4::5::3::2::1 | ethylene glycol
market for lubricating oil | 1.27e-05 | ecoinvent-3.10-cutoff | RER | kilogram | technosphere | 2 | -11.2739 | 0.16131 | #NUM! | #NUM! | #NUM! | 0 | 1::4::5::3::2::1 | lubricating oil
market for steel, chromium steel 18/8, hot rolled | 0.00134 | ecoinvent-3.10-cutoff | GLO | kilogram | technosphere | 2 | -6.6151 | 0.16131 | #NUM! | #NUM! | #NUM! | 0 | 1::4::5::3::2::1 | steel, chromium steel 18/8, hot rolled
tube insulation production, elastomere | 1.06e-05 | ecoinvent-3.10-cutoff | DE | kilogram | technosphere | 2 | -11.4547 | 0.16131 | #NUM! | #NUM! | #NUM! | 0 | 1::4::5::3::2::1 | tube insulation, elastomere
Activity | hydrogen, from H2C, SIM01
code | 8bd9f2758f214dd3ba53d420f0fb220d_copy33
comment | Values based on: GHANDEHARIUN, Samane and KUMAR, Amit, 2016. Life cycle assessment of wind-based hydrogen production in Western Canada. International Journal of Hydrogen Energy. 15 June 2016. Vol. 41, no. 22, p. 9696–9704. DOI 10.1016/j.ijhydene.2016.04.077. Their original energy consumption is calculated based on the exit pressure of the compressor which is considered to be 60 bar. Their compressor has an efficiency of 70% and lifetime of 22 years. For 1 kg H2 compressed: ¦ 0.00134 ¦ kilogram ¦ steel, chromium steel 18/8, hot rolled ¦ ¦----------¦----------¦----------------------------------------¦ ¦ 0.000423 ¦ kilogram ¦ cast iron ¦ ¦ 4.94e-06 ¦ kilogram ¦ ethylene glycol ¦ ¦ 1.27e-05 ¦ kilogram ¦ lubricating oil ¦ ¦ 4.23e-05 ¦ kilogram ¦ aluminium, wrought alloy ¦ ¦ 1.06e-05 ¦ kilogram ¦ tube insulation, elastomere ¦ ¦ 3.17e-05 ¦ kilogram ¦ copper, cathode ¦ These values are scaled by the value of H2 flow compressed per scenario Electricity requirements were excluded and added separately per scenario (based on OpenModelica simulation of Beerlage et al., 2024 https://github.com/IKKUengine/CO2InnO-H2-CHP-Demonstrator) Note: the compressor used has a 80% efficiency. Thus the electricity and H2 flows per scenario: ¦ Scenario ¦ H2pemel->H2cs ¦ Pchp->Pcom ¦ Pwind->Pcom ¦ Ppv->Pcom ¦ Pbat->Pcom ¦ ¦----------¦---------------¦------------¦-------------¦-----------¦------------¦ ¦ SIM01v2 ¦ 10705.2 ¦ 2398.3 ¦ 10082.4 ¦ 88677.4 ¦ 2189.5 ¦ ¦ SIM02v2 ¦ 8388.9 ¦ 2381.8 ¦ 9447.8 ¦ 74315.8 ¦ 2009.8 ¦ ¦ SIM03v2 ¦ 6766.9 ¦ 2254.9 ¦ 7416.4 ¦ 63693.1 ¦ 1754.5 ¦ ¦ SIM04v2 ¦ 6765.9 ¦ 1916.9 ¦ 5899.4 ¦ 64826.3 ¦ 1506.5 ¦ ¦ SIM05v2 ¦ 6374.8 ¦ 2127.4 ¦ 6962.7 ¦ 61736.9 ¦ 1647.5 ¦ ¦ SIM06v2 ¦ 5833.1 ¦ 2329.7 ¦ 6847.7 ¦ 59399.6 ¦ 1810.5 ¦ ¦ SIM07v2 ¦ 4387.7 ¦ 1499.2 ¦ 6165.8 ¦ 44753.3 ¦ 1285.3 ¦ ¦ SIM08v2 ¦ 2873.0 ¦ 663.8 ¦ 17659.3 ¦ 0.0 ¦ 3147.6 ¦ ¦ SIM09v2 ¦ 2613.0 ¦ 979.6 ¦ 17987.8 ¦ 0.0 ¦ 3102.7 ¦ ¦ SIM10v2 ¦ 2317.1 ¦ 1434.1 ¦ 18592.0 ¦ 0.0 ¦ 3072.3 ¦ ¦ SIM11v2 ¦ 2047.8 ¦ 1484.6 ¦ 17569.1 ¦ 0.0 ¦ 2807.8 ¦ ¦ SIM12v2 ¦ 1784.0 ¦ 1472.9 ¦ 16347.0 ¦ 0.0 ¦ 2543.4 ¦ ¦ SIM13v2 ¦ 1364.3 ¦ 1523.1 ¦ 14635.6 ¦ 0.0 ¦ 2197.8 ¦ ¦ SIM14v2 ¦ 714.8 ¦ 1306.0 ¦ 10297.5 ¦ 0.0 ¦ 1596.6 ¦ ¦ SIM15v2 ¦ 11293.5 ¦ 1386.9 ¦ 0.0 ¦ 97611.6 ¦ 1017.1 ¦ ¦ SIM16v2 ¦ 8813.7 ¦ 1313.8 ¦ 0.0 ¦ 80750.3 ¦ 977.1 ¦ ¦ SIM17v2 ¦ 7146.4 ¦ 1266.0 ¦ 0.0 ¦ 67755.1 ¦ 915.4 ¦ ¦ SIM18v2 ¦ 7117.5 ¦ 1058.8 ¦ 0.0 ¦ 67388.8 ¦ 773.8 ¦ ¦ SIM19v2 ¦ 6677.4 ¦ 1167.1 ¦ 0.0 ¦ 65736.4 ¦ 814.9 ¦ ¦ SIM20v2 ¦ 5906.8 ¦ 1367.7 ¦ 0.0 ¦ 63707.8 ¦ 940.8 ¦ ¦ SIM21v2 ¦ 4401.1 ¦ 650.9 ¦ 0.0 ¦ 48744.6 ¦ 478.5 ¦ ¦ SIM22v2 ¦ 11315.3 ¦ 1914.8 ¦ 0.0 ¦ 97944.2 ¦ 0.0 ¦ ¦ SIM23v2 ¦ 8829.2 ¦ 1901.8 ¦ 0.0 ¦ 81032.1 ¦ 0.0 ¦ ¦ SIM24v2 ¦ 7205.7 ¦ 1923.2 ¦ 0.0 ¦ 67958.7 ¦ 0.0 ¦ ¦ SIM25v2 ¦ 7081.7 ¦ 1636.6 ¦ 0.0 ¦ 67450.2 ¦ 0.0 ¦ ¦ SIM26v2 ¦ 6698.8 ¦ 1773.5 ¦ 0.0 ¦ 65743.2 ¦ 0.0 ¦ ¦ SIM27v2 ¦ 5914.8 ¦ 1937.0 ¦ 0.0 ¦ 63979.8 ¦ 0.0 ¦ ¦ SIM28v2 ¦ 4518.0 ¦ 451.3 ¦ 0.0 ¦ 50067.7 ¦ 0.0 ¦
location | DE
reference product | hydrogen, from H2C
type | process
unit | kilogram
Exchanges
name | amount | database | location | unit | type | uncertainty type | loc | scale | shape | minimum | maximum | negative | pedigree | reference product
hydrogen, from H2C, SIM01 | 6500.2 | H2C | DE | kilogram | production | [8 empty] | hydrogen, from H2C
H2 production, from PEMEL, SIM01 | 10705.2 | PEMEL | DE | kilogram | technosphere | [8 empty] | hydrogen, gaseous, 30 bar
electricity production, from 0.5MW WT | 10082.4 | WT | DE | kilowatt hour | technosphere | [8 empty] | electricity, low voltage
electricity production, from 0.9MW PV | 88677.4 | PV | DE | kilowatt hour | technosphere | [8 empty] | electricity, low voltage
electricity, from 38kWel+53.7kWth ICE-CHP, SIM01 | 2398.3 | ICE-CHP | DE | kilowatt hour | technosphere | [8 empty] | electricity, low voltage
electricity, from 500kWh BAT, SIM01 | 2189.5 | BAT | DE | kilowatt hour | technosphere | [8 empty] | electricity, low voltage
market for aluminium, wrought alloy | 0.45283 | ecoinvent-3.10-cutoff | GLO | kilogram | technosphere | 2 | -0.79224 | 0.16131 | #NUM! | #NUM! | #NUM! | 0 | 1::4::5::3::2::1 | aluminium, wrought alloy
market for cast iron | 4.5283 | ecoinvent-3.10-cutoff | GLO | kilogram | technosphere | 2 | 1.5103 | 0.16131 | #NUM! | #NUM! | #NUM! | 0 | 1::4::5::3::2::1 | cast iron
market for copper, cathode | 0.33935 | ecoinvent-3.10-cutoff | GLO | kilogram | technosphere | 2 | -1.0807 | 0.16131 | #NUM! | #NUM! | #NUM! | 0 | 1::4::5::3::2::1 | copper, cathode
market for ethylene glycol | 0.052884 | ecoinvent-3.10-cutoff | RER | kilogram | technosphere | 2 | -2.9397 | 0.16131 | #NUM! | #NUM! | #NUM! | 0 | 1::4::5::3::2::1 | ethylene glycol
market for lubricating oil | 0.13596 | ecoinvent-3.10-cutoff | RER | kilogram | technosphere | 2 | -1.9954 | 0.16131 | #NUM! | #NUM! | #NUM! | 0 | 1::4::5::3::2::1 | lubricating oil
market for steel, chromium steel 18/8, hot rolled | 14.345 | ecoinvent-3.10-cutoff | GLO | kilogram | technosphere | 2 | 2.6634 | 0.16131 | #NUM! | #NUM! | #NUM! | 0 | 1::4::5::3::2::1 | steel, chromium steel 18/8, hot rolled
tube insulation production, elastomere | 0.11348 | ecoinvent-3.10-cutoff | DE | kilogram | technosphere | 2 | -2.1762 | 0.16131 | #NUM! | #NUM! | #NUM! | 0 | 1::4::5::3::2::1 | tube insulation, elastomere
Activity | hydrogen, from H2C, SIM02
code | 8bd9f2758f214dd3ba53d420f0fb220d_copy35
comment | Values based on: GHANDEHARIUN, Samane and KUMAR, Amit, 2016. Life cycle assessment of wind-based hydrogen production in Western Canada. International Journal of Hydrogen Energy. 15 June 2016. Vol. 41, no. 22, p. 9696–9704. DOI 10.1016/j.ijhydene.2016.04.077. Their original energy consumption is calculated based on the exit pressure of the compressor which is considered to be 60 bar. Their compressor has an efficiency of 70% and lifetime of 22 years. For 1 kg H2 compressed: ¦ 0.00134 ¦ kilogram ¦ steel, chromium steel 18/8, hot rolled ¦ ¦----------¦----------¦----------------------------------------¦ ¦ 0.000423 ¦ kilogram ¦ cast iron ¦ ¦ 4.94e-06 ¦ kilogram ¦ ethylene glycol ¦ ¦ 1.27e-05 ¦ kilogram ¦ lubricating oil ¦ ¦ 4.23e-05 ¦ kilogram ¦ aluminium, wrought alloy ¦ ¦ 1.06e-05 ¦ kilogram ¦ tube insulation, elastomere ¦ ¦ 3.17e-05 ¦ kilogram ¦ copper, cathode ¦ These values are scaled by the value of H2 flow compressed per scenario Electricity requirements were excluded and added separately per scenario (based on OpenModelica simulation of Beerlage et al., 2024 https://github.com/IKKUengine/CO2InnO-H2-CHP-Demonstrator) Note: the compressor used has a 80% efficiency. Thus the electricity and H2 flows per scenario: ¦ Scenario ¦ H2pemel->H2cs ¦ Pchp->Pcom ¦ Pwind->Pcom ¦ Ppv->Pcom ¦ Pbat->Pcom ¦ ¦----------¦---------------¦------------¦-------------¦-----------¦------------¦ ¦ SIM01v2 ¦ 10705.2 ¦ 2398.3 ¦ 10082.4 ¦ 88677.4 ¦ 2189.5 ¦ ¦ SIM02v2 ¦ 8388.9 ¦ 2381.8 ¦ 9447.8 ¦ 74315.8 ¦ 2009.8 ¦ ¦ SIM03v2 ¦ 6766.9 ¦ 2254.9 ¦ 7416.4 ¦ 63693.1 ¦ 1754.5 ¦ ¦ SIM04v2 ¦ 6765.9 ¦ 1916.9 ¦ 5899.4 ¦ 64826.3 ¦ 1506.5 ¦ ¦ SIM05v2 ¦ 6374.8 ¦ 2127.4 ¦ 6962.7 ¦ 61736.9 ¦ 1647.5 ¦ ¦ SIM06v2 ¦ 5833.1 ¦ 2329.7 ¦ 6847.7 ¦ 59399.6 ¦ 1810.5 ¦ ¦ SIM07v2 ¦ 4387.7 ¦ 1499.2 ¦ 6165.8 ¦ 44753.3 ¦ 1285.3 ¦ ¦ SIM08v2 ¦ 2873.0 ¦ 663.8 ¦ 17659.3 ¦ 0.0 ¦ 3147.6 ¦ ¦ SIM09v2 ¦ 2613.0 ¦ 979.6 ¦ 17987.8 ¦ 0.0 ¦ 3102.7 ¦ ¦ SIM10v2 ¦ 2317.1 ¦ 1434.1 ¦ 18592.0 ¦ 0.0 ¦ 3072.3 ¦ ¦ SIM11v2 ¦ 2047.8 ¦ 1484.6 ¦ 17569.1 ¦ 0.0 ¦ 2807.8 ¦ ¦ SIM12v2 ¦ 1784.0 ¦ 1472.9 ¦ 16347.0 ¦ 0.0 ¦ 2543.4 ¦ ¦ SIM13v2 ¦ 1364.3 ¦ 1523.1 ¦ 14635.6 ¦ 0.0 ¦ 2197.8 ¦ ¦ SIM14v2 ¦ 714.8 ¦ 1306.0 ¦ 10297.5 ¦ 0.0 ¦ 1596.6 ¦ ¦ SIM15v2 ¦ 11293.5 ¦ 1386.9 ¦ 0.0 ¦ 97611.6 ¦ 1017.1 ¦ ¦ SIM16v2 ¦ 8813.7 ¦ 1313.8 ¦ 0.0 ¦ 80750.3 ¦ 977.1 ¦ ¦ SIM17v2 ¦ 7146.4 ¦ 1266.0 ¦ 0.0 ¦ 67755.1 ¦ 915.4 ¦ ¦ SIM18v2 ¦ 7117.5 ¦ 1058.8 ¦ 0.0 ¦ 67388.8 ¦ 773.8 ¦ ¦ SIM19v2 ¦ 6677.4 ¦ 1167.1 ¦ 0.0 ¦ 65736.4 ¦ 814.9 ¦ ¦ SIM20v2 ¦ 5906.8 ¦ 1367.7 ¦ 0.0 ¦ 63707.8 ¦ 940.8 ¦ ¦ SIM21v2 ¦ 4401.1 ¦ 650.9 ¦ 0.0 ¦ 48744.6 ¦ 478.5 ¦ ¦ SIM22v2 ¦ 11315.3 ¦ 1914.8 ¦ 0.0 ¦ 97944.2 ¦ 0.0 ¦ ¦ SIM23v2 ¦ 8829.2 ¦ 1901.8 ¦ 0.0 ¦ 81032.1 ¦ 0.0 ¦ ¦ SIM24v2 ¦ 7205.7 ¦ 1923.2 ¦ 0.0 ¦ 67958.7 ¦ 0.0 ¦ ¦ SIM25v2 ¦ 7081.7 ¦ 1636.6 ¦ 0.0 ¦ 67450.2 ¦ 0.0 ¦ ¦ SIM26v2 ¦ 6698.8 ¦ 1773.5 ¦ 0.0 ¦ 65743.2 ¦ 0.0 ¦ ¦ SIM27v2 ¦ 5914.8 ¦ 1937.0 ¦ 0.0 ¦ 63979.8 ¦ 0.0 ¦ ¦ SIM28v2 ¦ 4518.0 ¦ 451.3 ¦ 0.0 ¦ 50067.7 ¦ 0.0 ¦
location | DE
reference product | hydrogen, from H2C
type | process
unit | kilogram
Exchanges
name | amount | database | location | unit | type | uncertainty type | loc | scale | shape | minimum | maximum | negative | pedigree | reference product
hydrogen, from H2C, SIM02 | 6917.5 | H2C | DE | kilogram | production | [8 empty] | hydrogen, from H2C
H2 production, from PEMEL, SIM02 | 8388.9 | PEMEL | DE | kilogram | technosphere | [8 empty] | hydrogen, gaseous, 30 bar
electricity production, from 0.5MW WT | 9447.8 | WT | DE | kilowatt hour | technosphere | [8 empty] | electricity, low voltage
electricity production, from 0.9MW PV | 74315.8 | PV | DE | kilowatt hour | technosphere | [8 empty] | electricity, low voltage
electricity, from 38kWel+53.7kWth ICE-CHP, SIM02 | 2381.8 | ICE-CHP | DE | kilowatt hour | technosphere | [8 empty] | electricity, low voltage
electricity, from 500kWh BAT, SIM02 | 2009.8 | BAT | DE | kilowatt hour | technosphere | [8 empty] | electricity, low voltage
market for aluminium, wrought alloy | 0.35485 | ecoinvent-3.10-cutoff | GLO | kilogram | technosphere | 2 | -1.0361 | 0.16131 | #NUM! | #NUM! | #NUM! | 0 | 1::4::5::3::2::1 | aluminium, wrought alloy
market for cast iron | 3.5485 | ecoinvent-3.10-cutoff | GLO | kilogram | technosphere | 2 | 1.2665 | 0.16131 | #NUM! | #NUM! | #NUM! | 0 | 1::4::5::3::2::1 | cast iron
market for copper, cathode | 0.26593 | ecoinvent-3.10-cutoff | GLO | kilogram | technosphere | 2 | -1.3245 | 0.16131 | #NUM! | #NUM! | #NUM! | 0 | 1::4::5::3::2::1 | copper, cathode
market for ethylene glycol | 0.041441 | ecoinvent-3.10-cutoff | RER | kilogram | technosphere | 2 | -3.1835 | 0.16131 | #NUM! | #NUM! | #NUM! | 0 | 1::4::5::3::2::1 | ethylene glycol
market for lubricating oil | 0.10654 | ecoinvent-3.10-cutoff | RER | kilogram | technosphere | 2 | -2.2392 | 0.16131 | #NUM! | #NUM! | #NUM! | 0 | 1::4::5::3::2::1 | lubricating oil
market for steel, chromium steel 18/8, hot rolled | 11.2411 | ecoinvent-3.10-cutoff | GLO | kilogram | technosphere | 2 | 2.4196 | 0.16131 | #NUM! | #NUM! | #NUM! | 0 | 1::4::5::3::2::1 | steel, chromium steel 18/8, hot rolled
tube insulation production, elastomere | 0.088922 | ecoinvent-3.10-cutoff | DE | kilogram | technosphere | 2 | -2.42 | 0.16131 | #NUM! | #NUM! | #NUM! | 0 | 1::4::5::3::2::1 | tube insulation, elastomere
Activity | hydrogen, from H2C, SIM03
code | 8bd9f2758f214dd3ba53d420f0fb220d_copy20
comment | Values based on: GHANDEHARIUN, Samane and KUMAR, Amit, 2016. Life cycle assessment of wind-based hydrogen production in Western Canada. International Journal of Hydrogen Energy. 15 June 2016. Vol. 41, no. 22, p. 9696–9704. DOI 10.1016/j.ijhydene.2016.04.077. Their original energy consumption is calculated based on the exit pressure of the compressor which is considered to be 60 bar. Their compressor has an efficiency of 70% and lifetime of 22 years. For 1 kg H2 compressed: ¦ 0.00134 ¦ kilogram ¦ steel, chromium steel 18/8, hot rolled ¦ ¦----------¦----------¦----------------------------------------¦ ¦ 0.000423 ¦ kilogram ¦ cast iron ¦ ¦ 4.94e-06 ¦ kilogram ¦ ethylene glycol ¦ ¦ 1.27e-05 ¦ kilogram ¦ lubricating oil ¦ ¦ 4.23e-05 ¦ kilogram ¦ aluminium, wrought alloy ¦ ¦ 1.06e-05 ¦ kilogram ¦ tube insulation, elastomere ¦ ¦ 3.17e-05 ¦ kilogram ¦ copper, cathode ¦ These values are scaled by the value of H2 flow compressed per scenario Electricity requirements were excluded and added separately per scenario (based on OpenModelica simulation of Beerlage et al., 2024 https://github.com/IKKUengine/CO2InnO-H2-CHP-Demonstrator) Note: the compressor used has a 80% efficiency. Thus the electricity and H2 flows per scenario: ¦ Scenario ¦ H2pemel->H2cs ¦ Pchp->Pcom ¦ Pwind->Pcom ¦ Ppv->Pcom ¦ Pbat->Pcom ¦ ¦----------¦---------------¦------------¦-------------¦-----------¦------------¦ ¦ SIM01v2 ¦ 10705.2 ¦ 2398.3 ¦ 10082.4 ¦ 88677.4 ¦ 2189.5 ¦ ¦ SIM02v2 ¦ 8388.9 ¦ 2381.8 ¦ 9447.8 ¦ 74315.8 ¦ 2009.8 ¦ ¦ SIM03v2 ¦ 6766.9 ¦ 2254.9 ¦ 7416.4 ¦ 63693.1 ¦ 1754.5 ¦ ¦ SIM04v2 ¦ 6765.9 ¦ 1916.9 ¦ 5899.4 ¦ 64826.3 ¦ 1506.5 ¦ ¦ SIM05v2 ¦ 6374.8 ¦ 2127.4 ¦ 6962.7 ¦ 61736.9 ¦ 1647.5 ¦ ¦ SIM06v2 ¦ 5833.1 ¦ 2329.7 ¦ 6847.7 ¦ 59399.6 ¦ 1810.5 ¦ ¦ SIM07v2 ¦ 4387.7 ¦ 1499.2 ¦ 6165.8 ¦ 44753.3 ¦ 1285.3 ¦ ¦ SIM08v2 ¦ 2873.0 ¦ 663.8 ¦ 17659.3 ¦ 0.0 ¦ 3147.6 ¦ ¦ SIM09v2 ¦ 2613.0 ¦ 979.6 ¦ 17987.8 ¦ 0.0 ¦ 3102.7 ¦ ¦ SIM10v2 ¦ 2317.1 ¦ 1434.1 ¦ 18592.0 ¦ 0.0 ¦ 3072.3 ¦ ¦ SIM11v2 ¦ 2047.8 ¦ 1484.6 ¦ 17569.1 ¦ 0.0 ¦ 2807.8 ¦ ¦ SIM12v2 ¦ 1784.0 ¦ 1472.9 ¦ 16347.0 ¦ 0.0 ¦ 2543.4 ¦ ¦ SIM13v2 ¦ 1364.3 ¦ 1523.1 ¦ 14635.6 ¦ 0.0 ¦ 2197.8 ¦ ¦ SIM14v2 ¦ 714.8 ¦ 1306.0 ¦ 10297.5 ¦ 0.0 ¦ 1596.6 ¦ ¦ SIM15v2 ¦ 11293.5 ¦ 1386.9 ¦ 0.0 ¦ 97611.6 ¦ 1017.1 ¦ ¦ SIM16v2 ¦ 8813.7 ¦ 1313.8 ¦ 0.0 ¦ 80750.3 ¦ 977.1 ¦ ¦ SIM17v2 ¦ 7146.4 ¦ 1266.0 ¦ 0.0 ¦ 67755.1 ¦ 915.4 ¦ ¦ SIM18v2 ¦ 7117.5 ¦ 1058.8 ¦ 0.0 ¦ 67388.8 ¦ 773.8 ¦ ¦ SIM19v2 ¦ 6677.4 ¦ 1167.1 ¦ 0.0 ¦ 65736.4 ¦ 814.9 ¦ ¦ SIM20v2 ¦ 5906.8 ¦ 1367.7 ¦ 0.0 ¦ 63707.8 ¦ 940.8 ¦ ¦ SIM21v2 ¦ 4401.1 ¦ 650.9 ¦ 0.0 ¦ 48744.6 ¦ 478.5 ¦ ¦ SIM22v2 ¦ 11315.3 ¦ 1914.8 ¦ 0.0 ¦ 97944.2 ¦ 0.0 ¦ ¦ SIM23v2 ¦ 8829.2 ¦ 1901.8 ¦ 0.0 ¦ 81032.1 ¦ 0.0 ¦ ¦ SIM24v2 ¦ 7205.7 ¦ 1923.2 ¦ 0.0 ¦ 67958.7 ¦ 0.0 ¦ ¦ SIM25v2 ¦ 7081.7 ¦ 1636.6 ¦ 0.0 ¦ 67450.2 ¦ 0.0 ¦ ¦ SIM26v2 ¦ 6698.8 ¦ 1773.5 ¦ 0.0 ¦ 65743.2 ¦ 0.0 ¦ ¦ SIM27v2 ¦ 5914.8 ¦ 1937.0 ¦ 0.0 ¦ 63979.8 ¦ 0.0 ¦ ¦ SIM28v2 ¦ 4518.0 ¦ 451.3 ¦ 0.0 ¦ 50067.7 ¦ 0.0 ¦
location | DE
reference product | hydrogen, from H2C
type | process
unit | kilogram
Exchanges
name | amount | database | location | unit | type | uncertainty type | loc | scale | shape | minimum | maximum | negative | pedigree | reference product
hydrogen, from H2C, SIM03 | 7476.3 | H2C | DE | kilogram | production | [8 empty] | hydrogen, from H2C
H2 production, from PEMEL, SIM03 | 6766.9 | PEMEL | DE | kilogram | technosphere | [8 empty] | hydrogen, gaseous, 30 bar
electricity production, from 0.5MW WT | 7416.4 | WT | DE | kilowatt hour | technosphere | [8 empty] | electricity, low voltage
electricity production, from 0.9MW PV | 63693.1 | PV | DE | kilowatt hour | technosphere | [8 empty] | electricity, low voltage
electricity, from 38kWel+53.7kWth ICE-CHP, SIM03 | 2254.9 | ICE-CHP | DE | kilowatt hour | technosphere | [8 empty] | electricity, low voltage
electricity, from 500kWh BAT, SIM03 | 1754.5 | BAT | DE | kilowatt hour | technosphere | [8 empty] | electricity, low voltage
market for aluminium, wrought alloy | 0.28624 | ecoinvent-3.10-cutoff | GLO | kilogram | technosphere | 2 | -1.2509 | 0.16131 | #NUM! | #NUM! | #NUM! | 0 | 1::4::5::3::2::1 | aluminium, wrought alloy
market for cast iron | 2.8624 | ecoinvent-3.10-cutoff | GLO | kilogram | technosphere | 2 | 1.0517 | 0.16131 | #NUM! | #NUM! | #NUM! | 0 | 1::4::5::3::2::1 | cast iron
market for copper, cathode | 0.21451 | ecoinvent-3.10-cutoff | GLO | kilogram | technosphere | 2 | -1.5394 | 0.16131 | #NUM! | #NUM! | #NUM! | 0 | 1::4::5::3::2::1 | copper, cathode
market for ethylene glycol | 0.033428 | ecoinvent-3.10-cutoff | RER | kilogram | technosphere | 2 | -3.3983 | 0.16131 | #NUM! | #NUM! | #NUM! | 0 | 1::4::5::3::2::1 | ethylene glycol
market for lubricating oil | 0.08594 | ecoinvent-3.10-cutoff | RER | kilogram | technosphere | 2 | -2.4541 | 0.16131 | #NUM! | #NUM! | #NUM! | 0 | 1::4::5::3::2::1 | lubricating oil
market for steel, chromium steel 18/8, hot rolled | 9.0676 | ecoinvent-3.10-cutoff | GLO | kilogram | technosphere | 2 | 2.2047 | 0.16131 | #NUM! | #NUM! | #NUM! | 0 | 1::4::5::3::2::1 | steel, chromium steel 18/8, hot rolled
tube insulation production, elastomere | 0.071729 | ecoinvent-3.10-cutoff | DE | kilogram | technosphere | 2 | -2.6349 | 0.16131 | #NUM! | #NUM! | #NUM! | 0 | 1::4::5::3::2::1 | tube insulation, elastomere
Activity | hydrogen, from H2C, SIM04
code | 8bd9f2758f214dd3ba53d420f0fb220d_copy9
comment | Values based on: GHANDEHARIUN, Samane and KUMAR, Amit, 2016. Life cycle assessment of wind-based hydrogen production in Western Canada. International Journal of Hydrogen Energy. 15 June 2016. Vol. 41, no. 22, p. 9696–9704. DOI 10.1016/j.ijhydene.2016.04.077. Their original energy consumption is calculated based on the exit pressure of the compressor which is considered to be 60 bar. Their compressor has an efficiency of 70% and lifetime of 22 years. For 1 kg H2 compressed: ¦ 0.00134 ¦ kilogram ¦ steel, chromium steel 18/8, hot rolled ¦ ¦----------¦----------¦----------------------------------------¦ ¦ 0.000423 ¦ kilogram ¦ cast iron ¦ ¦ 4.94e-06 ¦ kilogram ¦ ethylene glycol ¦ ¦ 1.27e-05 ¦ kilogram ¦ lubricating oil ¦ ¦ 4.23e-05 ¦ kilogram ¦ aluminium, wrought alloy ¦ ¦ 1.06e-05 ¦ kilogram ¦ tube insulation, elastomere ¦ ¦ 3.17e-05 ¦ kilogram ¦ copper, cathode ¦ These values are scaled by the value of H2 flow compressed per scenario Electricity requirements were excluded and added separately per scenario (based on OpenModelica simulation of Beerlage et al., 2024 https://github.com/IKKUengine/CO2InnO-H2-CHP-Demonstrator) Note: the compressor used has a 80% efficiency. Thus the electricity and H2 flows per scenario: ¦ Scenario ¦ H2pemel->H2cs ¦ Pchp->Pcom ¦ Pwind->Pcom ¦ Ppv->Pcom ¦ Pbat->Pcom ¦ ¦----------¦---------------¦------------¦-------------¦-----------¦------------¦ ¦ SIM01v2 ¦ 10705.2 ¦ 2398.3 ¦ 10082.4 ¦ 88677.4 ¦ 2189.5 ¦ ¦ SIM02v2 ¦ 8388.9 ¦ 2381.8 ¦ 9447.8 ¦ 74315.8 ¦ 2009.8 ¦ ¦ SIM03v2 ¦ 6766.9 ¦ 2254.9 ¦ 7416.4 ¦ 63693.1 ¦ 1754.5 ¦ ¦ SIM04v2 ¦ 6765.9 ¦ 1916.9 ¦ 5899.4 ¦ 64826.3 ¦ 1506.5 ¦ ¦ SIM05v2 ¦ 6374.8 ¦ 2127.4 ¦ 6962.7 ¦ 61736.9 ¦ 1647.5 ¦ ¦ SIM06v2 ¦ 5833.1 ¦ 2329.7 ¦ 6847.7 ¦ 59399.6 ¦ 1810.5 ¦ ¦ SIM07v2 ¦ 4387.7 ¦ 1499.2 ¦ 6165.8 ¦ 44753.3 ¦ 1285.3 ¦ ¦ SIM08v2 ¦ 2873.0 ¦ 663.8 ¦ 17659.3 ¦ 0.0 ¦ 3147.6 ¦ ¦ SIM09v2 ¦ 2613.0 ¦ 979.6 ¦ 17987.8 ¦ 0.0 ¦ 3102.7 ¦ ¦ SIM10v2 ¦ 2317.1 ¦ 1434.1 ¦ 18592.0 ¦ 0.0 ¦ 3072.3 ¦ ¦ SIM11v2 ¦ 2047.8 ¦ 1484.6 ¦ 17569.1 ¦ 0.0 ¦ 2807.8 ¦ ¦ SIM12v2 ¦ 1784.0 ¦ 1472.9 ¦ 16347.0 ¦ 0.0 ¦ 2543.4 ¦ ¦ SIM13v2 ¦ 1364.3 ¦ 1523.1 ¦ 14635.6 ¦ 0.0 ¦ 2197.8 ¦ ¦ SIM14v2 ¦ 714.8 ¦ 1306.0 ¦ 10297.5 ¦ 0.0 ¦ 1596.6 ¦ ¦ SIM15v2 ¦ 11293.5 ¦ 1386.9 ¦ 0.0 ¦ 97611.6 ¦ 1017.1 ¦ ¦ SIM16v2 ¦ 8813.7 ¦ 1313.8 ¦ 0.0 ¦ 80750.3 ¦ 977.1 ¦ ¦ SIM17v2 ¦ 7146.4 ¦ 1266.0 ¦ 0.0 ¦ 67755.1 ¦ 915.4 ¦ ¦ SIM18v2 ¦ 7117.5 ¦ 1058.8 ¦ 0.0 ¦ 67388.8 ¦ 773.8 ¦ ¦ SIM19v2 ¦ 6677.4 ¦ 1167.1 ¦ 0.0 ¦ 65736.4 ¦ 814.9 ¦ ¦ SIM20v2 ¦ 5906.8 ¦ 1367.7 ¦ 0.0 ¦ 63707.8 ¦ 940.8 ¦ ¦ SIM21v2 ¦ 4401.1 ¦ 650.9 ¦ 0.0 ¦ 48744.6 ¦ 478.5 ¦ ¦ SIM22v2 ¦ 11315.3 ¦ 1914.8 ¦ 0.0 ¦ 97944.2 ¦ 0.0 ¦ ¦ SIM23v2 ¦ 8829.2 ¦ 1901.8 ¦ 0.0 ¦ 81032.1 ¦ 0.0 ¦ ¦ SIM24v2 ¦ 7205.7 ¦ 1923.2 ¦ 0.0 ¦ 67958.7 ¦ 0.0 ¦ ¦ SIM25v2 ¦ 7081.7 ¦ 1636.6 ¦ 0.0 ¦ 67450.2 ¦ 0.0 ¦ ¦ SIM26v2 ¦ 6698.8 ¦ 1773.5 ¦ 0.0 ¦ 65743.2 ¦ 0.0 ¦ ¦ SIM27v2 ¦ 5914.8 ¦ 1937.0 ¦ 0.0 ¦ 63979.8 ¦ 0.0 ¦ ¦ SIM28v2 ¦ 4518.0 ¦ 451.3 ¦ 0.0 ¦ 50067.7 ¦ 0.0 ¦
location | DE
reference product | hydrogen, from H2C
type | process
unit | kilogram
Exchanges
name | amount | database | location | unit | type | uncertainty type | loc | scale | shape | minimum | maximum | negative | pedigree | reference product
hydrogen, from H2C, SIM04 | 7396.3 | H2C | DE | kilogram | production | [8 empty] | hydrogen, from H2C
H2 production, from PEMEL, SIM04 | 6765.9 | PEMEL | DE | kilogram | technosphere | [8 empty] | hydrogen, gaseous, 30 bar
electricity production, from 0.5MW WT | 5899.4 | WT | DE | kilowatt hour | technosphere | [8 empty] | electricity, low voltage
electricity production, from 0.9MW PV | 64826.3 | PV | DE | kilowatt hour | technosphere | [8 empty] | electricity, low voltage
electricity, from 38kWel+53.7kWth ICE-CHP, SIM04 | 1916.9 | ICE-CHP | DE | kilowatt hour | technosphere | [8 empty] | electricity, low voltage
electricity, from 500kWh BAT, SIM04 | 1506.5 | BAT | DE | kilowatt hour | technosphere | [8 empty] | electricity, low voltage
market for aluminium, wrought alloy | 0.2862 | ecoinvent-3.10-cutoff | GLO | kilogram | technosphere | 2 | -1.2511 | 0.16131 | #NUM! | #NUM! | #NUM! | 0 | 1::4::5::3::2::1 | aluminium, wrought alloy
market for cast iron | 2.862 | ecoinvent-3.10-cutoff | GLO | kilogram | technosphere | 2 | 1.0515 | 0.16131 | #NUM! | #NUM! | #NUM! | 0 | 1::4::5::3::2::1 | cast iron
market for copper, cathode | 0.21448 | ecoinvent-3.10-cutoff | GLO | kilogram | technosphere | 2 | -1.5395 | 0.16131 | #NUM! | #NUM! | #NUM! | 0 | 1::4::5::3::2::1 | copper, cathode
market for ethylene glycol | 0.033424 | ecoinvent-3.10-cutoff | RER | kilogram | technosphere | 2 | -3.3985 | 0.16131 | #NUM! | #NUM! | #NUM! | 0 | 1::4::5::3::2::1 | ethylene glycol
market for lubricating oil | 0.085927 | ecoinvent-3.10-cutoff | RER | kilogram | technosphere | 2 | -2.4543 | 0.16131 | #NUM! | #NUM! | #NUM! | 0 | 1::4::5::3::2::1 | lubricating oil
market for steel, chromium steel 18/8, hot rolled | 9.0663 | ecoinvent-3.10-cutoff | GLO | kilogram | technosphere | 2 | 2.2046 | 0.16131 | #NUM! | #NUM! | #NUM! | 0 | 1::4::5::3::2::1 | steel, chromium steel 18/8, hot rolled
tube insulation production, elastomere | 0.071719 | ecoinvent-3.10-cutoff | DE | kilogram | technosphere | 2 | -2.635 | 0.16131 | #NUM! | #NUM! | #NUM! | 0 | 1::4::5::3::2::1 | tube insulation, elastomere
Activity | hydrogen, from H2C, SIM05
code | 8bd9f2758f214dd3ba53d420f0fb220d_copy10
comment | Values based on: GHANDEHARIUN, Samane and KUMAR, Amit, 2016. Life cycle assessment of wind-based hydrogen production in Western Canada. International Journal of Hydrogen Energy. 15 June 2016. Vol. 41, no. 22, p. 9696–9704. DOI 10.1016/j.ijhydene.2016.04.077. Their original energy consumption is calculated based on the exit pressure of the compressor which is considered to be 60 bar. Their compressor has an efficiency of 70% and lifetime of 22 years. For 1 kg H2 compressed: ¦ 0.00134 ¦ kilogram ¦ steel, chromium steel 18/8, hot rolled ¦ ¦----------¦----------¦----------------------------------------¦ ¦ 0.000423 ¦ kilogram ¦ cast iron ¦ ¦ 4.94e-06 ¦ kilogram ¦ ethylene glycol ¦ ¦ 1.27e-05 ¦ kilogram ¦ lubricating oil ¦ ¦ 4.23e-05 ¦ kilogram ¦ aluminium, wrought alloy ¦ ¦ 1.06e-05 ¦ kilogram ¦ tube insulation, elastomere ¦ ¦ 3.17e-05 ¦ kilogram ¦ copper, cathode ¦ These values are scaled by the value of H2 flow compressed per scenario Electricity requirements were excluded and added separately per scenario (based on OpenModelica simulation of Beerlage et al., 2024 https://github.com/IKKUengine/CO2InnO-H2-CHP-Demonstrator) Note: the compressor used has a 80% efficiency. Thus the electricity and H2 flows per scenario: ¦ Scenario ¦ H2pemel->H2cs ¦ Pchp->Pcom ¦ Pwind->Pcom ¦ Ppv->Pcom ¦ Pbat->Pcom ¦ ¦----------¦---------------¦------------¦-------------¦-----------¦------------¦ ¦ SIM01v2 ¦ 10705.2 ¦ 2398.3 ¦ 10082.4 ¦ 88677.4 ¦ 2189.5 ¦ ¦ SIM02v2 ¦ 8388.9 ¦ 2381.8 ¦ 9447.8 ¦ 74315.8 ¦ 2009.8 ¦ ¦ SIM03v2 ¦ 6766.9 ¦ 2254.9 ¦ 7416.4 ¦ 63693.1 ¦ 1754.5 ¦ ¦ SIM04v2 ¦ 6765.9 ¦ 1916.9 ¦ 5899.4 ¦ 64826.3 ¦ 1506.5 ¦ ¦ SIM05v2 ¦ 6374.8 ¦ 2127.4 ¦ 6962.7 ¦ 61736.9 ¦ 1647.5 ¦ ¦ SIM06v2 ¦ 5833.1 ¦ 2329.7 ¦ 6847.7 ¦ 59399.6 ¦ 1810.5 ¦ ¦ SIM07v2 ¦ 4387.7 ¦ 1499.2 ¦ 6165.8 ¦ 44753.3 ¦ 1285.3 ¦ ¦ SIM08v2 ¦ 2873.0 ¦ 663.8 ¦ 17659.3 ¦ 0.0 ¦ 3147.6 ¦ ¦ SIM09v2 ¦ 2613.0 ¦ 979.6 ¦ 17987.8 ¦ 0.0 ¦ 3102.7 ¦ ¦ SIM10v2 ¦ 2317.1 ¦ 1434.1 ¦ 18592.0 ¦ 0.0 ¦ 3072.3 ¦ ¦ SIM11v2 ¦ 2047.8 ¦ 1484.6 ¦ 17569.1 ¦ 0.0 ¦ 2807.8 ¦ ¦ SIM12v2 ¦ 1784.0 ¦ 1472.9 ¦ 16347.0 ¦ 0.0 ¦ 2543.4 ¦ ¦ SIM13v2 ¦ 1364.3 ¦ 1523.1 ¦ 14635.6 ¦ 0.0 ¦ 2197.8 ¦ ¦ SIM14v2 ¦ 714.8 ¦ 1306.0 ¦ 10297.5 ¦ 0.0 ¦ 1596.6 ¦ ¦ SIM15v2 ¦ 11293.5 ¦ 1386.9 ¦ 0.0 ¦ 97611.6 ¦ 1017.1 ¦ ¦ SIM16v2 ¦ 8813.7 ¦ 1313.8 ¦ 0.0 ¦ 80750.3 ¦ 977.1 ¦ ¦ SIM17v2 ¦ 7146.4 ¦ 1266.0 ¦ 0.0 ¦ 67755.1 ¦ 915.4 ¦ ¦ SIM18v2 ¦ 7117.5 ¦ 1058.8 ¦ 0.0 ¦ 67388.8 ¦ 773.8 ¦ ¦ SIM19v2 ¦ 6677.4 ¦ 1167.1 ¦ 0.0 ¦ 65736.4 ¦ 814.9 ¦ ¦ SIM20v2 ¦ 5906.8 ¦ 1367.7 ¦ 0.0 ¦ 63707.8 ¦ 940.8 ¦ ¦ SIM21v2 ¦ 4401.1 ¦ 650.9 ¦ 0.0 ¦ 48744.6 ¦ 478.5 ¦ ¦ SIM22v2 ¦ 11315.3 ¦ 1914.8 ¦ 0.0 ¦ 97944.2 ¦ 0.0 ¦ ¦ SIM23v2 ¦ 8829.2 ¦ 1901.8 ¦ 0.0 ¦ 81032.1 ¦ 0.0 ¦ ¦ SIM24v2 ¦ 7205.7 ¦ 1923.2 ¦ 0.0 ¦ 67958.7 ¦ 0.0 ¦ ¦ SIM25v2 ¦ 7081.7 ¦ 1636.6 ¦ 0.0 ¦ 67450.2 ¦ 0.0 ¦ ¦ SIM26v2 ¦ 6698.8 ¦ 1773.5 ¦ 0.0 ¦ 65743.2 ¦ 0.0 ¦ ¦ SIM27v2 ¦ 5914.8 ¦ 1937.0 ¦ 0.0 ¦ 63979.8 ¦ 0.0 ¦ ¦ SIM28v2 ¦ 4518.0 ¦ 451.3 ¦ 0.0 ¦ 50067.7 ¦ 0.0 ¦
location | DE
reference product | hydrogen, from H2C
type | process
unit | kilogram
Exchanges
name | amount | database | location | unit | type | uncertainty type | loc | scale | shape | minimum | maximum | negative | pedigree | reference product
hydrogen, from H2C, SIM05 | 7124.4 | H2C | DE | kilogram | production | [8 empty] | hydrogen, from H2C
H2 production, from PEMEL, SIM05 | 6374.8 | PEMEL | DE | kilogram | technosphere | [8 empty] | hydrogen, gaseous, 30 bar
electricity production, from 0.5MW WT | 6962.7 | WT | DE | kilowatt hour | technosphere | [8 empty] | electricity, low voltage
electricity production, from 0.9MW PV | 61736.9 | PV | DE | kilowatt hour | technosphere | [8 empty] | electricity, low voltage
electricity, from 38kWel+53.7kWth ICE-CHP, SIM05 | 2127.4 | ICE-CHP | DE | kilowatt hour | technosphere | [8 empty] | electricity, low voltage
electricity, from 500kWh BAT, SIM05 | 1647.5 | BAT | DE | kilowatt hour | technosphere | [8 empty] | electricity, low voltage
market for aluminium, wrought alloy | 0.26965 | ecoinvent-3.10-cutoff | GLO | kilogram | technosphere | 2 | -1.3106 | 0.16131 | #NUM! | #NUM! | #NUM! | 0 | 1::4::5::3::2::1 | aluminium, wrought alloy
market for cast iron | 2.6965 | ecoinvent-3.10-cutoff | GLO | kilogram | technosphere | 2 | 0.99197 | 0.16131 | #NUM! | #NUM! | #NUM! | 0 | 1::4::5::3::2::1 | cast iron
market for copper, cathode | 0.20208 | ecoinvent-3.10-cutoff | GLO | kilogram | technosphere | 2 | -1.5991 | 0.16131 | #NUM! | #NUM! | #NUM! | 0 | 1::4::5::3::2::1 | copper, cathode
market for ethylene glycol | 0.031492 | ecoinvent-3.10-cutoff | RER | kilogram | technosphere | 2 | -3.458 | 0.16131 | #NUM! | #NUM! | #NUM! | 0 | 1::4::5::3::2::1 | ethylene glycol
market for lubricating oil | 0.08096 | ecoinvent-3.10-cutoff | RER | kilogram | technosphere | 2 | -2.5138 | 0.16131 | #NUM! | #NUM! | #NUM! | 0 | 1::4::5::3::2::1 | lubricating oil
market for steel, chromium steel 18/8, hot rolled | 8.5422 | ecoinvent-3.10-cutoff | GLO | kilogram | technosphere | 2 | 2.145 | 0.16131 | #NUM! | #NUM! | #NUM! | 0 | 1::4::5::3::2::1 | steel, chromium steel 18/8, hot rolled
tube insulation production, elastomere | 0.067573 | ecoinvent-3.10-cutoff | DE | kilogram | technosphere | 2 | -2.6945 | 0.16131 | #NUM! | #NUM! | #NUM! | 0 | 1::4::5::3::2::1 | tube insulation, elastomere
Activity | hydrogen, from H2C, SIM06
code | 8bd9f2758f214dd3ba53d420f0fb220d_copy11
comment | Values based on: GHANDEHARIUN, Samane and KUMAR, Amit, 2016. Life cycle assessment of wind-based hydrogen production in Western Canada. International Journal of Hydrogen Energy. 15 June 2016. Vol. 41, no. 22, p. 9696–9704. DOI 10.1016/j.ijhydene.2016.04.077. Their original energy consumption is calculated based on the exit pressure of the compressor which is considered to be 60 bar. Their compressor has an efficiency of 70% and lifetime of 22 years. For 1 kg H2 compressed: ¦ 0.00134 ¦ kilogram ¦ steel, chromium steel 18/8, hot rolled ¦ ¦----------¦----------¦----------------------------------------¦ ¦ 0.000423 ¦ kilogram ¦ cast iron ¦ ¦ 4.94e-06 ¦ kilogram ¦ ethylene glycol ¦ ¦ 1.27e-05 ¦ kilogram ¦ lubricating oil ¦ ¦ 4.23e-05 ¦ kilogram ¦ aluminium, wrought alloy ¦ ¦ 1.06e-05 ¦ kilogram ¦ tube insulation, elastomere ¦ ¦ 3.17e-05 ¦ kilogram ¦ copper, cathode ¦ These values are scaled by the value of H2 flow compressed per scenario Electricity requirements were excluded and added separately per scenario (based on OpenModelica simulation of Beerlage et al., 2024 https://github.com/IKKUengine/CO2InnO-H2-CHP-Demonstrator) Note: the compressor used has a 80% efficiency. Thus the electricity and H2 flows per scenario: ¦ Scenario ¦ H2pemel->H2cs ¦ Pchp->Pcom ¦ Pwind->Pcom ¦ Ppv->Pcom ¦ Pbat->Pcom ¦ ¦----------¦---------------¦------------¦-------------¦-----------¦------------¦ ¦ SIM01v2 ¦ 10705.2 ¦ 2398.3 ¦ 10082.4 ¦ 88677.4 ¦ 2189.5 ¦ ¦ SIM02v2 ¦ 8388.9 ¦ 2381.8 ¦ 9447.8 ¦ 74315.8 ¦ 2009.8 ¦ ¦ SIM03v2 ¦ 6766.9 ¦ 2254.9 ¦ 7416.4 ¦ 63693.1 ¦ 1754.5 ¦ ¦ SIM04v2 ¦ 6765.9 ¦ 1916.9 ¦ 5899.4 ¦ 64826.3 ¦ 1506.5 ¦ ¦ SIM05v2 ¦ 6374.8 ¦ 2127.4 ¦ 6962.7 ¦ 61736.9 ¦ 1647.5 ¦ ¦ SIM06v2 ¦ 5833.1 ¦ 2329.7 ¦ 6847.7 ¦ 59399.6 ¦ 1810.5 ¦ ¦ SIM07v2 ¦ 4387.7 ¦ 1499.2 ¦ 6165.8 ¦ 44753.3 ¦ 1285.3 ¦ ¦ SIM08v2 ¦ 2873.0 ¦ 663.8 ¦ 17659.3 ¦ 0.0 ¦ 3147.6 ¦ ¦ SIM09v2 ¦ 2613.0 ¦ 979.6 ¦ 17987.8 ¦ 0.0 ¦ 3102.7 ¦ ¦ SIM10v2 ¦ 2317.1 ¦ 1434.1 ¦ 18592.0 ¦ 0.0 ¦ 3072.3 ¦ ¦ SIM11v2 ¦ 2047.8 ¦ 1484.6 ¦ 17569.1 ¦ 0.0 ¦ 2807.8 ¦ ¦ SIM12v2 ¦ 1784.0 ¦ 1472.9 ¦ 16347.0 ¦ 0.0 ¦ 2543.4 ¦ ¦ SIM13v2 ¦ 1364.3 ¦ 1523.1 ¦ 14635.6 ¦ 0.0 ¦ 2197.8 ¦ ¦ SIM14v2 ¦ 714.8 ¦ 1306.0 ¦ 10297.5 ¦ 0.0 ¦ 1596.6 ¦ ¦ SIM15v2 ¦ 11293.5 ¦ 1386.9 ¦ 0.0 ¦ 97611.6 ¦ 1017.1 ¦ ¦ SIM16v2 ¦ 8813.7 ¦ 1313.8 ¦ 0.0 ¦ 80750.3 ¦ 977.1 ¦ ¦ SIM17v2 ¦ 7146.4 ¦ 1266.0 ¦ 0.0 ¦ 67755.1 ¦ 915.4 ¦ ¦ SIM18v2 ¦ 7117.5 ¦ 1058.8 ¦ 0.0 ¦ 67388.8 ¦ 773.8 ¦ ¦ SIM19v2 ¦ 6677.4 ¦ 1167.1 ¦ 0.0 ¦ 65736.4 ¦ 814.9 ¦ ¦ SIM20v2 ¦ 5906.8 ¦ 1367.7 ¦ 0.0 ¦ 63707.8 ¦ 940.8 ¦ ¦ SIM21v2 ¦ 4401.1 ¦ 650.9 ¦ 0.0 ¦ 48744.6 ¦ 478.5 ¦ ¦ SIM22v2 ¦ 11315.3 ¦ 1914.8 ¦ 0.0 ¦ 97944.2 ¦ 0.0 ¦ ¦ SIM23v2 ¦ 8829.2 ¦ 1901.8 ¦ 0.0 ¦ 81032.1 ¦ 0.0 ¦ ¦ SIM24v2 ¦ 7205.7 ¦ 1923.2 ¦ 0.0 ¦ 67958.7 ¦ 0.0 ¦ ¦ SIM25v2 ¦ 7081.7 ¦ 1636.6 ¦ 0.0 ¦ 67450.2 ¦ 0.0 ¦ ¦ SIM26v2 ¦ 6698.8 ¦ 1773.5 ¦ 0.0 ¦ 65743.2 ¦ 0.0 ¦ ¦ SIM27v2 ¦ 5914.8 ¦ 1937.0 ¦ 0.0 ¦ 63979.8 ¦ 0.0 ¦ ¦ SIM28v2 ¦ 4518.0 ¦ 451.3 ¦ 0.0 ¦ 50067.7 ¦ 0.0 ¦
location | DE
reference product | hydrogen, from H2C
type | process
unit | kilogram
Exchanges
name | amount | database | location | unit | type | uncertainty type | loc | scale | shape | minimum | maximum | negative | pedigree | reference product
hydrogen, from H2C, SIM06 | 6763.2 | H2C | DE | kilogram | production | [8 empty] | hydrogen, from H2C
H2 production, from PEMEL, SIM06 | 5833.1 | PEMEL | DE | kilogram | technosphere | [8 empty] | hydrogen, gaseous, 30 bar
electricity production, from 0.5MW WT | 6847.7 | WT | DE | kilowatt hour | technosphere | [8 empty] | electricity, low voltage
electricity production, from 0.9MW PV | 59399.6 | PV | DE | kilowatt hour | technosphere | [8 empty] | electricity, low voltage
electricity, from 38kWel+53.7kWth ICE-CHP, SIM06 | 2329.7 | ICE-CHP | DE | kilowatt hour | technosphere | [8 empty] | electricity, low voltage
electricity, from 500kWh BAT, SIM06 | 1810.5 | BAT | DE | kilowatt hour | technosphere | [8 empty] | electricity, low voltage
market for aluminium, wrought alloy | 0.24674 | ecoinvent-3.10-cutoff | GLO | kilogram | technosphere | 2 | -1.3994 | 0.16131 | #NUM! | #NUM! | #NUM! | 0 | 1::4::5::3::2::1 | aluminium, wrought alloy
market for cast iron | 2.4674 | ecoinvent-3.10-cutoff | GLO | kilogram | technosphere | 2 | 0.90317 | 0.16131 | #NUM! | #NUM! | #NUM! | 0 | 1::4::5::3::2::1 | cast iron
market for copper, cathode | 0.18491 | ecoinvent-3.10-cutoff | GLO | kilogram | technosphere | 2 | -1.6879 | 0.16131 | #NUM! | #NUM! | #NUM! | 0 | 1::4::5::3::2::1 | copper, cathode
market for ethylene glycol | 0.028816 | ecoinvent-3.10-cutoff | RER | kilogram | technosphere | 2 | -3.5468 | 0.16131 | #NUM! | #NUM! | #NUM! | 0 | 1::4::5::3::2::1 | ethylene glycol
market for lubricating oil | 0.07408 | ecoinvent-3.10-cutoff | RER | kilogram | technosphere | 2 | -2.6026 | 0.16131 | #NUM! | #NUM! | #NUM! | 0 | 1::4::5::3::2::1 | lubricating oil
market for steel, chromium steel 18/8, hot rolled | 7.8164 | ecoinvent-3.10-cutoff | GLO | kilogram | technosphere | 2 | 2.0562 | 0.16131 | #NUM! | #NUM! | #NUM! | 0 | 1::4::5::3::2::1 | steel, chromium steel 18/8, hot rolled
tube insulation production, elastomere | 0.061831 | ecoinvent-3.10-cutoff | DE | kilogram | technosphere | 2 | -2.7834 | 0.16131 | #NUM! | #NUM! | #NUM! | 0 | 1::4::5::3::2::1 | tube insulation, elastomere
Activity | hydrogen, from H2C, SIM07
code | 8bd9f2758f214dd3ba53d420f0fb220d_copy12
comment | Values based on: GHANDEHARIUN, Samane and KUMAR, Amit, 2016. Life cycle assessment of wind-based hydrogen production in Western Canada. International Journal of Hydrogen Energy. 15 June 2016. Vol. 41, no. 22, p. 9696–9704. DOI 10.1016/j.ijhydene.2016.04.077. Their original energy consumption is calculated based on the exit pressure of the compressor which is considered to be 60 bar. Their compressor has an efficiency of 70% and lifetime of 22 years. For 1 kg H2 compressed: ¦ 0.00134 ¦ kilogram ¦ steel, chromium steel 18/8, hot rolled ¦ ¦----------¦----------¦----------------------------------------¦ ¦ 0.000423 ¦ kilogram ¦ cast iron ¦ ¦ 4.94e-06 ¦ kilogram ¦ ethylene glycol ¦ ¦ 1.27e-05 ¦ kilogram ¦ lubricating oil ¦ ¦ 4.23e-05 ¦ kilogram ¦ aluminium, wrought alloy ¦ ¦ 1.06e-05 ¦ kilogram ¦ tube insulation, elastomere ¦ ¦ 3.17e-05 ¦ kilogram ¦ copper, cathode ¦ These values are scaled by the value of H2 flow compressed per scenario Electricity requirements were excluded and added separately per scenario (based on OpenModelica simulation of Beerlage et al., 2024 https://github.com/IKKUengine/CO2InnO-H2-CHP-Demonstrator) Note: the compressor used has a 80% efficiency. Thus the electricity and H2 flows per scenario: ¦ Scenario ¦ H2pemel->H2cs ¦ Pchp->Pcom ¦ Pwind->Pcom ¦ Ppv->Pcom ¦ Pbat->Pcom ¦ ¦----------¦---------------¦------------¦-------------¦-----------¦------------¦ ¦ SIM01v2 ¦ 10705.2 ¦ 2398.3 ¦ 10082.4 ¦ 88677.4 ¦ 2189.5 ¦ ¦ SIM02v2 ¦ 8388.9 ¦ 2381.8 ¦ 9447.8 ¦ 74315.8 ¦ 2009.8 ¦ ¦ SIM03v2 ¦ 6766.9 ¦ 2254.9 ¦ 7416.4 ¦ 63693.1 ¦ 1754.5 ¦ ¦ SIM04v2 ¦ 6765.9 ¦ 1916.9 ¦ 5899.4 ¦ 64826.3 ¦ 1506.5 ¦ ¦ SIM05v2 ¦ 6374.8 ¦ 2127.4 ¦ 6962.7 ¦ 61736.9 ¦ 1647.5 ¦ ¦ SIM06v2 ¦ 5833.1 ¦ 2329.7 ¦ 6847.7 ¦ 59399.6 ¦ 1810.5 ¦ ¦ SIM07v2 ¦ 4387.7 ¦ 1499.2 ¦ 6165.8 ¦ 44753.3 ¦ 1285.3 ¦ ¦ SIM08v2 ¦ 2873.0 ¦ 663.8 ¦ 17659.3 ¦ 0.0 ¦ 3147.6 ¦ ¦ SIM09v2 ¦ 2613.0 ¦ 979.6 ¦ 17987.8 ¦ 0.0 ¦ 3102.7 ¦ ¦ SIM10v2 ¦ 2317.1 ¦ 1434.1 ¦ 18592.0 ¦ 0.0 ¦ 3072.3 ¦ ¦ SIM11v2 ¦ 2047.8 ¦ 1484.6 ¦ 17569.1 ¦ 0.0 ¦ 2807.8 ¦ ¦ SIM12v2 ¦ 1784.0 ¦ 1472.9 ¦ 16347.0 ¦ 0.0 ¦ 2543.4 ¦ ¦ SIM13v2 ¦ 1364.3 ¦ 1523.1 ¦ 14635.6 ¦ 0.0 ¦ 2197.8 ¦ ¦ SIM14v2 ¦ 714.8 ¦ 1306.0 ¦ 10297.5 ¦ 0.0 ¦ 1596.6 ¦ ¦ SIM15v2 ¦ 11293.5 ¦ 1386.9 ¦ 0.0 ¦ 97611.6 ¦ 1017.1 ¦ ¦ SIM16v2 ¦ 8813.7 ¦ 1313.8 ¦ 0.0 ¦ 80750.3 ¦ 977.1 ¦ ¦ SIM17v2 ¦ 7146.4 ¦ 1266.0 ¦ 0.0 ¦ 67755.1 ¦ 915.4 ¦ ¦ SIM18v2 ¦ 7117.5 ¦ 1058.8 ¦ 0.0 ¦ 67388.8 ¦ 773.8 ¦ ¦ SIM19v2 ¦ 6677.4 ¦ 1167.1 ¦ 0.0 ¦ 65736.4 ¦ 814.9 ¦ ¦ SIM20v2 ¦ 5906.8 ¦ 1367.7 ¦ 0.0 ¦ 63707.8 ¦ 940.8 ¦ ¦ SIM21v2 ¦ 4401.1 ¦ 650.9 ¦ 0.0 ¦ 48744.6 ¦ 478.5 ¦ ¦ SIM22v2 ¦ 11315.3 ¦ 1914.8 ¦ 0.0 ¦ 97944.2 ¦ 0.0 ¦ ¦ SIM23v2 ¦ 8829.2 ¦ 1901.8 ¦ 0.0 ¦ 81032.1 ¦ 0.0 ¦ ¦ SIM24v2 ¦ 7205.7 ¦ 1923.2 ¦ 0.0 ¦ 67958.7 ¦ 0.0 ¦ ¦ SIM25v2 ¦ 7081.7 ¦ 1636.6 ¦ 0.0 ¦ 67450.2 ¦ 0.0 ¦ ¦ SIM26v2 ¦ 6698.8 ¦ 1773.5 ¦ 0.0 ¦ 65743.2 ¦ 0.0 ¦ ¦ SIM27v2 ¦ 5914.8 ¦ 1937.0 ¦ 0.0 ¦ 63979.8 ¦ 0.0 ¦ ¦ SIM28v2 ¦ 4518.0 ¦ 451.3 ¦ 0.0 ¦ 50067.7 ¦ 0.0 ¦
location | DE
reference product | hydrogen, from H2C
type | process
unit | kilogram
Exchanges
name | amount | database | location | unit | type | uncertainty type | loc | scale | shape | minimum | maximum | negative | pedigree | reference product
hydrogen, from H2C, SIM07 | 3510.1 | H2C | DE | kilogram | production | [8 empty] | hydrogen, from H2C
H2 production, from PEMEL, SIM07 | 4387.7 | PEMEL | DE | kilogram | technosphere | [8 empty] | hydrogen, gaseous, 30 bar
electricity production, from 0.5MW WT | 6165.8 | WT | DE | kilowatt hour | technosphere | [8 empty] | electricity, low voltage
electricity production, from 0.9MW PV | 44753.3 | PV | DE | kilowatt hour | technosphere | [8 empty] | electricity, low voltage
electricity, from 38kWel+53.7kWth ICE-CHP, SIM07 | 1499.2 | ICE-CHP | DE | kilowatt hour | technosphere | [8 empty] | electricity, low voltage
electricity, from 500kWh BAT, SIM07 | 1285.3 | BAT | DE | kilowatt hour | technosphere | [8 empty] | electricity, low voltage
market for aluminium, wrought alloy | 0.1856 | ecoinvent-3.10-cutoff | GLO | kilogram | technosphere | 2 | -1.6842 | 0.16131 | #NUM! | #NUM! | #NUM! | 0 | 1::4::5::3::2::1 | aluminium, wrought alloy
market for cast iron | 1.856 | ecoinvent-3.10-cutoff | GLO | kilogram | technosphere | 2 | 0.61842 | 0.16131 | #NUM! | #NUM! | #NUM! | 0 | 1::4::5::3::2::1 | cast iron
market for copper, cathode | 0.13909 | ecoinvent-3.10-cutoff | GLO | kilogram | technosphere | 2 | -1.9726 | 0.16131 | #NUM! | #NUM! | #NUM! | 0 | 1::4::5::3::2::1 | copper, cathode
market for ethylene glycol | 0.021675 | ecoinvent-3.10-cutoff | RER | kilogram | technosphere | 2 | -3.8316 | 0.16131 | #NUM! | #NUM! | #NUM! | 0 | 1::4::5::3::2::1 | ethylene glycol
market for lubricating oil | 0.055724 | ecoinvent-3.10-cutoff | RER | kilogram | technosphere | 2 | -2.8873 | 0.16131 | #NUM! | #NUM! | #NUM! | 0 | 1::4::5::3::2::1 | lubricating oil
market for steel, chromium steel 18/8, hot rolled | 5.8795 | ecoinvent-3.10-cutoff | GLO | kilogram | technosphere | 2 | 1.7715 | 0.16131 | #NUM! | #NUM! | #NUM! | 0 | 1::4::5::3::2::1 | steel, chromium steel 18/8, hot rolled
tube insulation production, elastomere | 0.04651 | ecoinvent-3.10-cutoff | DE | kilogram | technosphere | 2 | -3.0681 | 0.16131 | #NUM! | #NUM! | #NUM! | 0 | 1::4::5::3::2::1 | tube insulation, elastomere
Activity | hydrogen, from H2C, SIM08
code | 8bd9f2758f214dd3ba53d420f0fb220d_copy13
comment | Values based on: GHANDEHARIUN, Samane and KUMAR, Amit, 2016. Life cycle assessment of wind-based hydrogen production in Western Canada. International Journal of Hydrogen Energy. 15 June 2016. Vol. 41, no. 22, p. 9696–9704. DOI 10.1016/j.ijhydene.2016.04.077. Their original energy consumption is calculated based on the exit pressure of the compressor which is considered to be 60 bar. Their compressor has an efficiency of 70% and lifetime of 22 years. For 1 kg H2 compressed: ¦ 0.00134 ¦ kilogram ¦ steel, chromium steel 18/8, hot rolled ¦ ¦----------¦----------¦----------------------------------------¦ ¦ 0.000423 ¦ kilogram ¦ cast iron ¦ ¦ 4.94e-06 ¦ kilogram ¦ ethylene glycol ¦ ¦ 1.27e-05 ¦ kilogram ¦ lubricating oil ¦ ¦ 4.23e-05 ¦ kilogram ¦ aluminium, wrought alloy ¦ ¦ 1.06e-05 ¦ kilogram ¦ tube insulation, elastomere ¦ ¦ 3.17e-05 ¦ kilogram ¦ copper, cathode ¦ These values are scaled by the value of H2 flow compressed per scenario Electricity requirements were excluded and added separately per scenario (based on OpenModelica simulation of Beerlage et al., 2024 https://github.com/IKKUengine/CO2InnO-H2-CHP-Demonstrator) Note: the compressor used has a 80% efficiency. Thus the electricity and H2 flows per scenario: ¦ Scenario ¦ H2pemel->H2cs ¦ Pchp->Pcom ¦ Pwind->Pcom ¦ Ppv->Pcom ¦ Pbat->Pcom ¦ ¦----------¦---------------¦------------¦-------------¦-----------¦------------¦ ¦ SIM01v2 ¦ 10705.2 ¦ 2398.3 ¦ 10082.4 ¦ 88677.4 ¦ 2189.5 ¦ ¦ SIM02v2 ¦ 8388.9 ¦ 2381.8 ¦ 9447.8 ¦ 74315.8 ¦ 2009.8 ¦ ¦ SIM03v2 ¦ 6766.9 ¦ 2254.9 ¦ 7416.4 ¦ 63693.1 ¦ 1754.5 ¦ ¦ SIM04v2 ¦ 6765.9 ¦ 1916.9 ¦ 5899.4 ¦ 64826.3 ¦ 1506.5 ¦ ¦ SIM05v2 ¦ 6374.8 ¦ 2127.4 ¦ 6962.7 ¦ 61736.9 ¦ 1647.5 ¦ ¦ SIM06v2 ¦ 5833.1 ¦ 2329.7 ¦ 6847.7 ¦ 59399.6 ¦ 1810.5 ¦ ¦ SIM07v2 ¦ 4387.7 ¦ 1499.2 ¦ 6165.8 ¦ 44753.3 ¦ 1285.3 ¦ ¦ SIM08v2 ¦ 2873.0 ¦ 663.8 ¦ 17659.3 ¦ 0.0 ¦ 3147.6 ¦ ¦ SIM09v2 ¦ 2613.0 ¦ 979.6 ¦ 17987.8 ¦ 0.0 ¦ 3102.7 ¦ ¦ SIM10v2 ¦ 2317.1 ¦ 1434.1 ¦ 18592.0 ¦ 0.0 ¦ 3072.3 ¦ ¦ SIM11v2 ¦ 2047.8 ¦ 1484.6 ¦ 17569.1 ¦ 0.0 ¦ 2807.8 ¦ ¦ SIM12v2 ¦ 1784.0 ¦ 1472.9 ¦ 16347.0 ¦ 0.0 ¦ 2543.4 ¦ ¦ SIM13v2 ¦ 1364.3 ¦ 1523.1 ¦ 14635.6 ¦ 0.0 ¦ 2197.8 ¦ ¦ SIM14v2 ¦ 714.8 ¦ 1306.0 ¦ 10297.5 ¦ 0.0 ¦ 1596.6 ¦ ¦ SIM15v2 ¦ 11293.5 ¦ 1386.9 ¦ 0.0 ¦ 97611.6 ¦ 1017.1 ¦ ¦ SIM16v2 ¦ 8813.7 ¦ 1313.8 ¦ 0.0 ¦ 80750.3 ¦ 977.1 ¦ ¦ SIM17v2 ¦ 7146.4 ¦ 1266.0 ¦ 0.0 ¦ 67755.1 ¦ 915.4 ¦ ¦ SIM18v2 ¦ 7117.5 ¦ 1058.8 ¦ 0.0 ¦ 67388.8 ¦ 773.8 ¦ ¦ SIM19v2 ¦ 6677.4 ¦ 1167.1 ¦ 0.0 ¦ 65736.4 ¦ 814.9 ¦ ¦ SIM20v2 ¦ 5906.8 ¦ 1367.7 ¦ 0.0 ¦ 63707.8 ¦ 940.8 ¦ ¦ SIM21v2 ¦ 4401.1 ¦ 650.9 ¦ 0.0 ¦ 48744.6 ¦ 478.5 ¦ ¦ SIM22v2 ¦ 11315.3 ¦ 1914.8 ¦ 0.0 ¦ 97944.2 ¦ 0.0 ¦ ¦ SIM23v2 ¦ 8829.2 ¦ 1901.8 ¦ 0.0 ¦ 81032.1 ¦ 0.0 ¦ ¦ SIM24v2 ¦ 7205.7 ¦ 1923.2 ¦ 0.0 ¦ 67958.7 ¦ 0.0 ¦ ¦ SIM25v2 ¦ 7081.7 ¦ 1636.6 ¦ 0.0 ¦ 67450.2 ¦ 0.0 ¦ ¦ SIM26v2 ¦ 6698.8 ¦ 1773.5 ¦ 0.0 ¦ 65743.2 ¦ 0.0 ¦ ¦ SIM27v2 ¦ 5914.8 ¦ 1937.0 ¦ 0.0 ¦ 63979.8 ¦ 0.0 ¦ ¦ SIM28v2 ¦ 4518.0 ¦ 451.3 ¦ 0.0 ¦ 50067.7 ¦ 0.0 ¦
location | DE
reference product | hydrogen, from H2C
type | process
unit | kilogram
Exchanges
name | amount | database | location | unit | type | uncertainty type | loc | scale | shape | minimum | maximum | negative | pedigree | reference product
hydrogen, from H2C, SIM08 | 2510.6 | H2C | DE | kilogram | production | [8 empty] | hydrogen, from H2C
H2 production, from PEMEL, SIM08 | 2873 | PEMEL | DE | kilogram | technosphere | [8 empty] | hydrogen, gaseous, 30 bar
electricity production, from 0.5MW WT | 17659.3 | WT | DE | kilowatt hour | technosphere | [8 empty] | electricity, low voltage
electricity, from 38kWel+53.7kWth ICE-CHP, SIM08 | 663.8 | ICE-CHP | DE | kilowatt hour | technosphere | [8 empty] | electricity, low voltage
electricity, from 500kWh BAT, SIM08 | 3147.6 | BAT | DE | kilowatt hour | technosphere | [8 empty] | electricity, low voltage
market for aluminium, wrought alloy | 0.12153 | ecoinvent-3.10-cutoff | GLO | kilogram | technosphere | 2 | -2.1076 | 0.16131 | #NUM! | #NUM! | #NUM! | 0 | 1::4::5::3::2::1 | aluminium, wrought alloy
market for cast iron | 1.2153 | ecoinvent-3.10-cutoff | GLO | kilogram | technosphere | 2 | 0.19497 | 0.16131 | #NUM! | #NUM! | #NUM! | 0 | 1::4::5::3::2::1 | cast iron
market for copper, cathode | 0.091074 | ecoinvent-3.10-cutoff | GLO | kilogram | technosphere | 2 | -2.3961 | 0.16131 | #NUM! | #NUM! | #NUM! | 0 | 1::4::5::3::2::1 | copper, cathode
market for ethylene glycol | 0.014193 | ecoinvent-3.10-cutoff | RER | kilogram | technosphere | 2 | -4.255 | 0.16131 | #NUM! | #NUM! | #NUM! | 0 | 1::4::5::3::2::1 | ethylene glycol
market for lubricating oil | 0.036487 | ecoinvent-3.10-cutoff | RER | kilogram | technosphere | 2 | -3.3108 | 0.16131 | #NUM! | #NUM! | #NUM! | 0 | 1::4::5::3::2::1 | lubricating oil
market for steel, chromium steel 18/8, hot rolled | 3.8498 | ecoinvent-3.10-cutoff | GLO | kilogram | technosphere | 2 | 1.348 | 0.16131 | #NUM! | #NUM! | #NUM! | 0 | 1::4::5::3::2::1 | steel, chromium steel 18/8, hot rolled
tube insulation production, elastomere | 0.030454 | ecoinvent-3.10-cutoff | DE | kilogram | technosphere | 2 | -3.4915 | 0.16131 | #NUM! | #NUM! | #NUM! | 0 | 1::4::5::3::2::1 | tube insulation, elastomere
Activity | hydrogen, from H2C, SIM09
code | 8bd9f2758f214dd3ba53d420f0fb220d_copy14
comment | Values based on: GHANDEHARIUN, Samane and KUMAR, Amit, 2016. Life cycle assessment of wind-based hydrogen production in Western Canada. International Journal of Hydrogen Energy. 15 June 2016. Vol. 41, no. 22, p. 9696–9704. DOI 10.1016/j.ijhydene.2016.04.077. Their original energy consumption is calculated based on the exit pressure of the compressor which is considered to be 60 bar. Their compressor has an efficiency of 70% and lifetime of 22 years. For 1 kg H2 compressed: ¦ 0.00134 ¦ kilogram ¦ steel, chromium steel 18/8, hot rolled ¦ ¦----------¦----------¦----------------------------------------¦ ¦ 0.000423 ¦ kilogram ¦ cast iron ¦ ¦ 4.94e-06 ¦ kilogram ¦ ethylene glycol ¦ ¦ 1.27e-05 ¦ kilogram ¦ lubricating oil ¦ ¦ 4.23e-05 ¦ kilogram ¦ aluminium, wrought alloy ¦ ¦ 1.06e-05 ¦ kilogram ¦ tube insulation, elastomere ¦ ¦ 3.17e-05 ¦ kilogram ¦ copper, cathode ¦ These values are scaled by the value of H2 flow compressed per scenario Electricity requirements were excluded and added separately per scenario (based on OpenModelica simulation of Beerlage et al., 2024 https://github.com/IKKUengine/CO2InnO-H2-CHP-Demonstrator) Note: the compressor used has a 80% efficiency. Thus the electricity and H2 flows per scenario: ¦ Scenario ¦ H2pemel->H2cs ¦ Pchp->Pcom ¦ Pwind->Pcom ¦ Ppv->Pcom ¦ Pbat->Pcom ¦ ¦----------¦---------------¦------------¦-------------¦-----------¦------------¦ ¦ SIM01v2 ¦ 10705.2 ¦ 2398.3 ¦ 10082.4 ¦ 88677.4 ¦ 2189.5 ¦ ¦ SIM02v2 ¦ 8388.9 ¦ 2381.8 ¦ 9447.8 ¦ 74315.8 ¦ 2009.8 ¦ ¦ SIM03v2 ¦ 6766.9 ¦ 2254.9 ¦ 7416.4 ¦ 63693.1 ¦ 1754.5 ¦ ¦ SIM04v2 ¦ 6765.9 ¦ 1916.9 ¦ 5899.4 ¦ 64826.3 ¦ 1506.5 ¦ ¦ SIM05v2 ¦ 6374.8 ¦ 2127.4 ¦ 6962.7 ¦ 61736.9 ¦ 1647.5 ¦ ¦ SIM06v2 ¦ 5833.1 ¦ 2329.7 ¦ 6847.7 ¦ 59399.6 ¦ 1810.5 ¦ ¦ SIM07v2 ¦ 4387.7 ¦ 1499.2 ¦ 6165.8 ¦ 44753.3 ¦ 1285.3 ¦ ¦ SIM08v2 ¦ 2873.0 ¦ 663.8 ¦ 17659.3 ¦ 0.0 ¦ 3147.6 ¦ ¦ SIM09v2 ¦ 2613.0 ¦ 979.6 ¦ 17987.8 ¦ 0.0 ¦ 3102.7 ¦ ¦ SIM10v2 ¦ 2317.1 ¦ 1434.1 ¦ 18592.0 ¦ 0.0 ¦ 3072.3 ¦ ¦ SIM11v2 ¦ 2047.8 ¦ 1484.6 ¦ 17569.1 ¦ 0.0 ¦ 2807.8 ¦ ¦ SIM12v2 ¦ 1784.0 ¦ 1472.9 ¦ 16347.0 ¦ 0.0 ¦ 2543.4 ¦ ¦ SIM13v2 ¦ 1364.3 ¦ 1523.1 ¦ 14635.6 ¦ 0.0 ¦ 2197.8 ¦ ¦ SIM14v2 ¦ 714.8 ¦ 1306.0 ¦ 10297.5 ¦ 0.0 ¦ 1596.6 ¦ ¦ SIM15v2 ¦ 11293.5 ¦ 1386.9 ¦ 0.0 ¦ 97611.6 ¦ 1017.1 ¦ ¦ SIM16v2 ¦ 8813.7 ¦ 1313.8 ¦ 0.0 ¦ 80750.3 ¦ 977.1 ¦ ¦ SIM17v2 ¦ 7146.4 ¦ 1266.0 ¦ 0.0 ¦ 67755.1 ¦ 915.4 ¦ ¦ SIM18v2 ¦ 7117.5 ¦ 1058.8 ¦ 0.0 ¦ 67388.8 ¦ 773.8 ¦ ¦ SIM19v2 ¦ 6677.4 ¦ 1167.1 ¦ 0.0 ¦ 65736.4 ¦ 814.9 ¦ ¦ SIM20v2 ¦ 5906.8 ¦ 1367.7 ¦ 0.0 ¦ 63707.8 ¦ 940.8 ¦ ¦ SIM21v2 ¦ 4401.1 ¦ 650.9 ¦ 0.0 ¦ 48744.6 ¦ 478.5 ¦ ¦ SIM22v2 ¦ 11315.3 ¦ 1914.8 ¦ 0.0 ¦ 97944.2 ¦ 0.0 ¦ ¦ SIM23v2 ¦ 8829.2 ¦ 1901.8 ¦ 0.0 ¦ 81032.1 ¦ 0.0 ¦ ¦ SIM24v2 ¦ 7205.7 ¦ 1923.2 ¦ 0.0 ¦ 67958.7 ¦ 0.0 ¦ ¦ SIM25v2 ¦ 7081.7 ¦ 1636.6 ¦ 0.0 ¦ 67450.2 ¦ 0.0 ¦ ¦ SIM26v2 ¦ 6698.8 ¦ 1773.5 ¦ 0.0 ¦ 65743.2 ¦ 0.0 ¦ ¦ SIM27v2 ¦ 5914.8 ¦ 1937.0 ¦ 0.0 ¦ 63979.8 ¦ 0.0 ¦ ¦ SIM28v2 ¦ 4518.0 ¦ 451.3 ¦ 0.0 ¦ 50067.7 ¦ 0.0 ¦
location | DE
reference product | hydrogen, from H2C
type | process
unit | kilogram
Exchanges
name | amount | database | location | unit | type | uncertainty type | loc | scale | shape | minimum | maximum | negative | pedigree | reference product
hydrogen, from H2C, SIM09 | 2534.4 | H2C | DE | kilogram | production | [8 empty] | hydrogen, from H2C
H2 production, from PEMEL, SIM09 | 2613 | PEMEL | DE | kilogram | technosphere | [8 empty] | hydrogen, gaseous, 30 bar
electricity production, from 0.5MW WT | 17987.8 | WT | DE | kilowatt hour | technosphere | [8 empty] | electricity, low voltage
electricity, from 38kWel+53.7kWth ICE-CHP, SIM09 | 979.6 | ICE-CHP | DE | kilowatt hour | technosphere | [8 empty] | electricity, low voltage
electricity, from 500kWh BAT, SIM09 | 3102.7 | BAT | DE | kilowatt hour | technosphere | [8 empty] | electricity, low voltage
market for aluminium, wrought alloy | 0.11053 | ecoinvent-3.10-cutoff | GLO | kilogram | technosphere | 2 | -2.2025 | 0.16131 | #NUM! | #NUM! | #NUM! | 0 | 1::4::5::3::2::1 | aluminium, wrought alloy
market for cast iron | 1.1053 | ecoinvent-3.10-cutoff | GLO | kilogram | technosphere | 2 | 0.10012 | 0.16131 | #NUM! | #NUM! | #NUM! | 0 | 1::4::5::3::2::1 | cast iron
market for copper, cathode | 0.082832 | ecoinvent-3.10-cutoff | GLO | kilogram | technosphere | 2 | -2.4909 | 0.16131 | #NUM! | #NUM! | #NUM! | 0 | 1::4::5::3::2::1 | copper, cathode
market for ethylene glycol | 0.012908 | ecoinvent-3.10-cutoff | RER | kilogram | technosphere | 2 | -4.3499 | 0.16131 | #NUM! | #NUM! | #NUM! | 0 | 1::4::5::3::2::1 | ethylene glycol
market for lubricating oil | 0.033185 | ecoinvent-3.10-cutoff | RER | kilogram | technosphere | 2 | -3.4057 | 0.16131 | #NUM! | #NUM! | #NUM! | 0 | 1::4::5::3::2::1 | lubricating oil
market for steel, chromium steel 18/8, hot rolled | 3.5014 | ecoinvent-3.10-cutoff | GLO | kilogram | technosphere | 2 | 1.2532 | 0.16131 | #NUM! | #NUM! | #NUM! | 0 | 1::4::5::3::2::1 | steel, chromium steel 18/8, hot rolled
tube insulation production, elastomere | 0.027698 | ecoinvent-3.10-cutoff | DE | kilogram | technosphere | 2 | -3.5864 | 0.16131 | #NUM! | #NUM! | #NUM! | 0 | 1::4::5::3::2::1 | tube insulation, elastomere
Activity | hydrogen, from H2C, SIM10
code | 8bd9f2758f214dd3ba53d420f0fb220d_copy15
comment | Values based on: GHANDEHARIUN, Samane and KUMAR, Amit, 2016. Life cycle assessment of wind-based hydrogen production in Western Canada. International Journal of Hydrogen Energy. 15 June 2016. Vol. 41, no. 22, p. 9696–9704. DOI 10.1016/j.ijhydene.2016.04.077. Their original energy consumption is calculated based on the exit pressure of the compressor which is considered to be 60 bar. Their compressor has an efficiency of 70% and lifetime of 22 years. For 1 kg H2 compressed: ¦ 0.00134 ¦ kilogram ¦ steel, chromium steel 18/8, hot rolled ¦ ¦----------¦----------¦----------------------------------------¦ ¦ 0.000423 ¦ kilogram ¦ cast iron ¦ ¦ 4.94e-06 ¦ kilogram ¦ ethylene glycol ¦ ¦ 1.27e-05 ¦ kilogram ¦ lubricating oil ¦ ¦ 4.23e-05 ¦ kilogram ¦ aluminium, wrought alloy ¦ ¦ 1.06e-05 ¦ kilogram ¦ tube insulation, elastomere ¦ ¦ 3.17e-05 ¦ kilogram ¦ copper, cathode ¦ These values are scaled by the value of H2 flow compressed per scenario Electricity requirements were excluded and added separately per scenario (based on OpenModelica simulation of Beerlage et al., 2024 https://github.com/IKKUengine/CO2InnO-H2-CHP-Demonstrator) Note: the compressor used has a 80% efficiency. Thus the electricity and H2 flows per scenario: ¦ Scenario ¦ H2pemel->H2cs ¦ Pchp->Pcom ¦ Pwind->Pcom ¦ Ppv->Pcom ¦ Pbat->Pcom ¦ ¦----------¦---------------¦------------¦-------------¦-----------¦------------¦ ¦ SIM01v2 ¦ 10705.2 ¦ 2398.3 ¦ 10082.4 ¦ 88677.4 ¦ 2189.5 ¦ ¦ SIM02v2 ¦ 8388.9 ¦ 2381.8 ¦ 9447.8 ¦ 74315.8 ¦ 2009.8 ¦ ¦ SIM03v2 ¦ 6766.9 ¦ 2254.9 ¦ 7416.4 ¦ 63693.1 ¦ 1754.5 ¦ ¦ SIM04v2 ¦ 6765.9 ¦ 1916.9 ¦ 5899.4 ¦ 64826.3 ¦ 1506.5 ¦ ¦ SIM05v2 ¦ 6374.8 ¦ 2127.4 ¦ 6962.7 ¦ 61736.9 ¦ 1647.5 ¦ ¦ SIM06v2 ¦ 5833.1 ¦ 2329.7 ¦ 6847.7 ¦ 59399.6 ¦ 1810.5 ¦ ¦ SIM07v2 ¦ 4387.7 ¦ 1499.2 ¦ 6165.8 ¦ 44753.3 ¦ 1285.3 ¦ ¦ SIM08v2 ¦ 2873.0 ¦ 663.8 ¦ 17659.3 ¦ 0.0 ¦ 3147.6 ¦ ¦ SIM09v2 ¦ 2613.0 ¦ 979.6 ¦ 17987.8 ¦ 0.0 ¦ 3102.7 ¦ ¦ SIM10v2 ¦ 2317.1 ¦ 1434.1 ¦ 18592.0 ¦ 0.0 ¦ 3072.3 ¦ ¦ SIM11v2 ¦ 2047.8 ¦ 1484.6 ¦ 17569.1 ¦ 0.0 ¦ 2807.8 ¦ ¦ SIM12v2 ¦ 1784.0 ¦ 1472.9 ¦ 16347.0 ¦ 0.0 ¦ 2543.4 ¦ ¦ SIM13v2 ¦ 1364.3 ¦ 1523.1 ¦ 14635.6 ¦ 0.0 ¦ 2197.8 ¦ ¦ SIM14v2 ¦ 714.8 ¦ 1306.0 ¦ 10297.5 ¦ 0.0 ¦ 1596.6 ¦ ¦ SIM15v2 ¦ 11293.5 ¦ 1386.9 ¦ 0.0 ¦ 97611.6 ¦ 1017.1 ¦ ¦ SIM16v2 ¦ 8813.7 ¦ 1313.8 ¦ 0.0 ¦ 80750.3 ¦ 977.1 ¦ ¦ SIM17v2 ¦ 7146.4 ¦ 1266.0 ¦ 0.0 ¦ 67755.1 ¦ 915.4 ¦ ¦ SIM18v2 ¦ 7117.5 ¦ 1058.8 ¦ 0.0 ¦ 67388.8 ¦ 773.8 ¦ ¦ SIM19v2 ¦ 6677.4 ¦ 1167.1 ¦ 0.0 ¦ 65736.4 ¦ 814.9 ¦ ¦ SIM20v2 ¦ 5906.8 ¦ 1367.7 ¦ 0.0 ¦ 63707.8 ¦ 940.8 ¦ ¦ SIM21v2 ¦ 4401.1 ¦ 650.9 ¦ 0.0 ¦ 48744.6 ¦ 478.5 ¦ ¦ SIM22v2 ¦ 11315.3 ¦ 1914.8 ¦ 0.0 ¦ 97944.2 ¦ 0.0 ¦ ¦ SIM23v2 ¦ 8829.2 ¦ 1901.8 ¦ 0.0 ¦ 81032.1 ¦ 0.0 ¦ ¦ SIM24v2 ¦ 7205.7 ¦ 1923.2 ¦ 0.0 ¦ 67958.7 ¦ 0.0 ¦ ¦ SIM25v2 ¦ 7081.7 ¦ 1636.6 ¦ 0.0 ¦ 67450.2 ¦ 0.0 ¦ ¦ SIM26v2 ¦ 6698.8 ¦ 1773.5 ¦ 0.0 ¦ 65743.2 ¦ 0.0 ¦ ¦ SIM27v2 ¦ 5914.8 ¦ 1937.0 ¦ 0.0 ¦ 63979.8 ¦ 0.0 ¦ ¦ SIM28v2 ¦ 4518.0 ¦ 451.3 ¦ 0.0 ¦ 50067.7 ¦ 0.0 ¦
location | DE
reference product | hydrogen, from H2C
type | process
unit | kilogram
Exchanges
name | amount | database | location | unit | type | uncertainty type | loc | scale | shape | minimum | maximum | negative | pedigree | reference product
hydrogen, from H2C, SIM10 | 2211.3 | H2C | DE | kilogram | production | [8 empty] | hydrogen, from H2C
H2 production, from PEMEL, SIM10 | 2317.1 | PEMEL | DE | kilogram | technosphere | [8 empty] | hydrogen, gaseous, 30 bar
electricity production, from 0.5MW WT | 18592 | WT | DE | kilowatt hour | technosphere | [8 empty] | electricity, low voltage
electricity, from 38kWel+53.7kWth ICE-CHP, SIM10 | 1434.1 | ICE-CHP | DE | kilowatt hour | technosphere | [8 empty] | electricity, low voltage
electricity, from 500kWh BAT, SIM10 | 3072.3 | BAT | DE | kilowatt hour | technosphere | [8 empty] | electricity, low voltage
market for aluminium, wrought alloy | 0.098013 | ecoinvent-3.10-cutoff | GLO | kilogram | technosphere | 2 | -2.3227 | 0.16131 | #NUM! | #NUM! | #NUM! | 0 | 1::4::5::3::2::1 | aluminium, wrought alloy
market for cast iron | 0.98013 | ecoinvent-3.10-cutoff | GLO | kilogram | technosphere | 2 | -0.020067 | 0.16131 | #NUM! | #NUM! | #NUM! | 0 | 1::4::5::3::2::1 | cast iron
market for copper, cathode | 0.073452 | ecoinvent-3.10-cutoff | GLO | kilogram | technosphere | 2 | -2.6111 | 0.16131 | #NUM! | #NUM! | #NUM! | 0 | 1::4::5::3::2::1 | copper, cathode
market for ethylene glycol | 0.011446 | ecoinvent-3.10-cutoff | RER | kilogram | technosphere | 2 | -4.4701 | 0.16131 | #NUM! | #NUM! | #NUM! | 0 | 1::4::5::3::2::1 | ethylene glycol
market for lubricating oil | 0.029427 | ecoinvent-3.10-cutoff | RER | kilogram | technosphere | 2 | -3.5258 | 0.16131 | #NUM! | #NUM! | #NUM! | 0 | 1::4::5::3::2::1 | lubricating oil
market for steel, chromium steel 18/8, hot rolled | 3.1049 | ecoinvent-3.10-cutoff | GLO | kilogram | technosphere | 2 | 1.133 | 0.16131 | #NUM! | #NUM! | #NUM! | 0 | 1::4::5::3::2::1 | steel, chromium steel 18/8, hot rolled
tube insulation production, elastomere | 0.024561 | ecoinvent-3.10-cutoff | DE | kilogram | technosphere | 2 | -3.7066 | 0.16131 | #NUM! | #NUM! | #NUM! | 0 | 1::4::5::3::2::1 | tube insulation, elastomere
Activity | hydrogen, from H2C, SIM11
code | 8bd9f2758f214dd3ba53d420f0fb220d_copy16
comment | Values based on: GHANDEHARIUN, Samane and KUMAR, Amit, 2016. Life cycle assessment of wind-based hydrogen production in Western Canada. International Journal of Hydrogen Energy. 15 June 2016. Vol. 41, no. 22, p. 9696–9704. DOI 10.1016/j.ijhydene.2016.04.077. Their original energy consumption is calculated based on the exit pressure of the compressor which is considered to be 60 bar. Their compressor has an efficiency of 70% and lifetime of 22 years. For 1 kg H2 compressed: ¦ 0.00134 ¦ kilogram ¦ steel, chromium steel 18/8, hot rolled ¦ ¦----------¦----------¦----------------------------------------¦ ¦ 0.000423 ¦ kilogram ¦ cast iron ¦ ¦ 4.94e-06 ¦ kilogram ¦ ethylene glycol ¦ ¦ 1.27e-05 ¦ kilogram ¦ lubricating oil ¦ ¦ 4.23e-05 ¦ kilogram ¦ aluminium, wrought alloy ¦ ¦ 1.06e-05 ¦ kilogram ¦ tube insulation, elastomere ¦ ¦ 3.17e-05 ¦ kilogram ¦ copper, cathode ¦ These values are scaled by the value of H2 flow compressed per scenario Electricity requirements were excluded and added separately per scenario (based on OpenModelica simulation of Beerlage et al., 2024 https://github.com/IKKUengine/CO2InnO-H2-CHP-Demonstrator) Note: the compressor used has a 80% efficiency. Thus the electricity and H2 flows per scenario: ¦ Scenario ¦ H2pemel->H2cs ¦ Pchp->Pcom ¦ Pwind->Pcom ¦ Ppv->Pcom ¦ Pbat->Pcom ¦ ¦----------¦---------------¦------------¦-------------¦-----------¦------------¦ ¦ SIM01v2 ¦ 10705.2 ¦ 2398.3 ¦ 10082.4 ¦ 88677.4 ¦ 2189.5 ¦ ¦ SIM02v2 ¦ 8388.9 ¦ 2381.8 ¦ 9447.8 ¦ 74315.8 ¦ 2009.8 ¦ ¦ SIM03v2 ¦ 6766.9 ¦ 2254.9 ¦ 7416.4 ¦ 63693.1 ¦ 1754.5 ¦ ¦ SIM04v2 ¦ 6765.9 ¦ 1916.9 ¦ 5899.4 ¦ 64826.3 ¦ 1506.5 ¦ ¦ SIM05v2 ¦ 6374.8 ¦ 2127.4 ¦ 6962.7 ¦ 61736.9 ¦ 1647.5 ¦ ¦ SIM06v2 ¦ 5833.1 ¦ 2329.7 ¦ 6847.7 ¦ 59399.6 ¦ 1810.5 ¦ ¦ SIM07v2 ¦ 4387.7 ¦ 1499.2 ¦ 6165.8 ¦ 44753.3 ¦ 1285.3 ¦ ¦ SIM08v2 ¦ 2873.0 ¦ 663.8 ¦ 17659.3 ¦ 0.0 ¦ 3147.6 ¦ ¦ SIM09v2 ¦ 2613.0 ¦ 979.6 ¦ 17987.8 ¦ 0.0 ¦ 3102.7 ¦ ¦ SIM10v2 ¦ 2317.1 ¦ 1434.1 ¦ 18592.0 ¦ 0.0 ¦ 3072.3 ¦ ¦ SIM11v2 ¦ 2047.8 ¦ 1484.6 ¦ 17569.1 ¦ 0.0 ¦ 2807.8 ¦ ¦ SIM12v2 ¦ 1784.0 ¦ 1472.9 ¦ 16347.0 ¦ 0.0 ¦ 2543.4 ¦ ¦ SIM13v2 ¦ 1364.3 ¦ 1523.1 ¦ 14635.6 ¦ 0.0 ¦ 2197.8 ¦ ¦ SIM14v2 ¦ 714.8 ¦ 1306.0 ¦ 10297.5 ¦ 0.0 ¦ 1596.6 ¦ ¦ SIM15v2 ¦ 11293.5 ¦ 1386.9 ¦ 0.0 ¦ 97611.6 ¦ 1017.1 ¦ ¦ SIM16v2 ¦ 8813.7 ¦ 1313.8 ¦ 0.0 ¦ 80750.3 ¦ 977.1 ¦ ¦ SIM17v2 ¦ 7146.4 ¦ 1266.0 ¦ 0.0 ¦ 67755.1 ¦ 915.4 ¦ ¦ SIM18v2 ¦ 7117.5 ¦ 1058.8 ¦ 0.0 ¦ 67388.8 ¦ 773.8 ¦ ¦ SIM19v2 ¦ 6677.4 ¦ 1167.1 ¦ 0.0 ¦ 65736.4 ¦ 814.9 ¦ ¦ SIM20v2 ¦ 5906.8 ¦ 1367.7 ¦ 0.0 ¦ 63707.8 ¦ 940.8 ¦ ¦ SIM21v2 ¦ 4401.1 ¦ 650.9 ¦ 0.0 ¦ 48744.6 ¦ 478.5 ¦ ¦ SIM22v2 ¦ 11315.3 ¦ 1914.8 ¦ 0.0 ¦ 97944.2 ¦ 0.0 ¦ ¦ SIM23v2 ¦ 8829.2 ¦ 1901.8 ¦ 0.0 ¦ 81032.1 ¦ 0.0 ¦ ¦ SIM24v2 ¦ 7205.7 ¦ 1923.2 ¦ 0.0 ¦ 67958.7 ¦ 0.0 ¦ ¦ SIM25v2 ¦ 7081.7 ¦ 1636.6 ¦ 0.0 ¦ 67450.2 ¦ 0.0 ¦ ¦ SIM26v2 ¦ 6698.8 ¦ 1773.5 ¦ 0.0 ¦ 65743.2 ¦ 0.0 ¦ ¦ SIM27v2 ¦ 5914.8 ¦ 1937.0 ¦ 0.0 ¦ 63979.8 ¦ 0.0 ¦ ¦ SIM28v2 ¦ 4518.0 ¦ 451.3 ¦ 0.0 ¦ 50067.7 ¦ 0.0 ¦
location | DE
reference product | hydrogen, from H2C
type | process
unit | kilogram
Exchanges
name | amount | database | location | unit | type | uncertainty type | loc | scale | shape | minimum | maximum | negative | pedigree | reference product
hydrogen, from H2C, SIM11 | 2010 | H2C | DE | kilogram | production | [8 empty] | hydrogen, from H2C
H2 production, from PEMEL, SIM11 | 2047.8 | PEMEL | DE | kilogram | technosphere | [8 empty] | hydrogen, gaseous, 30 bar
electricity production, from 0.5MW WT | 17569.1 | WT | DE | kilowatt hour | technosphere | [8 empty] | electricity, low voltage
electricity, from 38kWel+53.7kWth ICE-CHP, SIM11 | 1484.6 | ICE-CHP | DE | kilowatt hour | technosphere | [8 empty] | electricity, low voltage
electricity, from 500kWh BAT, SIM11 | 2807.8 | BAT | DE | kilowatt hour | technosphere | [8 empty] | electricity, low voltage
market for aluminium, wrought alloy | 0.086622 | ecoinvent-3.10-cutoff | GLO | kilogram | technosphere | 2 | -2.4462 | 0.16131 | #NUM! | #NUM! | #NUM! | 0 | 1::4::5::3::2::1 | aluminium, wrought alloy
market for cast iron | 0.86622 | ecoinvent-3.10-cutoff | GLO | kilogram | technosphere | 2 | -0.14362 | 0.16131 | #NUM! | #NUM! | #NUM! | 0 | 1::4::5::3::2::1 | cast iron
market for copper, cathode | 0.064915 | ecoinvent-3.10-cutoff | GLO | kilogram | technosphere | 2 | -2.7347 | 0.16131 | #NUM! | #NUM! | #NUM! | 0 | 1::4::5::3::2::1 | copper, cathode
market for ethylene glycol | 0.010116 | ecoinvent-3.10-cutoff | RER | kilogram | technosphere | 2 | -4.5936 | 0.16131 | #NUM! | #NUM! | #NUM! | 0 | 1::4::5::3::2::1 | ethylene glycol
market for lubricating oil | 0.026007 | ecoinvent-3.10-cutoff | RER | kilogram | technosphere | 2 | -3.6494 | 0.16131 | #NUM! | #NUM! | #NUM! | 0 | 1::4::5::3::2::1 | lubricating oil
market for steel, chromium steel 18/8, hot rolled | 2.7441 | ecoinvent-3.10-cutoff | GLO | kilogram | technosphere | 2 | 1.0094 | 0.16131 | #NUM! | #NUM! | #NUM! | 0 | 1::4::5::3::2::1 | steel, chromium steel 18/8, hot rolled
tube insulation production, elastomere | 0.021707 | ecoinvent-3.10-cutoff | DE | kilogram | technosphere | 2 | -3.8301 | 0.16131 | #NUM! | #NUM! | #NUM! | 0 | 1::4::5::3::2::1 | tube insulation, elastomere
Activity | hydrogen, from H2C, SIM12
code | 8bd9f2758f214dd3ba53d420f0fb220d_copy17
comment | Values based on: GHANDEHARIUN, Samane and KUMAR, Amit, 2016. Life cycle assessment of wind-based hydrogen production in Western Canada. International Journal of Hydrogen Energy. 15 June 2016. Vol. 41, no. 22, p. 9696–9704. DOI 10.1016/j.ijhydene.2016.04.077. Their original energy consumption is calculated based on the exit pressure of the compressor which is considered to be 60 bar. Their compressor has an efficiency of 70% and lifetime of 22 years. For 1 kg H2 compressed: ¦ 0.00134 ¦ kilogram ¦ steel, chromium steel 18/8, hot rolled ¦ ¦----------¦----------¦----------------------------------------¦ ¦ 0.000423 ¦ kilogram ¦ cast iron ¦ ¦ 4.94e-06 ¦ kilogram ¦ ethylene glycol ¦ ¦ 1.27e-05 ¦ kilogram ¦ lubricating oil ¦ ¦ 4.23e-05 ¦ kilogram ¦ aluminium, wrought alloy ¦ ¦ 1.06e-05 ¦ kilogram ¦ tube insulation, elastomere ¦ ¦ 3.17e-05 ¦ kilogram ¦ copper, cathode ¦ These values are scaled by the value of H2 flow compressed per scenario Electricity requirements were excluded and added separately per scenario (based on OpenModelica simulation of Beerlage et al., 2024 https://github.com/IKKUengine/CO2InnO-H2-CHP-Demonstrator) Note: the compressor used has a 80% efficiency. Thus the electricity and H2 flows per scenario: ¦ Scenario ¦ H2pemel->H2cs ¦ Pchp->Pcom ¦ Pwind->Pcom ¦ Ppv->Pcom ¦ Pbat->Pcom ¦ ¦----------¦---------------¦------------¦-------------¦-----------¦------------¦ ¦ SIM01v2 ¦ 10705.2 ¦ 2398.3 ¦ 10082.4 ¦ 88677.4 ¦ 2189.5 ¦ ¦ SIM02v2 ¦ 8388.9 ¦ 2381.8 ¦ 9447.8 ¦ 74315.8 ¦ 2009.8 ¦ ¦ SIM03v2 ¦ 6766.9 ¦ 2254.9 ¦ 7416.4 ¦ 63693.1 ¦ 1754.5 ¦ ¦ SIM04v2 ¦ 6765.9 ¦ 1916.9 ¦ 5899.4 ¦ 64826.3 ¦ 1506.5 ¦ ¦ SIM05v2 ¦ 6374.8 ¦ 2127.4 ¦ 6962.7 ¦ 61736.9 ¦ 1647.5 ¦ ¦ SIM06v2 ¦ 5833.1 ¦ 2329.7 ¦ 6847.7 ¦ 59399.6 ¦ 1810.5 ¦ ¦ SIM07v2 ¦ 4387.7 ¦ 1499.2 ¦ 6165.8 ¦ 44753.3 ¦ 1285.3 ¦ ¦ SIM08v2 ¦ 2873.0 ¦ 663.8 ¦ 17659.3 ¦ 0.0 ¦ 3147.6 ¦ ¦ SIM09v2 ¦ 2613.0 ¦ 979.6 ¦ 17987.8 ¦ 0.0 ¦ 3102.7 ¦ ¦ SIM10v2 ¦ 2317.1 ¦ 1434.1 ¦ 18592.0 ¦ 0.0 ¦ 3072.3 ¦ ¦ SIM11v2 ¦ 2047.8 ¦ 1484.6 ¦ 17569.1 ¦ 0.0 ¦ 2807.8 ¦ ¦ SIM12v2 ¦ 1784.0 ¦ 1472.9 ¦ 16347.0 ¦ 0.0 ¦ 2543.4 ¦ ¦ SIM13v2 ¦ 1364.3 ¦ 1523.1 ¦ 14635.6 ¦ 0.0 ¦ 2197.8 ¦ ¦ SIM14v2 ¦ 714.8 ¦ 1306.0 ¦ 10297.5 ¦ 0.0 ¦ 1596.6 ¦ ¦ SIM15v2 ¦ 11293.5 ¦ 1386.9 ¦ 0.0 ¦ 97611.6 ¦ 1017.1 ¦ ¦ SIM16v2 ¦ 8813.7 ¦ 1313.8 ¦ 0.0 ¦ 80750.3 ¦ 977.1 ¦ ¦ SIM17v2 ¦ 7146.4 ¦ 1266.0 ¦ 0.0 ¦ 67755.1 ¦ 915.4 ¦ ¦ SIM18v2 ¦ 7117.5 ¦ 1058.8 ¦ 0.0 ¦ 67388.8 ¦ 773.8 ¦ ¦ SIM19v2 ¦ 6677.4 ¦ 1167.1 ¦ 0.0 ¦ 65736.4 ¦ 814.9 ¦ ¦ SIM20v2 ¦ 5906.8 ¦ 1367.7 ¦ 0.0 ¦ 63707.8 ¦ 940.8 ¦ ¦ SIM21v2 ¦ 4401.1 ¦ 650.9 ¦ 0.0 ¦ 48744.6 ¦ 478.5 ¦ ¦ SIM22v2 ¦ 11315.3 ¦ 1914.8 ¦ 0.0 ¦ 97944.2 ¦ 0.0 ¦ ¦ SIM23v2 ¦ 8829.2 ¦ 1901.8 ¦ 0.0 ¦ 81032.1 ¦ 0.0 ¦ ¦ SIM24v2 ¦ 7205.7 ¦ 1923.2 ¦ 0.0 ¦ 67958.7 ¦ 0.0 ¦ ¦ SIM25v2 ¦ 7081.7 ¦ 1636.6 ¦ 0.0 ¦ 67450.2 ¦ 0.0 ¦ ¦ SIM26v2 ¦ 6698.8 ¦ 1773.5 ¦ 0.0 ¦ 65743.2 ¦ 0.0 ¦ ¦ SIM27v2 ¦ 5914.8 ¦ 1937.0 ¦ 0.0 ¦ 63979.8 ¦ 0.0 ¦ ¦ SIM28v2 ¦ 4518.0 ¦ 451.3 ¦ 0.0 ¦ 50067.7 ¦ 0.0 ¦
location | DE
reference product | hydrogen, from H2C
type | process
unit | kilogram
Exchanges
name | amount | database | location | unit | type | uncertainty type | loc | scale | shape | minimum | maximum | negative | pedigree | reference product
hydrogen, from H2C, SIM12 | 1759.4 | H2C | DE | kilogram | production | [8 empty] | hydrogen, from H2C
H2 production, from PEMEL, SIM12 | 1784 | PEMEL | DE | kilogram | technosphere | [8 empty] | hydrogen, gaseous, 30 bar
electricity production, from 0.5MW WT | 16347 | WT | DE | kilowatt hour | technosphere | [8 empty] | electricity, low voltage
electricity, from 38kWel+53.7kWth ICE-CHP, SIM12 | 1472.9 | ICE-CHP | DE | kilowatt hour | technosphere | [8 empty] | electricity, low voltage
electricity, from 500kWh BAT, SIM12 | 2543.4 | BAT | DE | kilowatt hour | technosphere | [8 empty] | electricity, low voltage
market for aluminium, wrought alloy | 0.075463 | ecoinvent-3.10-cutoff | GLO | kilogram | technosphere | 2 | -2.5841 | 0.16131 | #NUM! | #NUM! | #NUM! | 0 | 1::4::5::3::2::1 | aluminium, wrought alloy
market for cast iron | 0.75463 | ecoinvent-3.10-cutoff | GLO | kilogram | technosphere | 2 | -0.28153 | 0.16131 | #NUM! | #NUM! | #NUM! | 0 | 1::4::5::3::2::1 | cast iron
market for copper, cathode | 0.056553 | ecoinvent-3.10-cutoff | GLO | kilogram | technosphere | 2 | -2.8726 | 0.16131 | #NUM! | #NUM! | #NUM! | 0 | 1::4::5::3::2::1 | copper, cathode
market for ethylene glycol | 0.008813 | ecoinvent-3.10-cutoff | RER | kilogram | technosphere | 2 | -4.7315 | 0.16131 | #NUM! | #NUM! | #NUM! | 0 | 1::4::5::3::2::1 | ethylene glycol
market for lubricating oil | 0.022657 | ecoinvent-3.10-cutoff | RER | kilogram | technosphere | 2 | -3.7873 | 0.16131 | #NUM! | #NUM! | #NUM! | 0 | 1::4::5::3::2::1 | lubricating oil
market for steel, chromium steel 18/8, hot rolled | 2.3906 | ecoinvent-3.10-cutoff | GLO | kilogram | technosphere | 2 | 0.87153 | 0.16131 | #NUM! | #NUM! | #NUM! | 0 | 1::4::5::3::2::1 | steel, chromium steel 18/8, hot rolled
tube insulation production, elastomere | 0.01891 | ecoinvent-3.10-cutoff | DE | kilogram | technosphere | 2 | -3.968 | 0.16131 | #NUM! | #NUM! | #NUM! | 0 | 1::4::5::3::2::1 | tube insulation, elastomere
Activity | hydrogen, from H2C, SIM13
code | 8bd9f2758f214dd3ba53d420f0fb220d_copy18
comment | Values based on: GHANDEHARIUN, Samane and KUMAR, Amit, 2016. Life cycle assessment of wind-based hydrogen production in Western Canada. International Journal of Hydrogen Energy. 15 June 2016. Vol. 41, no. 22, p. 9696–9704. DOI 10.1016/j.ijhydene.2016.04.077. Their original energy consumption is calculated based on the exit pressure of the compressor which is considered to be 60 bar. Their compressor has an efficiency of 70% and lifetime of 22 years. For 1 kg H2 compressed: ¦ 0.00134 ¦ kilogram ¦ steel, chromium steel 18/8, hot rolled ¦ ¦----------¦----------¦----------------------------------------¦ ¦ 0.000423 ¦ kilogram ¦ cast iron ¦ ¦ 4.94e-06 ¦ kilogram ¦ ethylene glycol ¦ ¦ 1.27e-05 ¦ kilogram ¦ lubricating oil ¦ ¦ 4.23e-05 ¦ kilogram ¦ aluminium, wrought alloy ¦ ¦ 1.06e-05 ¦ kilogram ¦ tube insulation, elastomere ¦ ¦ 3.17e-05 ¦ kilogram ¦ copper, cathode ¦ These values are scaled by the value of H2 flow compressed per scenario Electricity requirements were excluded and added separately per scenario (based on OpenModelica simulation of Beerlage et al., 2024 https://github.com/IKKUengine/CO2InnO-H2-CHP-Demonstrator) Note: the compressor used has a 80% efficiency. Thus the electricity and H2 flows per scenario: ¦ Scenario ¦ H2pemel->H2cs ¦ Pchp->Pcom ¦ Pwind->Pcom ¦ Ppv->Pcom ¦ Pbat->Pcom ¦ ¦----------¦---------------¦------------¦-------------¦-----------¦------------¦ ¦ SIM01v2 ¦ 10705.2 ¦ 2398.3 ¦ 10082.4 ¦ 88677.4 ¦ 2189.5 ¦ ¦ SIM02v2 ¦ 8388.9 ¦ 2381.8 ¦ 9447.8 ¦ 74315.8 ¦ 2009.8 ¦ ¦ SIM03v2 ¦ 6766.9 ¦ 2254.9 ¦ 7416.4 ¦ 63693.1 ¦ 1754.5 ¦ ¦ SIM04v2 ¦ 6765.9 ¦ 1916.9 ¦ 5899.4 ¦ 64826.3 ¦ 1506.5 ¦ ¦ SIM05v2 ¦ 6374.8 ¦ 2127.4 ¦ 6962.7 ¦ 61736.9 ¦ 1647.5 ¦ ¦ SIM06v2 ¦ 5833.1 ¦ 2329.7 ¦ 6847.7 ¦ 59399.6 ¦ 1810.5 ¦ ¦ SIM07v2 ¦ 4387.7 ¦ 1499.2 ¦ 6165.8 ¦ 44753.3 ¦ 1285.3 ¦ ¦ SIM08v2 ¦ 2873.0 ¦ 663.8 ¦ 17659.3 ¦ 0.0 ¦ 3147.6 ¦ ¦ SIM09v2 ¦ 2613.0 ¦ 979.6 ¦ 17987.8 ¦ 0.0 ¦ 3102.7 ¦ ¦ SIM10v2 ¦ 2317.1 ¦ 1434.1 ¦ 18592.0 ¦ 0.0 ¦ 3072.3 ¦ ¦ SIM11v2 ¦ 2047.8 ¦ 1484.6 ¦ 17569.1 ¦ 0.0 ¦ 2807.8 ¦ ¦ SIM12v2 ¦ 1784.0 ¦ 1472.9 ¦ 16347.0 ¦ 0.0 ¦ 2543.4 ¦ ¦ SIM13v2 ¦ 1364.3 ¦ 1523.1 ¦ 14635.6 ¦ 0.0 ¦ 2197.8 ¦ ¦ SIM14v2 ¦ 714.8 ¦ 1306.0 ¦ 10297.5 ¦ 0.0 ¦ 1596.6 ¦ ¦ SIM15v2 ¦ 11293.5 ¦ 1386.9 ¦ 0.0 ¦ 97611.6 ¦ 1017.1 ¦ ¦ SIM16v2 ¦ 8813.7 ¦ 1313.8 ¦ 0.0 ¦ 80750.3 ¦ 977.1 ¦ ¦ SIM17v2 ¦ 7146.4 ¦ 1266.0 ¦ 0.0 ¦ 67755.1 ¦ 915.4 ¦ ¦ SIM18v2 ¦ 7117.5 ¦ 1058.8 ¦ 0.0 ¦ 67388.8 ¦ 773.8 ¦ ¦ SIM19v2 ¦ 6677.4 ¦ 1167.1 ¦ 0.0 ¦ 65736.4 ¦ 814.9 ¦ ¦ SIM20v2 ¦ 5906.8 ¦ 1367.7 ¦ 0.0 ¦ 63707.8 ¦ 940.8 ¦ ¦ SIM21v2 ¦ 4401.1 ¦ 650.9 ¦ 0.0 ¦ 48744.6 ¦ 478.5 ¦ ¦ SIM22v2 ¦ 11315.3 ¦ 1914.8 ¦ 0.0 ¦ 97944.2 ¦ 0.0 ¦ ¦ SIM23v2 ¦ 8829.2 ¦ 1901.8 ¦ 0.0 ¦ 81032.1 ¦ 0.0 ¦ ¦ SIM24v2 ¦ 7205.7 ¦ 1923.2 ¦ 0.0 ¦ 67958.7 ¦ 0.0 ¦ ¦ SIM25v2 ¦ 7081.7 ¦ 1636.6 ¦ 0.0 ¦ 67450.2 ¦ 0.0 ¦ ¦ SIM26v2 ¦ 6698.8 ¦ 1773.5 ¦ 0.0 ¦ 65743.2 ¦ 0.0 ¦ ¦ SIM27v2 ¦ 5914.8 ¦ 1937.0 ¦ 0.0 ¦ 63979.8 ¦ 0.0 ¦ ¦ SIM28v2 ¦ 4518.0 ¦ 451.3 ¦ 0.0 ¦ 50067.7 ¦ 0.0 ¦
location | DE
reference product | hydrogen, from H2C
type | process
unit | kilogram
Exchanges
name | amount | database | location | unit | type | uncertainty type | loc | scale | shape | minimum | maximum | negative | pedigree | reference product
hydrogen, from H2C, SIM13 | 1350.7 | H2C | DE | kilogram | production | [8 empty] | hydrogen, from H2C
H2 production, from PEMEL, SIM13 | 1364.3 | PEMEL | DE | kilogram | technosphere | [8 empty] | hydrogen, gaseous, 30 bar
electricity production, from 0.5MW WT | 14635.6 | WT | DE | kilowatt hour | technosphere | [8 empty] | electricity, low voltage
electricity, from 38kWel+53.7kWth ICE-CHP, SIM13 | 1523.1 | ICE-CHP | DE | kilowatt hour | technosphere | [8 empty] | electricity, low voltage
electricity, from 500kWh BAT, SIM13 | 2197.8 | BAT | DE | kilowatt hour | technosphere | [8 empty] | electricity, low voltage
market for aluminium, wrought alloy | 0.05771 | ecoinvent-3.10-cutoff | GLO | kilogram | technosphere | 2 | -2.8523 | 0.16131 | #NUM! | #NUM! | #NUM! | 0 | 1::4::5::3::2::1 | aluminium, wrought alloy
market for cast iron | 0.5771 | ecoinvent-3.10-cutoff | GLO | kilogram | technosphere | 2 | -0.54974 | 0.16131 | #NUM! | #NUM! | #NUM! | 0 | 1::4::5::3::2::1 | cast iron
market for copper, cathode | 0.043248 | ecoinvent-3.10-cutoff | GLO | kilogram | technosphere | 2 | -3.1408 | 0.16131 | #NUM! | #NUM! | #NUM! | 0 | 1::4::5::3::2::1 | copper, cathode
market for ethylene glycol | 0.0067396 | ecoinvent-3.10-cutoff | RER | kilogram | technosphere | 2 | -4.9997 | 0.16131 | #NUM! | #NUM! | #NUM! | 0 | 1::4::5::3::2::1 | ethylene glycol
market for lubricating oil | 0.017327 | ecoinvent-3.10-cutoff | RER | kilogram | technosphere | 2 | -4.0555 | 0.16131 | #NUM! | #NUM! | #NUM! | 0 | 1::4::5::3::2::1 | lubricating oil
market for steel, chromium steel 18/8, hot rolled | 1.8282 | ecoinvent-3.10-cutoff | GLO | kilogram | technosphere | 2 | 0.60331 | 0.16131 | #NUM! | #NUM! | #NUM! | 0 | 1::4::5::3::2::1 | steel, chromium steel 18/8, hot rolled
tube insulation production, elastomere | 0.014462 | ecoinvent-3.10-cutoff | DE | kilogram | technosphere | 2 | -4.2363 | 0.16131 | #NUM! | #NUM! | #NUM! | 0 | 1::4::5::3::2::1 | tube insulation, elastomere
Activity | hydrogen, from H2C, SIM14
code | 8bd9f2758f214dd3ba53d420f0fb220d_copy19
comment | Values based on: GHANDEHARIUN, Samane and KUMAR, Amit, 2016. Life cycle assessment of wind-based hydrogen production in Western Canada. International Journal of Hydrogen Energy. 15 June 2016. Vol. 41, no. 22, p. 9696–9704. DOI 10.1016/j.ijhydene.2016.04.077. Their original energy consumption is calculated based on the exit pressure of the compressor which is considered to be 60 bar. Their compressor has an efficiency of 70% and lifetime of 22 years. For 1 kg H2 compressed: ¦ 0.00134 ¦ kilogram ¦ steel, chromium steel 18/8, hot rolled ¦ ¦----------¦----------¦----------------------------------------¦ ¦ 0.000423 ¦ kilogram ¦ cast iron ¦ ¦ 4.94e-06 ¦ kilogram ¦ ethylene glycol ¦ ¦ 1.27e-05 ¦ kilogram ¦ lubricating oil ¦ ¦ 4.23e-05 ¦ kilogram ¦ aluminium, wrought alloy ¦ ¦ 1.06e-05 ¦ kilogram ¦ tube insulation, elastomere ¦ ¦ 3.17e-05 ¦ kilogram ¦ copper, cathode ¦ These values are scaled by the value of H2 flow compressed per scenario Electricity requirements were excluded and added separately per scenario (based on OpenModelica simulation of Beerlage et al., 2024 https://github.com/IKKUengine/CO2InnO-H2-CHP-Demonstrator) Note: the compressor used has a 80% efficiency. Thus the electricity and H2 flows per scenario: ¦ Scenario ¦ H2pemel->H2cs ¦ Pchp->Pcom ¦ Pwind->Pcom ¦ Ppv->Pcom ¦ Pbat->Pcom ¦ ¦----------¦---------------¦------------¦-------------¦-----------¦------------¦ ¦ SIM01v2 ¦ 10705.2 ¦ 2398.3 ¦ 10082.4 ¦ 88677.4 ¦ 2189.5 ¦ ¦ SIM02v2 ¦ 8388.9 ¦ 2381.8 ¦ 9447.8 ¦ 74315.8 ¦ 2009.8 ¦ ¦ SIM03v2 ¦ 6766.9 ¦ 2254.9 ¦ 7416.4 ¦ 63693.1 ¦ 1754.5 ¦ ¦ SIM04v2 ¦ 6765.9 ¦ 1916.9 ¦ 5899.4 ¦ 64826.3 ¦ 1506.5 ¦ ¦ SIM05v2 ¦ 6374.8 ¦ 2127.4 ¦ 6962.7 ¦ 61736.9 ¦ 1647.5 ¦ ¦ SIM06v2 ¦ 5833.1 ¦ 2329.7 ¦ 6847.7 ¦ 59399.6 ¦ 1810.5 ¦ ¦ SIM07v2 ¦ 4387.7 ¦ 1499.2 ¦ 6165.8 ¦ 44753.3 ¦ 1285.3 ¦ ¦ SIM08v2 ¦ 2873.0 ¦ 663.8 ¦ 17659.3 ¦ 0.0 ¦ 3147.6 ¦ ¦ SIM09v2 ¦ 2613.0 ¦ 979.6 ¦ 17987.8 ¦ 0.0 ¦ 3102.7 ¦ ¦ SIM10v2 ¦ 2317.1 ¦ 1434.1 ¦ 18592.0 ¦ 0.0 ¦ 3072.3 ¦ ¦ SIM11v2 ¦ 2047.8 ¦ 1484.6 ¦ 17569.1 ¦ 0.0 ¦ 2807.8 ¦ ¦ SIM12v2 ¦ 1784.0 ¦ 1472.9 ¦ 16347.0 ¦ 0.0 ¦ 2543.4 ¦ ¦ SIM13v2 ¦ 1364.3 ¦ 1523.1 ¦ 14635.6 ¦ 0.0 ¦ 2197.8 ¦ ¦ SIM14v2 ¦ 714.8 ¦ 1306.0 ¦ 10297.5 ¦ 0.0 ¦ 1596.6 ¦ ¦ SIM15v2 ¦ 11293.5 ¦ 1386.9 ¦ 0.0 ¦ 97611.6 ¦ 1017.1 ¦ ¦ SIM16v2 ¦ 8813.7 ¦ 1313.8 ¦ 0.0 ¦ 80750.3 ¦ 977.1 ¦ ¦ SIM17v2 ¦ 7146.4 ¦ 1266.0 ¦ 0.0 ¦ 67755.1 ¦ 915.4 ¦ ¦ SIM18v2 ¦ 7117.5 ¦ 1058.8 ¦ 0.0 ¦ 67388.8 ¦ 773.8 ¦ ¦ SIM19v2 ¦ 6677.4 ¦ 1167.1 ¦ 0.0 ¦ 65736.4 ¦ 814.9 ¦ ¦ SIM20v2 ¦ 5906.8 ¦ 1367.7 ¦ 0.0 ¦ 63707.8 ¦ 940.8 ¦ ¦ SIM21v2 ¦ 4401.1 ¦ 650.9 ¦ 0.0 ¦ 48744.6 ¦ 478.5 ¦ ¦ SIM22v2 ¦ 11315.3 ¦ 1914.8 ¦ 0.0 ¦ 97944.2 ¦ 0.0 ¦ ¦ SIM23v2 ¦ 8829.2 ¦ 1901.8 ¦ 0.0 ¦ 81032.1 ¦ 0.0 ¦ ¦ SIM24v2 ¦ 7205.7 ¦ 1923.2 ¦ 0.0 ¦ 67958.7 ¦ 0.0 ¦ ¦ SIM25v2 ¦ 7081.7 ¦ 1636.6 ¦ 0.0 ¦ 67450.2 ¦ 0.0 ¦ ¦ SIM26v2 ¦ 6698.8 ¦ 1773.5 ¦ 0.0 ¦ 65743.2 ¦ 0.0 ¦ ¦ SIM27v2 ¦ 5914.8 ¦ 1937.0 ¦ 0.0 ¦ 63979.8 ¦ 0.0 ¦ ¦ SIM28v2 ¦ 4518.0 ¦ 451.3 ¦ 0.0 ¦ 50067.7 ¦ 0.0 ¦
location | DE
reference product | hydrogen, from H2C
type | process
unit | kilogram
Exchanges
name | amount | database | location | unit | type | uncertainty type | loc | scale | shape | minimum | maximum | negative | pedigree | reference product
hydrogen, from H2C, SIM14 | 706.4 | H2C | DE | kilogram | production | [8 empty] | hydrogen, from H2C
H2 production, from PEMEL, SIM14 | 714.8 | PEMEL | DE | kilogram | technosphere | [8 empty] | hydrogen, gaseous, 30 bar
electricity production, from 0.5MW WT | 10297.5 | WT | DE | kilowatt hour | technosphere | [8 empty] | electricity, low voltage
electricity, from 38kWel+53.7kWth ICE-CHP, SIM14 | 1306 | ICE-CHP | DE | kilowatt hour | technosphere | [8 empty] | electricity, low voltage
electricity, from 500kWh BAT, SIM14 | 1596.6 | BAT | DE | kilowatt hour | technosphere | [8 empty] | electricity, low voltage
market for aluminium, wrought alloy | 0.030236 | ecoinvent-3.10-cutoff | GLO | kilogram | technosphere | 2 | -3.4987 | 0.16131 | #NUM! | #NUM! | #NUM! | 0 | 1::4::5::3::2::1 | aluminium, wrought alloy
market for cast iron | 0.30236 | ecoinvent-3.10-cutoff | GLO | kilogram | technosphere | 2 | -1.1961 | 0.15788 | #NUM! | #NUM! | #NUM! | 0 | 1::3::5::3::2::1 | cast iron
market for copper, cathode | 0.022659 | ecoinvent-3.10-cutoff | GLO | kilogram | technosphere | 2 | -3.7872 | 0.16131 | #NUM! | #NUM! | #NUM! | 0 | 1::4::5::3::2::1 | copper, cathode
market for ethylene glycol | 0.0035311 | ecoinvent-3.10-cutoff | RER | kilogram | technosphere | 2 | -5.6461 | 0.16131 | #NUM! | #NUM! | #NUM! | 0 | 1::4::5::3::2::1 | ethylene glycol
market for lubricating oil | 0.009078 | ecoinvent-3.10-cutoff | RER | kilogram | technosphere | 2 | -4.7019 | 0.16131 | #NUM! | #NUM! | #NUM! | 0 | 1::4::5::3::2::1 | lubricating oil
market for steel, chromium steel 18/8, hot rolled | 0.95783 | ecoinvent-3.10-cutoff | GLO | kilogram | technosphere | 2 | -0.043083 | 0.16131 | #NUM! | #NUM! | #NUM! | 0 | 1::4::5::3::2::1 | steel, chromium steel 18/8, hot rolled
tube insulation production, elastomere | 0.0075769 | ecoinvent-3.10-cutoff | DE | kilogram | technosphere | 2 | -4.8827 | 0.16131 | #NUM! | #NUM! | #NUM! | 0 | 1::4::5::3::2::1 | tube insulation, elastomere
Activity | hydrogen, from H2C, SIM15
code | 8bd9f2758f214dd3ba53d420f0fb220d_copy21
comment | Values based on: GHANDEHARIUN, Samane and KUMAR, Amit, 2016. Life cycle assessment of wind-based hydrogen production in Western Canada. International Journal of Hydrogen Energy. 15 June 2016. Vol. 41, no. 22, p. 9696–9704. DOI 10.1016/j.ijhydene.2016.04.077. Their original energy consumption is calculated based on the exit pressure of the compressor which is considered to be 60 bar. Their compressor has an efficiency of 70% and lifetime of 22 years. For 1 kg H2 compressed: ¦ 0.00134 ¦ kilogram ¦ steel, chromium steel 18/8, hot rolled ¦ ¦----------¦----------¦----------------------------------------¦ ¦ 0.000423 ¦ kilogram ¦ cast iron ¦ ¦ 4.94e-06 ¦ kilogram ¦ ethylene glycol ¦ ¦ 1.27e-05 ¦ kilogram ¦ lubricating oil ¦ ¦ 4.23e-05 ¦ kilogram ¦ aluminium, wrought alloy ¦ ¦ 1.06e-05 ¦ kilogram ¦ tube insulation, elastomere ¦ ¦ 3.17e-05 ¦ kilogram ¦ copper, cathode ¦ These values are scaled by the value of H2 flow compressed per scenario Electricity requirements were excluded and added separately per scenario (based on OpenModelica simulation of Beerlage et al., 2024 https://github.com/IKKUengine/CO2InnO-H2-CHP-Demonstrator) Note: the compressor used has a 80% efficiency. Thus the electricity and H2 flows per scenario: ¦ Scenario ¦ H2pemel->H2cs ¦ Pchp->Pcom ¦ Pwind->Pcom ¦ Ppv->Pcom ¦ Pbat->Pcom ¦ ¦----------¦---------------¦------------¦-------------¦-----------¦------------¦ ¦ SIM01v2 ¦ 10705.2 ¦ 2398.3 ¦ 10082.4 ¦ 88677.4 ¦ 2189.5 ¦ ¦ SIM02v2 ¦ 8388.9 ¦ 2381.8 ¦ 9447.8 ¦ 74315.8 ¦ 2009.8 ¦ ¦ SIM03v2 ¦ 6766.9 ¦ 2254.9 ¦ 7416.4 ¦ 63693.1 ¦ 1754.5 ¦ ¦ SIM04v2 ¦ 6765.9 ¦ 1916.9 ¦ 5899.4 ¦ 64826.3 ¦ 1506.5 ¦ ¦ SIM05v2 ¦ 6374.8 ¦ 2127.4 ¦ 6962.7 ¦ 61736.9 ¦ 1647.5 ¦ ¦ SIM06v2 ¦ 5833.1 ¦ 2329.7 ¦ 6847.7 ¦ 59399.6 ¦ 1810.5 ¦ ¦ SIM07v2 ¦ 4387.7 ¦ 1499.2 ¦ 6165.8 ¦ 44753.3 ¦ 1285.3 ¦ ¦ SIM08v2 ¦ 2873.0 ¦ 663.8 ¦ 17659.3 ¦ 0.0 ¦ 3147.6 ¦ ¦ SIM09v2 ¦ 2613.0 ¦ 979.6 ¦ 17987.8 ¦ 0.0 ¦ 3102.7 ¦ ¦ SIM10v2 ¦ 2317.1 ¦ 1434.1 ¦ 18592.0 ¦ 0.0 ¦ 3072.3 ¦ ¦ SIM11v2 ¦ 2047.8 ¦ 1484.6 ¦ 17569.1 ¦ 0.0 ¦ 2807.8 ¦ ¦ SIM12v2 ¦ 1784.0 ¦ 1472.9 ¦ 16347.0 ¦ 0.0 ¦ 2543.4 ¦ ¦ SIM13v2 ¦ 1364.3 ¦ 1523.1 ¦ 14635.6 ¦ 0.0 ¦ 2197.8 ¦ ¦ SIM14v2 ¦ 714.8 ¦ 1306.0 ¦ 10297.5 ¦ 0.0 ¦ 1596.6 ¦ ¦ SIM15v2 ¦ 11293.5 ¦ 1386.9 ¦ 0.0 ¦ 97611.6 ¦ 1017.1 ¦ ¦ SIM16v2 ¦ 8813.7 ¦ 1313.8 ¦ 0.0 ¦ 80750.3 ¦ 977.1 ¦ ¦ SIM17v2 ¦ 7146.4 ¦ 1266.0 ¦ 0.0 ¦ 67755.1 ¦ 915.4 ¦ ¦ SIM18v2 ¦ 7117.5 ¦ 1058.8 ¦ 0.0 ¦ 67388.8 ¦ 773.8 ¦ ¦ SIM19v2 ¦ 6677.4 ¦ 1167.1 ¦ 0.0 ¦ 65736.4 ¦ 814.9 ¦ ¦ SIM20v2 ¦ 5906.8 ¦ 1367.7 ¦ 0.0 ¦ 63707.8 ¦ 940.8 ¦ ¦ SIM21v2 ¦ 4401.1 ¦ 650.9 ¦ 0.0 ¦ 48744.6 ¦ 478.5 ¦ ¦ SIM22v2 ¦ 11315.3 ¦ 1914.8 ¦ 0.0 ¦ 97944.2 ¦ 0.0 ¦ ¦ SIM23v2 ¦ 8829.2 ¦ 1901.8 ¦ 0.0 ¦ 81032.1 ¦ 0.0 ¦ ¦ SIM24v2 ¦ 7205.7 ¦ 1923.2 ¦ 0.0 ¦ 67958.7 ¦ 0.0 ¦ ¦ SIM25v2 ¦ 7081.7 ¦ 1636.6 ¦ 0.0 ¦ 67450.2 ¦ 0.0 ¦ ¦ SIM26v2 ¦ 6698.8 ¦ 1773.5 ¦ 0.0 ¦ 65743.2 ¦ 0.0 ¦ ¦ SIM27v2 ¦ 5914.8 ¦ 1937.0 ¦ 0.0 ¦ 63979.8 ¦ 0.0 ¦ ¦ SIM28v2 ¦ 4518.0 ¦ 451.3 ¦ 0.0 ¦ 50067.7 ¦ 0.0 ¦
location | DE
reference product | hydrogen, from H2C
type | process
unit | kilogram
Exchanges
name | amount | database | location | unit | type | uncertainty type | loc | scale | shape | minimum | maximum | negative | pedigree | reference product
hydrogen, from H2C, SIM15 | 7573.3 | H2C | DE | kilogram | production | [8 empty] | hydrogen, from H2C
H2 production, from PEMEL, SIM15 | 11293.5 | PEMEL | DE | kilogram | technosphere | [8 empty] | hydrogen, gaseous, 30 bar
electricity production, from 1.8MW PV | 97611.6 | PV | DE | kilowatt hour | technosphere | [8 empty] | electricity, low voltage
electricity, from 38kWel+53.7kWth ICE-CHP, SIM15 | 1386.9 | ICE-CHP | DE | kilowatt hour | technosphere | [8 empty] | electricity, low voltage
electricity, from 500kWh BAT, SIM15 | 1017.1 | BAT | DE | kilowatt hour | technosphere | [8 empty] | electricity, low voltage
market for aluminium, wrought alloy | 0.47772 | ecoinvent-3.10-cutoff | GLO | kilogram | technosphere | 2 | -0.73874 | 0.16131 | #NUM! | #NUM! | #NUM! | 0 | 1::4::5::3::2::1 | aluminium, wrought alloy
market for cast iron | 4.7772 | ecoinvent-3.10-cutoff | GLO | kilogram | technosphere | 2 | 1.5638 | 0.16131 | #NUM! | #NUM! | #NUM! | 0 | 1::4::5::3::2::1 | cast iron
market for copper, cathode | 0.358 | ecoinvent-3.10-cutoff | GLO | kilogram | technosphere | 2 | -1.0272 | 0.16131 | #NUM! | #NUM! | #NUM! | 0 | 1::4::5::3::2::1 | copper, cathode
market for ethylene glycol | 0.05579 | ecoinvent-3.10-cutoff | RER | kilogram | technosphere | 2 | -2.8862 | 0.16131 | #NUM! | #NUM! | #NUM! | 0 | 1::4::5::3::2::1 | ethylene glycol
market for lubricating oil | 0.14343 | ecoinvent-3.10-cutoff | RER | kilogram | technosphere | 2 | -1.9419 | 0.16131 | #NUM! | #NUM! | #NUM! | 0 | 1::4::5::3::2::1 | lubricating oil
market for steel, chromium steel 18/8, hot rolled | 15.1333 | ecoinvent-3.10-cutoff | GLO | kilogram | technosphere | 2 | 2.7169 | 0.16131 | #NUM! | #NUM! | #NUM! | 0 | 1::4::5::3::2::1 | steel, chromium steel 18/8, hot rolled
tube insulation production, elastomere | 0.11971 | ecoinvent-3.10-cutoff | DE | kilogram | technosphere | 2 | -2.1227 | 0.16131 | #NUM! | #NUM! | #NUM! | 0 | 1::4::5::3::2::1 | tube insulation, elastomere
Activity | hydrogen, from H2C, SIM16
code | 8bd9f2758f214dd3ba53d420f0fb220d_copy34
comment | Values based on: GHANDEHARIUN, Samane and KUMAR, Amit, 2016. Life cycle assessment of wind-based hydrogen production in Western Canada. International Journal of Hydrogen Energy. 15 June 2016. Vol. 41, no. 22, p. 9696–9704. DOI 10.1016/j.ijhydene.2016.04.077. Their original energy consumption is calculated based on the exit pressure of the compressor which is considered to be 60 bar. Their compressor has an efficiency of 70% and lifetime of 22 years. For 1 kg H2 compressed: ¦ 0.00134 ¦ kilogram ¦ steel, chromium steel 18/8, hot rolled ¦ ¦----------¦----------¦----------------------------------------¦ ¦ 0.000423 ¦ kilogram ¦ cast iron ¦ ¦ 4.94e-06 ¦ kilogram ¦ ethylene glycol ¦ ¦ 1.27e-05 ¦ kilogram ¦ lubricating oil ¦ ¦ 4.23e-05 ¦ kilogram ¦ aluminium, wrought alloy ¦ ¦ 1.06e-05 ¦ kilogram ¦ tube insulation, elastomere ¦ ¦ 3.17e-05 ¦ kilogram ¦ copper, cathode ¦ These values are scaled by the value of H2 flow compressed per scenario Electricity requirements were excluded and added separately per scenario (based on OpenModelica simulation of Beerlage et al., 2024 https://github.com/IKKUengine/CO2InnO-H2-CHP-Demonstrator) Note: the compressor used has a 80% efficiency. Thus the electricity and H2 flows per scenario: ¦ Scenario ¦ H2pemel->H2cs ¦ Pchp->Pcom ¦ Pwind->Pcom ¦ Ppv->Pcom ¦ Pbat->Pcom ¦ ¦----------¦---------------¦------------¦-------------¦-----------¦------------¦ ¦ SIM01v2 ¦ 10705.2 ¦ 2398.3 ¦ 10082.4 ¦ 88677.4 ¦ 2189.5 ¦ ¦ SIM02v2 ¦ 8388.9 ¦ 2381.8 ¦ 9447.8 ¦ 74315.8 ¦ 2009.8 ¦ ¦ SIM03v2 ¦ 6766.9 ¦ 2254.9 ¦ 7416.4 ¦ 63693.1 ¦ 1754.5 ¦ ¦ SIM04v2 ¦ 6765.9 ¦ 1916.9 ¦ 5899.4 ¦ 64826.3 ¦ 1506.5 ¦ ¦ SIM05v2 ¦ 6374.8 ¦ 2127.4 ¦ 6962.7 ¦ 61736.9 ¦ 1647.5 ¦ ¦ SIM06v2 ¦ 5833.1 ¦ 2329.7 ¦ 6847.7 ¦ 59399.6 ¦ 1810.5 ¦ ¦ SIM07v2 ¦ 4387.7 ¦ 1499.2 ¦ 6165.8 ¦ 44753.3 ¦ 1285.3 ¦ ¦ SIM08v2 ¦ 2873.0 ¦ 663.8 ¦ 17659.3 ¦ 0.0 ¦ 3147.6 ¦ ¦ SIM09v2 ¦ 2613.0 ¦ 979.6 ¦ 17987.8 ¦ 0.0 ¦ 3102.7 ¦ ¦ SIM10v2 ¦ 2317.1 ¦ 1434.1 ¦ 18592.0 ¦ 0.0 ¦ 3072.3 ¦ ¦ SIM11v2 ¦ 2047.8 ¦ 1484.6 ¦ 17569.1 ¦ 0.0 ¦ 2807.8 ¦ ¦ SIM12v2 ¦ 1784.0 ¦ 1472.9 ¦ 16347.0 ¦ 0.0 ¦ 2543.4 ¦ ¦ SIM13v2 ¦ 1364.3 ¦ 1523.1 ¦ 14635.6 ¦ 0.0 ¦ 2197.8 ¦ ¦ SIM14v2 ¦ 714.8 ¦ 1306.0 ¦ 10297.5 ¦ 0.0 ¦ 1596.6 ¦ ¦ SIM15v2 ¦ 11293.5 ¦ 1386.9 ¦ 0.0 ¦ 97611.6 ¦ 1017.1 ¦ ¦ SIM16v2 ¦ 8813.7 ¦ 1313.8 ¦ 0.0 ¦ 80750.3 ¦ 977.1 ¦ ¦ SIM17v2 ¦ 7146.4 ¦ 1266.0 ¦ 0.0 ¦ 67755.1 ¦ 915.4 ¦ ¦ SIM18v2 ¦ 7117.5 ¦ 1058.8 ¦ 0.0 ¦ 67388.8 ¦ 773.8 ¦ ¦ SIM19v2 ¦ 6677.4 ¦ 1167.1 ¦ 0.0 ¦ 65736.4 ¦ 814.9 ¦ ¦ SIM20v2 ¦ 5906.8 ¦ 1367.7 ¦ 0.0 ¦ 63707.8 ¦ 940.8 ¦ ¦ SIM21v2 ¦ 4401.1 ¦ 650.9 ¦ 0.0 ¦ 48744.6 ¦ 478.5 ¦ ¦ SIM22v2 ¦ 11315.3 ¦ 1914.8 ¦ 0.0 ¦ 97944.2 ¦ 0.0 ¦ ¦ SIM23v2 ¦ 8829.2 ¦ 1901.8 ¦ 0.0 ¦ 81032.1 ¦ 0.0 ¦ ¦ SIM24v2 ¦ 7205.7 ¦ 1923.2 ¦ 0.0 ¦ 67958.7 ¦ 0.0 ¦ ¦ SIM25v2 ¦ 7081.7 ¦ 1636.6 ¦ 0.0 ¦ 67450.2 ¦ 0.0 ¦ ¦ SIM26v2 ¦ 6698.8 ¦ 1773.5 ¦ 0.0 ¦ 65743.2 ¦ 0.0 ¦ ¦ SIM27v2 ¦ 5914.8 ¦ 1937.0 ¦ 0.0 ¦ 63979.8 ¦ 0.0 ¦ ¦ SIM28v2 ¦ 4518.0 ¦ 451.3 ¦ 0.0 ¦ 50067.7 ¦ 0.0 ¦
location | DE
reference product | hydrogen, from H2C
type | process
unit | kilogram
Exchanges
name | amount | database | location | unit | type | uncertainty type | loc | scale | shape | minimum | maximum | negative | pedigree | reference product
hydrogen, from H2C, SIM16 | 7811.5 | H2C | DE | kilogram | production | [8 empty] | hydrogen, from H2C
H2 production, from PEMEL, SIM16 | 8813.7 | PEMEL | DE | kilogram | technosphere | [8 empty] | hydrogen, gaseous, 30 bar
electricity production, from 1.8MW PV | 80750.3 | PV | DE | kilowatt hour | technosphere | [8 empty] | electricity, low voltage
electricity, from 38kWel+53.7kWth ICE-CHP, SIM16 | 1313.8 | ICE-CHP | DE | kilowatt hour | technosphere | [8 empty] | electricity, low voltage
electricity, from 500kWh BAT, SIM16 | 977.1 | BAT | DE | kilowatt hour | technosphere | [8 empty] | electricity, low voltage
market for aluminium, wrought alloy | 0.37282 | ecoinvent-3.10-cutoff | GLO | kilogram | technosphere | 2 | -0.98666 | 0.16131 | #NUM! | #NUM! | #NUM! | 0 | 1::4::5::3::2::1 | aluminium, wrought alloy
market for cast iron | 3.7282 | ecoinvent-3.10-cutoff | GLO | kilogram | technosphere | 2 | 1.3159 | 0.16131 | #NUM! | #NUM! | #NUM! | 0 | 1::4::5::3::2::1 | cast iron
market for copper, cathode | 0.27939 | ecoinvent-3.10-cutoff | GLO | kilogram | technosphere | 2 | -1.2751 | 0.16131 | #NUM! | #NUM! | #NUM! | 0 | 1::4::5::3::2::1 | copper, cathode
market for ethylene glycol | 0.04354 | ecoinvent-3.10-cutoff | RER | kilogram | technosphere | 2 | -3.1341 | 0.16131 | #NUM! | #NUM! | #NUM! | 0 | 1::4::5::3::2::1 | ethylene glycol
market for lubricating oil | 0.11193 | ecoinvent-3.10-cutoff | RER | kilogram | technosphere | 2 | -2.1898 | 0.16131 | #NUM! | #NUM! | #NUM! | 0 | 1::4::5::3::2::1 | lubricating oil
market for steel, chromium steel 18/8, hot rolled | 11.8104 | ecoinvent-3.10-cutoff | GLO | kilogram | technosphere | 2 | 2.469 | 0.16131 | #NUM! | #NUM! | #NUM! | 0 | 1::4::5::3::2::1 | steel, chromium steel 18/8, hot rolled
tube insulation production, elastomere | 0.093425 | ecoinvent-3.10-cutoff | DE | kilogram | technosphere | 2 | -2.3706 | 0.16131 | #NUM! | #NUM! | #NUM! | 0 | 1::4::5::3::2::1 | tube insulation, elastomere
Activity | hydrogen, from H2C, SIM17
code | 8bd9f2758f214dd3ba53d420f0fb220d_copy22
comment | Values based on: GHANDEHARIUN, Samane and KUMAR, Amit, 2016. Life cycle assessment of wind-based hydrogen production in Western Canada. International Journal of Hydrogen Energy. 15 June 2016. Vol. 41, no. 22, p. 9696–9704. DOI 10.1016/j.ijhydene.2016.04.077. Their original energy consumption is calculated based on the exit pressure of the compressor which is considered to be 60 bar. Their compressor has an efficiency of 70% and lifetime of 22 years. For 1 kg H2 compressed: ¦ 0.00134 ¦ kilogram ¦ steel, chromium steel 18/8, hot rolled ¦ ¦----------¦----------¦----------------------------------------¦ ¦ 0.000423 ¦ kilogram ¦ cast iron ¦ ¦ 4.94e-06 ¦ kilogram ¦ ethylene glycol ¦ ¦ 1.27e-05 ¦ kilogram ¦ lubricating oil ¦ ¦ 4.23e-05 ¦ kilogram ¦ aluminium, wrought alloy ¦ ¦ 1.06e-05 ¦ kilogram ¦ tube insulation, elastomere ¦ ¦ 3.17e-05 ¦ kilogram ¦ copper, cathode ¦ These values are scaled by the value of H2 flow compressed per scenario Electricity requirements were excluded and added separately per scenario (based on OpenModelica simulation of Beerlage et al., 2024 https://github.com/IKKUengine/CO2InnO-H2-CHP-Demonstrator) Note: the compressor used has a 80% efficiency. Thus the electricity and H2 flows per scenario: ¦ Scenario ¦ H2pemel->H2cs ¦ Pchp->Pcom ¦ Pwind->Pcom ¦ Ppv->Pcom ¦ Pbat->Pcom ¦ ¦----------¦---------------¦------------¦-------------¦-----------¦------------¦ ¦ SIM01v2 ¦ 10705.2 ¦ 2398.3 ¦ 10082.4 ¦ 88677.4 ¦ 2189.5 ¦ ¦ SIM02v2 ¦ 8388.9 ¦ 2381.8 ¦ 9447.8 ¦ 74315.8 ¦ 2009.8 ¦ ¦ SIM03v2 ¦ 6766.9 ¦ 2254.9 ¦ 7416.4 ¦ 63693.1 ¦ 1754.5 ¦ ¦ SIM04v2 ¦ 6765.9 ¦ 1916.9 ¦ 5899.4 ¦ 64826.3 ¦ 1506.5 ¦ ¦ SIM05v2 ¦ 6374.8 ¦ 2127.4 ¦ 6962.7 ¦ 61736.9 ¦ 1647.5 ¦ ¦ SIM06v2 ¦ 5833.1 ¦ 2329.7 ¦ 6847.7 ¦ 59399.6 ¦ 1810.5 ¦ ¦ SIM07v2 ¦ 4387.7 ¦ 1499.2 ¦ 6165.8 ¦ 44753.3 ¦ 1285.3 ¦ ¦ SIM08v2 ¦ 2873.0 ¦ 663.8 ¦ 17659.3 ¦ 0.0 ¦ 3147.6 ¦ ¦ SIM09v2 ¦ 2613.0 ¦ 979.6 ¦ 17987.8 ¦ 0.0 ¦ 3102.7 ¦ ¦ SIM10v2 ¦ 2317.1 ¦ 1434.1 ¦ 18592.0 ¦ 0.0 ¦ 3072.3 ¦ ¦ SIM11v2 ¦ 2047.8 ¦ 1484.6 ¦ 17569.1 ¦ 0.0 ¦ 2807.8 ¦ ¦ SIM12v2 ¦ 1784.0 ¦ 1472.9 ¦ 16347.0 ¦ 0.0 ¦ 2543.4 ¦ ¦ SIM13v2 ¦ 1364.3 ¦ 1523.1 ¦ 14635.6 ¦ 0.0 ¦ 2197.8 ¦ ¦ SIM14v2 ¦ 714.8 ¦ 1306.0 ¦ 10297.5 ¦ 0.0 ¦ 1596.6 ¦ ¦ SIM15v2 ¦ 11293.5 ¦ 1386.9 ¦ 0.0 ¦ 97611.6 ¦ 1017.1 ¦ ¦ SIM16v2 ¦ 8813.7 ¦ 1313.8 ¦ 0.0 ¦ 80750.3 ¦ 977.1 ¦ ¦ SIM17v2 ¦ 7146.4 ¦ 1266.0 ¦ 0.0 ¦ 67755.1 ¦ 915.4 ¦ ¦ SIM18v2 ¦ 7117.5 ¦ 1058.8 ¦ 0.0 ¦ 67388.8 ¦ 773.8 ¦ ¦ SIM19v2 ¦ 6677.4 ¦ 1167.1 ¦ 0.0 ¦ 65736.4 ¦ 814.9 ¦ ¦ SIM20v2 ¦ 5906.8 ¦ 1367.7 ¦ 0.0 ¦ 63707.8 ¦ 940.8 ¦ ¦ SIM21v2 ¦ 4401.1 ¦ 650.9 ¦ 0.0 ¦ 48744.6 ¦ 478.5 ¦ ¦ SIM22v2 ¦ 11315.3 ¦ 1914.8 ¦ 0.0 ¦ 97944.2 ¦ 0.0 ¦ ¦ SIM23v2 ¦ 8829.2 ¦ 1901.8 ¦ 0.0 ¦ 81032.1 ¦ 0.0 ¦ ¦ SIM24v2 ¦ 7205.7 ¦ 1923.2 ¦ 0.0 ¦ 67958.7 ¦ 0.0 ¦ ¦ SIM25v2 ¦ 7081.7 ¦ 1636.6 ¦ 0.0 ¦ 67450.2 ¦ 0.0 ¦ ¦ SIM26v2 ¦ 6698.8 ¦ 1773.5 ¦ 0.0 ¦ 65743.2 ¦ 0.0 ¦ ¦ SIM27v2 ¦ 5914.8 ¦ 1937.0 ¦ 0.0 ¦ 63979.8 ¦ 0.0 ¦ ¦ SIM28v2 ¦ 4518.0 ¦ 451.3 ¦ 0.0 ¦ 50067.7 ¦ 0.0 ¦
location | DE
reference product | hydrogen, from H2C
type | process
unit | kilogram
Exchanges
name | amount | database | location | unit | type | uncertainty type | loc | scale | shape | minimum | maximum | negative | pedigree | reference product
hydrogen, from H2C, SIM17 | 8083.1 | H2C | DE | kilogram | production | [8 empty] | hydrogen, from H2C
H2 production, from PEMEL, SIM17 | 7146.4 | PEMEL | DE | kilogram | technosphere | [8 empty] | hydrogen, gaseous, 30 bar
electricity production, from 1.8MW PV | 67755.1 | PV | DE | kilowatt hour | technosphere | [8 empty] | electricity, low voltage
electricity, from 38kWel+53.7kWth ICE-CHP, SIM17 | 1266 | ICE-CHP | DE | kilowatt hour | technosphere | [8 empty] | electricity, low voltage
electricity, from 500kWh BAT, SIM17 | 915.4 | BAT | DE | kilowatt hour | technosphere | [8 empty] | electricity, low voltage
market for aluminium, wrought alloy | 0.30229 | ecoinvent-3.10-cutoff | GLO | kilogram | technosphere | 2 | -1.1964 | 0.16131 | #NUM! | #NUM! | #NUM! | 0 | 1::4::5::3::2::1 | aluminium, wrought alloy
market for cast iron | 3.0229 | ecoinvent-3.10-cutoff | GLO | kilogram | technosphere | 2 | 1.1062 | 0.16131 | #NUM! | #NUM! | #NUM! | 0 | 1::4::5::3::2::1 | cast iron
market for copper, cathode | 0.22654 | ecoinvent-3.10-cutoff | GLO | kilogram | technosphere | 2 | -1.4848 | 0.16131 | #NUM! | #NUM! | #NUM! | 0 | 1::4::5::3::2::1 | copper, cathode
market for ethylene glycol | 0.035303 | ecoinvent-3.10-cutoff | RER | kilogram | technosphere | 2 | -3.3438 | 0.16131 | #NUM! | #NUM! | #NUM! | 0 | 1::4::5::3::2::1 | ethylene glycol
market for lubricating oil | 0.090759 | ecoinvent-3.10-cutoff | RER | kilogram | technosphere | 2 | -2.3995 | 0.16131 | #NUM! | #NUM! | #NUM! | 0 | 1::4::5::3::2::1 | lubricating oil
market for steel, chromium steel 18/8, hot rolled | 9.5762 | ecoinvent-3.10-cutoff | GLO | kilogram | technosphere | 2 | 2.2593 | 0.16131 | #NUM! | #NUM! | #NUM! | 0 | 1::4::5::3::2::1 | steel, chromium steel 18/8, hot rolled
tube insulation production, elastomere | 0.075752 | ecoinvent-3.10-cutoff | DE | kilogram | technosphere | 2 | -2.5803 | 0.16131 | #NUM! | #NUM! | #NUM! | 0 | 1::4::5::3::2::1 | tube insulation, elastomere
Activity | hydrogen, from H2C, SIM18
code | 8bd9f2758f214dd3ba53d420f0fb220d_copy24
comment | Values based on: GHANDEHARIUN, Samane and KUMAR, Amit, 2016. Life cycle assessment of wind-based hydrogen production in Western Canada. International Journal of Hydrogen Energy. 15 June 2016. Vol. 41, no. 22, p. 9696–9704. DOI 10.1016/j.ijhydene.2016.04.077. Their original energy consumption is calculated based on the exit pressure of the compressor which is considered to be 60 bar. Their compressor has an efficiency of 70% and lifetime of 22 years. For 1 kg H2 compressed: ¦ 0.00134 ¦ kilogram ¦ steel, chromium steel 18/8, hot rolled ¦ ¦----------¦----------¦----------------------------------------¦ ¦ 0.000423 ¦ kilogram ¦ cast iron ¦ ¦ 4.94e-06 ¦ kilogram ¦ ethylene glycol ¦ ¦ 1.27e-05 ¦ kilogram ¦ lubricating oil ¦ ¦ 4.23e-05 ¦ kilogram ¦ aluminium, wrought alloy ¦ ¦ 1.06e-05 ¦ kilogram ¦ tube insulation, elastomere ¦ ¦ 3.17e-05 ¦ kilogram ¦ copper, cathode ¦ These values are scaled by the value of H2 flow compressed per scenario Electricity requirements were excluded and added separately per scenario (based on OpenModelica simulation of Beerlage et al., 2024 https://github.com/IKKUengine/CO2InnO-H2-CHP-Demonstrator) Note: the compressor used has a 80% efficiency. Thus the electricity and H2 flows per scenario: ¦ Scenario ¦ H2pemel->H2cs ¦ Pchp->Pcom ¦ Pwind->Pcom ¦ Ppv->Pcom ¦ Pbat->Pcom ¦ ¦----------¦---------------¦------------¦-------------¦-----------¦------------¦ ¦ SIM01v2 ¦ 10705.2 ¦ 2398.3 ¦ 10082.4 ¦ 88677.4 ¦ 2189.5 ¦ ¦ SIM02v2 ¦ 8388.9 ¦ 2381.8 ¦ 9447.8 ¦ 74315.8 ¦ 2009.8 ¦ ¦ SIM03v2 ¦ 6766.9 ¦ 2254.9 ¦ 7416.4 ¦ 63693.1 ¦ 1754.5 ¦ ¦ SIM04v2 ¦ 6765.9 ¦ 1916.9 ¦ 5899.4 ¦ 64826.3 ¦ 1506.5 ¦ ¦ SIM05v2 ¦ 6374.8 ¦ 2127.4 ¦ 6962.7 ¦ 61736.9 ¦ 1647.5 ¦ ¦ SIM06v2 ¦ 5833.1 ¦ 2329.7 ¦ 6847.7 ¦ 59399.6 ¦ 1810.5 ¦ ¦ SIM07v2 ¦ 4387.7 ¦ 1499.2 ¦ 6165.8 ¦ 44753.3 ¦ 1285.3 ¦ ¦ SIM08v2 ¦ 2873.0 ¦ 663.8 ¦ 17659.3 ¦ 0.0 ¦ 3147.6 ¦ ¦ SIM09v2 ¦ 2613.0 ¦ 979.6 ¦ 17987.8 ¦ 0.0 ¦ 3102.7 ¦ ¦ SIM10v2 ¦ 2317.1 ¦ 1434.1 ¦ 18592.0 ¦ 0.0 ¦ 3072.3 ¦ ¦ SIM11v2 ¦ 2047.8 ¦ 1484.6 ¦ 17569.1 ¦ 0.0 ¦ 2807.8 ¦ ¦ SIM12v2 ¦ 1784.0 ¦ 1472.9 ¦ 16347.0 ¦ 0.0 ¦ 2543.4 ¦ ¦ SIM13v2 ¦ 1364.3 ¦ 1523.1 ¦ 14635.6 ¦ 0.0 ¦ 2197.8 ¦ ¦ SIM14v2 ¦ 714.8 ¦ 1306.0 ¦ 10297.5 ¦ 0.0 ¦ 1596.6 ¦ ¦ SIM15v2 ¦ 11293.5 ¦ 1386.9 ¦ 0.0 ¦ 97611.6 ¦ 1017.1 ¦ ¦ SIM16v2 ¦ 8813.7 ¦ 1313.8 ¦ 0.0 ¦ 80750.3 ¦ 977.1 ¦ ¦ SIM17v2 ¦ 7146.4 ¦ 1266.0 ¦ 0.0 ¦ 67755.1 ¦ 915.4 ¦ ¦ SIM18v2 ¦ 7117.5 ¦ 1058.8 ¦ 0.0 ¦ 67388.8 ¦ 773.8 ¦ ¦ SIM19v2 ¦ 6677.4 ¦ 1167.1 ¦ 0.0 ¦ 65736.4 ¦ 814.9 ¦ ¦ SIM20v2 ¦ 5906.8 ¦ 1367.7 ¦ 0.0 ¦ 63707.8 ¦ 940.8 ¦ ¦ SIM21v2 ¦ 4401.1 ¦ 650.9 ¦ 0.0 ¦ 48744.6 ¦ 478.5 ¦ ¦ SIM22v2 ¦ 11315.3 ¦ 1914.8 ¦ 0.0 ¦ 97944.2 ¦ 0.0 ¦ ¦ SIM23v2 ¦ 8829.2 ¦ 1901.8 ¦ 0.0 ¦ 81032.1 ¦ 0.0 ¦ ¦ SIM24v2 ¦ 7205.7 ¦ 1923.2 ¦ 0.0 ¦ 67958.7 ¦ 0.0 ¦ ¦ SIM25v2 ¦ 7081.7 ¦ 1636.6 ¦ 0.0 ¦ 67450.2 ¦ 0.0 ¦ ¦ SIM26v2 ¦ 6698.8 ¦ 1773.5 ¦ 0.0 ¦ 65743.2 ¦ 0.0 ¦ ¦ SIM27v2 ¦ 5914.8 ¦ 1937.0 ¦ 0.0 ¦ 63979.8 ¦ 0.0 ¦ ¦ SIM28v2 ¦ 4518.0 ¦ 451.3 ¦ 0.0 ¦ 50067.7 ¦ 0.0 ¦
location | DE
reference product | hydrogen, from H2C
type | process
unit | kilogram
Exchanges
name | amount | database | location | unit | type | uncertainty type | loc | scale | shape | minimum | maximum | negative | pedigree | reference product
hydrogen, from H2C, SIM18 | 7923.9 | H2C | DE | kilogram | production | [8 empty] | hydrogen, from H2C
H2 production, from PEMEL, SIM18 | 7117.5 | PEMEL | DE | kilogram | technosphere | [8 empty] | hydrogen, gaseous, 30 bar
electricity production, from 1.8MW PV | 67388.8 | PV | DE | kilowatt hour | technosphere | [8 empty] | electricity, low voltage
electricity, from 38kWel+53.7kWth ICE-CHP, SIM18 | 1058.8 | ICE-CHP | DE | kilowatt hour | technosphere | [8 empty] | electricity, low voltage
electricity, from 500kWh BAT, SIM18 | 773.8 | BAT | DE | kilowatt hour | technosphere | [8 empty] | electricity, low voltage
market for aluminium, wrought alloy | 0.30107 | ecoinvent-3.10-cutoff | GLO | kilogram | technosphere | 2 | -1.2004 | 0.16131 | #NUM! | #NUM! | #NUM! | 0 | 1::4::5::3::2::1 | aluminium, wrought alloy
market for cast iron | 3.0107 | ecoinvent-3.10-cutoff | GLO | kilogram | technosphere | 2 | 1.1022 | 0.16131 | #NUM! | #NUM! | #NUM! | 0 | 1::4::5::3::2::1 | cast iron
market for copper, cathode | 0.22562 | ecoinvent-3.10-cutoff | GLO | kilogram | technosphere | 2 | -1.4889 | 0.16131 | #NUM! | #NUM! | #NUM! | 0 | 1::4::5::3::2::1 | copper, cathode
market for ethylene glycol | 0.03516 | ecoinvent-3.10-cutoff | RER | kilogram | technosphere | 2 | -3.3478 | 0.16131 | #NUM! | #NUM! | #NUM! | 0 | 1::4::5::3::2::1 | ethylene glycol
market for lubricating oil | 0.090392 | ecoinvent-3.10-cutoff | RER | kilogram | technosphere | 2 | -2.4036 | 0.16131 | #NUM! | #NUM! | #NUM! | 0 | 1::4::5::3::2::1 | lubricating oil
market for steel, chromium steel 18/8, hot rolled | 9.5374 | ecoinvent-3.10-cutoff | GLO | kilogram | technosphere | 2 | 2.2552 | 0.16131 | #NUM! | #NUM! | #NUM! | 0 | 1::4::5::3::2::1 | steel, chromium steel 18/8, hot rolled
tube insulation production, elastomere | 0.075445 | ecoinvent-3.10-cutoff | DE | kilogram | technosphere | 2 | -2.5843 | 0.16131 | #NUM! | #NUM! | #NUM! | 0 | 1::4::5::3::2::1 | tube insulation, elastomere
Activity | hydrogen, from H2C, SIM19
code | 8bd9f2758f214dd3ba53d420f0fb220d_copy25
comment | Values based on: GHANDEHARIUN, Samane and KUMAR, Amit, 2016. Life cycle assessment of wind-based hydrogen production in Western Canada. International Journal of Hydrogen Energy. 15 June 2016. Vol. 41, no. 22, p. 9696–9704. DOI 10.1016/j.ijhydene.2016.04.077. Their original energy consumption is calculated based on the exit pressure of the compressor which is considered to be 60 bar. Their compressor has an efficiency of 70% and lifetime of 22 years. For 1 kg H2 compressed: ¦ 0.00134 ¦ kilogram ¦ steel, chromium steel 18/8, hot rolled ¦ ¦----------¦----------¦----------------------------------------¦ ¦ 0.000423 ¦ kilogram ¦ cast iron ¦ ¦ 4.94e-06 ¦ kilogram ¦ ethylene glycol ¦ ¦ 1.27e-05 ¦ kilogram ¦ lubricating oil ¦ ¦ 4.23e-05 ¦ kilogram ¦ aluminium, wrought alloy ¦ ¦ 1.06e-05 ¦ kilogram ¦ tube insulation, elastomere ¦ ¦ 3.17e-05 ¦ kilogram ¦ copper, cathode ¦ These values are scaled by the value of H2 flow compressed per scenario Electricity requirements were excluded and added separately per scenario (based on OpenModelica simulation of Beerlage et al., 2024 https://github.com/IKKUengine/CO2InnO-H2-CHP-Demonstrator) Note: the compressor used has a 80% efficiency. Thus the electricity and H2 flows per scenario: ¦ Scenario ¦ H2pemel->H2cs ¦ Pchp->Pcom ¦ Pwind->Pcom ¦ Ppv->Pcom ¦ Pbat->Pcom ¦ ¦----------¦---------------¦------------¦-------------¦-----------¦------------¦ ¦ SIM01v2 ¦ 10705.2 ¦ 2398.3 ¦ 10082.4 ¦ 88677.4 ¦ 2189.5 ¦ ¦ SIM02v2 ¦ 8388.9 ¦ 2381.8 ¦ 9447.8 ¦ 74315.8 ¦ 2009.8 ¦ ¦ SIM03v2 ¦ 6766.9 ¦ 2254.9 ¦ 7416.4 ¦ 63693.1 ¦ 1754.5 ¦ ¦ SIM04v2 ¦ 6765.9 ¦ 1916.9 ¦ 5899.4 ¦ 64826.3 ¦ 1506.5 ¦ ¦ SIM05v2 ¦ 6374.8 ¦ 2127.4 ¦ 6962.7 ¦ 61736.9 ¦ 1647.5 ¦ ¦ SIM06v2 ¦ 5833.1 ¦ 2329.7 ¦ 6847.7 ¦ 59399.6 ¦ 1810.5 ¦ ¦ SIM07v2 ¦ 4387.7 ¦ 1499.2 ¦ 6165.8 ¦ 44753.3 ¦ 1285.3 ¦ ¦ SIM08v2 ¦ 2873.0 ¦ 663.8 ¦ 17659.3 ¦ 0.0 ¦ 3147.6 ¦ ¦ SIM09v2 ¦ 2613.0 ¦ 979.6 ¦ 17987.8 ¦ 0.0 ¦ 3102.7 ¦ ¦ SIM10v2 ¦ 2317.1 ¦ 1434.1 ¦ 18592.0 ¦ 0.0 ¦ 3072.3 ¦ ¦ SIM11v2 ¦ 2047.8 ¦ 1484.6 ¦ 17569.1 ¦ 0.0 ¦ 2807.8 ¦ ¦ SIM12v2 ¦ 1784.0 ¦ 1472.9 ¦ 16347.0 ¦ 0.0 ¦ 2543.4 ¦ ¦ SIM13v2 ¦ 1364.3 ¦ 1523.1 ¦ 14635.6 ¦ 0.0 ¦ 2197.8 ¦ ¦ SIM14v2 ¦ 714.8 ¦ 1306.0 ¦ 10297.5 ¦ 0.0 ¦ 1596.6 ¦ ¦ SIM15v2 ¦ 11293.5 ¦ 1386.9 ¦ 0.0 ¦ 97611.6 ¦ 1017.1 ¦ ¦ SIM16v2 ¦ 8813.7 ¦ 1313.8 ¦ 0.0 ¦ 80750.3 ¦ 977.1 ¦ ¦ SIM17v2 ¦ 7146.4 ¦ 1266.0 ¦ 0.0 ¦ 67755.1 ¦ 915.4 ¦ ¦ SIM18v2 ¦ 7117.5 ¦ 1058.8 ¦ 0.0 ¦ 67388.8 ¦ 773.8 ¦ ¦ SIM19v2 ¦ 6677.4 ¦ 1167.1 ¦ 0.0 ¦ 65736.4 ¦ 814.9 ¦ ¦ SIM20v2 ¦ 5906.8 ¦ 1367.7 ¦ 0.0 ¦ 63707.8 ¦ 940.8 ¦ ¦ SIM21v2 ¦ 4401.1 ¦ 650.9 ¦ 0.0 ¦ 48744.6 ¦ 478.5 ¦ ¦ SIM22v2 ¦ 11315.3 ¦ 1914.8 ¦ 0.0 ¦ 97944.2 ¦ 0.0 ¦ ¦ SIM23v2 ¦ 8829.2 ¦ 1901.8 ¦ 0.0 ¦ 81032.1 ¦ 0.0 ¦ ¦ SIM24v2 ¦ 7205.7 ¦ 1923.2 ¦ 0.0 ¦ 67958.7 ¦ 0.0 ¦ ¦ SIM25v2 ¦ 7081.7 ¦ 1636.6 ¦ 0.0 ¦ 67450.2 ¦ 0.0 ¦ ¦ SIM26v2 ¦ 6698.8 ¦ 1773.5 ¦ 0.0 ¦ 65743.2 ¦ 0.0 ¦ ¦ SIM27v2 ¦ 5914.8 ¦ 1937.0 ¦ 0.0 ¦ 63979.8 ¦ 0.0 ¦ ¦ SIM28v2 ¦ 4518.0 ¦ 451.3 ¦ 0.0 ¦ 50067.7 ¦ 0.0 ¦
location | DE
reference product | hydrogen, from H2C
type | process
unit | kilogram
Exchanges
name | amount | database | location | unit | type | uncertainty type | loc | scale | shape | minimum | maximum | negative | pedigree | reference product
hydrogen, from H2C, SIM19 | 7498.4 | H2C | DE | kilogram | production | [8 empty] | hydrogen, from H2C
H2 production, from PEMEL, SIM19 | 6677.4 | PEMEL | DE | kilogram | technosphere | [8 empty] | hydrogen, gaseous, 30 bar
electricity production, from 1.8MW PV | 65736.4 | PV | DE | kilowatt hour | technosphere | [8 empty] | electricity, low voltage
electricity, from 38kWel+53.7kWth ICE-CHP, SIM19 | 1167.1 | ICE-CHP | DE | kilowatt hour | technosphere | [8 empty] | electricity, low voltage
electricity, from 500kWh BAT, SIM19 | 814.9 | BAT | DE | kilowatt hour | technosphere | [8 empty] | electricity, low voltage
market for aluminium, wrought alloy | 0.28245 | ecoinvent-3.10-cutoff | GLO | kilogram | technosphere | 2 | -1.2642 | 0.16131 | #NUM! | #NUM! | #NUM! | 0 | 1::4::5::3::2::1 | aluminium, wrought alloy
market for cast iron | 2.8245 | ecoinvent-3.10-cutoff | GLO | kilogram | technosphere | 2 | 1.0383 | 0.16131 | #NUM! | #NUM! | #NUM! | 0 | 1::4::5::3::2::1 | cast iron
market for copper, cathode | 0.21167 | ecoinvent-3.10-cutoff | GLO | kilogram | technosphere | 2 | -1.5527 | 0.16131 | #NUM! | #NUM! | #NUM! | 0 | 1::4::5::3::2::1 | copper, cathode
market for ethylene glycol | 0.032986 | ecoinvent-3.10-cutoff | RER | kilogram | technosphere | 2 | -3.4117 | 0.16131 | #NUM! | #NUM! | #NUM! | 0 | 1::4::5::3::2::1 | ethylene glycol
market for lubricating oil | 0.084803 | ecoinvent-3.10-cutoff | RER | kilogram | technosphere | 2 | -2.4674 | 0.16131 | #NUM! | #NUM! | #NUM! | 0 | 1::4::5::3::2::1 | lubricating oil
market for steel, chromium steel 18/8, hot rolled | 8.9477 | ecoinvent-3.10-cutoff | GLO | kilogram | technosphere | 2 | 2.1914 | 0.16131 | #NUM! | #NUM! | #NUM! | 0 | 1::4::5::3::2::1 | steel, chromium steel 18/8, hot rolled
tube insulation production, elastomere | 0.07078 | ecoinvent-3.10-cutoff | DE | kilogram | technosphere | 2 | -2.6482 | 0.16131 | #NUM! | #NUM! | #NUM! | 0 | 1::4::5::3::2::1 | tube insulation, elastomere
Activity | hydrogen, from H2C, SIM20
code | 8bd9f2758f214dd3ba53d420f0fb220d_copy26
comment | Values based on: GHANDEHARIUN, Samane and KUMAR, Amit, 2016. Life cycle assessment of wind-based hydrogen production in Western Canada. International Journal of Hydrogen Energy. 15 June 2016. Vol. 41, no. 22, p. 9696–9704. DOI 10.1016/j.ijhydene.2016.04.077. Their original energy consumption is calculated based on the exit pressure of the compressor which is considered to be 60 bar. Their compressor has an efficiency of 70% and lifetime of 22 years. For 1 kg H2 compressed: ¦ 0.00134 ¦ kilogram ¦ steel, chromium steel 18/8, hot rolled ¦ ¦----------¦----------¦----------------------------------------¦ ¦ 0.000423 ¦ kilogram ¦ cast iron ¦ ¦ 4.94e-06 ¦ kilogram ¦ ethylene glycol ¦ ¦ 1.27e-05 ¦ kilogram ¦ lubricating oil ¦ ¦ 4.23e-05 ¦ kilogram ¦ aluminium, wrought alloy ¦ ¦ 1.06e-05 ¦ kilogram ¦ tube insulation, elastomere ¦ ¦ 3.17e-05 ¦ kilogram ¦ copper, cathode ¦ These values are scaled by the value of H2 flow compressed per scenario Electricity requirements were excluded and added separately per scenario (based on OpenModelica simulation of Beerlage et al., 2024 https://github.com/IKKUengine/CO2InnO-H2-CHP-Demonstrator) Note: the compressor used has a 80% efficiency. Thus the electricity and H2 flows per scenario: ¦ Scenario ¦ H2pemel->H2cs ¦ Pchp->Pcom ¦ Pwind->Pcom ¦ Ppv->Pcom ¦ Pbat->Pcom ¦ ¦----------¦---------------¦------------¦-------------¦-----------¦------------¦ ¦ SIM01v2 ¦ 10705.2 ¦ 2398.3 ¦ 10082.4 ¦ 88677.4 ¦ 2189.5 ¦ ¦ SIM02v2 ¦ 8388.9 ¦ 2381.8 ¦ 9447.8 ¦ 74315.8 ¦ 2009.8 ¦ ¦ SIM03v2 ¦ 6766.9 ¦ 2254.9 ¦ 7416.4 ¦ 63693.1 ¦ 1754.5 ¦ ¦ SIM04v2 ¦ 6765.9 ¦ 1916.9 ¦ 5899.4 ¦ 64826.3 ¦ 1506.5 ¦ ¦ SIM05v2 ¦ 6374.8 ¦ 2127.4 ¦ 6962.7 ¦ 61736.9 ¦ 1647.5 ¦ ¦ SIM06v2 ¦ 5833.1 ¦ 2329.7 ¦ 6847.7 ¦ 59399.6 ¦ 1810.5 ¦ ¦ SIM07v2 ¦ 4387.7 ¦ 1499.2 ¦ 6165.8 ¦ 44753.3 ¦ 1285.3 ¦ ¦ SIM08v2 ¦ 2873.0 ¦ 663.8 ¦ 17659.3 ¦ 0.0 ¦ 3147.6 ¦ ¦ SIM09v2 ¦ 2613.0 ¦ 979.6 ¦ 17987.8 ¦ 0.0 ¦ 3102.7 ¦ ¦ SIM10v2 ¦ 2317.1 ¦ 1434.1 ¦ 18592.0 ¦ 0.0 ¦ 3072.3 ¦ ¦ SIM11v2 ¦ 2047.8 ¦ 1484.6 ¦ 17569.1 ¦ 0.0 ¦ 2807.8 ¦ ¦ SIM12v2 ¦ 1784.0 ¦ 1472.9 ¦ 16347.0 ¦ 0.0 ¦ 2543.4 ¦ ¦ SIM13v2 ¦ 1364.3 ¦ 1523.1 ¦ 14635.6 ¦ 0.0 ¦ 2197.8 ¦ ¦ SIM14v2 ¦ 714.8 ¦ 1306.0 ¦ 10297.5 ¦ 0.0 ¦ 1596.6 ¦ ¦ SIM15v2 ¦ 11293.5 ¦ 1386.9 ¦ 0.0 ¦ 97611.6 ¦ 1017.1 ¦ ¦ SIM16v2 ¦ 8813.7 ¦ 1313.8 ¦ 0.0 ¦ 80750.3 ¦ 977.1 ¦ ¦ SIM17v2 ¦ 7146.4 ¦ 1266.0 ¦ 0.0 ¦ 67755.1 ¦ 915.4 ¦ ¦ SIM18v2 ¦ 7117.5 ¦ 1058.8 ¦ 0.0 ¦ 67388.8 ¦ 773.8 ¦ ¦ SIM19v2 ¦ 6677.4 ¦ 1167.1 ¦ 0.0 ¦ 65736.4 ¦ 814.9 ¦ ¦ SIM20v2 ¦ 5906.8 ¦ 1367.7 ¦ 0.0 ¦ 63707.8 ¦ 940.8 ¦ ¦ SIM21v2 ¦ 4401.1 ¦ 650.9 ¦ 0.0 ¦ 48744.6 ¦ 478.5 ¦ ¦ SIM22v2 ¦ 11315.3 ¦ 1914.8 ¦ 0.0 ¦ 97944.2 ¦ 0.0 ¦ ¦ SIM23v2 ¦ 8829.2 ¦ 1901.8 ¦ 0.0 ¦ 81032.1 ¦ 0.0 ¦ ¦ SIM24v2 ¦ 7205.7 ¦ 1923.2 ¦ 0.0 ¦ 67958.7 ¦ 0.0 ¦ ¦ SIM25v2 ¦ 7081.7 ¦ 1636.6 ¦ 0.0 ¦ 67450.2 ¦ 0.0 ¦ ¦ SIM26v2 ¦ 6698.8 ¦ 1773.5 ¦ 0.0 ¦ 65743.2 ¦ 0.0 ¦ ¦ SIM27v2 ¦ 5914.8 ¦ 1937.0 ¦ 0.0 ¦ 63979.8 ¦ 0.0 ¦ ¦ SIM28v2 ¦ 4518.0 ¦ 451.3 ¦ 0.0 ¦ 50067.7 ¦ 0.0 ¦
location | DE
reference product | hydrogen, from H2C
type | process
unit | kilogram
Exchanges
name | amount | database | location | unit | type | uncertainty type | loc | scale | shape | minimum | maximum | negative | pedigree | reference product
hydrogen, from H2C, SIM20 | 7042.1 | H2C | DE | kilogram | production | [8 empty] | hydrogen, from H2C
H2 production, from PEMEL, SIM20 | 5906.8 | PEMEL | DE | kilogram | technosphere | [8 empty] | hydrogen, gaseous, 30 bar
electricity production, from 1.8MW PV | 63707.8 | PV | DE | kilowatt hour | technosphere | [8 empty] | electricity, low voltage
electricity, from 38kWel+53.7kWth ICE-CHP, SIM20 | 1367.7 | ICE-CHP | DE | kilowatt hour | technosphere | [8 empty] | electricity, low voltage
electricity, from 500kWh BAT, SIM20 | 940.8 | BAT | DE | kilowatt hour | technosphere | [8 empty] | electricity, low voltage
market for aluminium, wrought alloy | 0.24986 | ecoinvent-3.10-cutoff | GLO | kilogram | technosphere | 2 | -1.3869 | 0.16131 | #NUM! | #NUM! | #NUM! | 0 | 1::4::5::3::2::1 | aluminium, wrought alloy
market for cast iron | 2.4986 | ecoinvent-3.10-cutoff | GLO | kilogram | technosphere | 2 | 0.91572 | 0.16131 | #NUM! | #NUM! | #NUM! | 0 | 1::4::5::3::2::1 | cast iron
market for copper, cathode | 0.18725 | ecoinvent-3.10-cutoff | GLO | kilogram | technosphere | 2 | -1.6753 | 0.16131 | #NUM! | #NUM! | #NUM! | 0 | 1::4::5::3::2::1 | copper, cathode
market for ethylene glycol | 0.02918 | ecoinvent-3.10-cutoff | RER | kilogram | technosphere | 2 | -3.5343 | 0.16131 | #NUM! | #NUM! | #NUM! | 0 | 1::4::5::3::2::1 | ethylene glycol
market for lubricating oil | 0.075016 | ecoinvent-3.10-cutoff | RER | kilogram | technosphere | 2 | -2.59 | 0.16131 | #NUM! | #NUM! | #NUM! | 0 | 1::4::5::3::2::1 | lubricating oil
market for steel, chromium steel 18/8, hot rolled | 7.9151 | ecoinvent-3.10-cutoff | GLO | kilogram | technosphere | 2 | 2.0688 | 0.16131 | #NUM! | #NUM! | #NUM! | 0 | 1::4::5::3::2::1 | steel, chromium steel 18/8, hot rolled
tube insulation production, elastomere | 0.062612 | ecoinvent-3.10-cutoff | DE | kilogram | technosphere | 2 | -2.7708 | 0.16131 | #NUM! | #NUM! | #NUM! | 0 | 1::4::5::3::2::1 | tube insulation, elastomere
Activity | hydrogen, from H2C, SIM21
code | 8bd9f2758f214dd3ba53d420f0fb220d_copy27
comment | Values based on: GHANDEHARIUN, Samane and KUMAR, Amit, 2016. Life cycle assessment of wind-based hydrogen production in Western Canada. International Journal of Hydrogen Energy. 15 June 2016. Vol. 41, no. 22, p. 9696–9704. DOI 10.1016/j.ijhydene.2016.04.077. Their original energy consumption is calculated based on the exit pressure of the compressor which is considered to be 60 bar. Their compressor has an efficiency of 70% and lifetime of 22 years. For 1 kg H2 compressed: ¦ 0.00134 ¦ kilogram ¦ steel, chromium steel 18/8, hot rolled ¦ ¦----------¦----------¦----------------------------------------¦ ¦ 0.000423 ¦ kilogram ¦ cast iron ¦ ¦ 4.94e-06 ¦ kilogram ¦ ethylene glycol ¦ ¦ 1.27e-05 ¦ kilogram ¦ lubricating oil ¦ ¦ 4.23e-05 ¦ kilogram ¦ aluminium, wrought alloy ¦ ¦ 1.06e-05 ¦ kilogram ¦ tube insulation, elastomere ¦ ¦ 3.17e-05 ¦ kilogram ¦ copper, cathode ¦ These values are scaled by the value of H2 flow compressed per scenario Electricity requirements were excluded and added separately per scenario (based on OpenModelica simulation of Beerlage et al., 2024 https://github.com/IKKUengine/CO2InnO-H2-CHP-Demonstrator) Note: the compressor used has a 80% efficiency. Thus the electricity and H2 flows per scenario: ¦ Scenario ¦ H2pemel->H2cs ¦ Pchp->Pcom ¦ Pwind->Pcom ¦ Ppv->Pcom ¦ Pbat->Pcom ¦ ¦----------¦---------------¦------------¦-------------¦-----------¦------------¦ ¦ SIM01v2 ¦ 10705.2 ¦ 2398.3 ¦ 10082.4 ¦ 88677.4 ¦ 2189.5 ¦ ¦ SIM02v2 ¦ 8388.9 ¦ 2381.8 ¦ 9447.8 ¦ 74315.8 ¦ 2009.8 ¦ ¦ SIM03v2 ¦ 6766.9 ¦ 2254.9 ¦ 7416.4 ¦ 63693.1 ¦ 1754.5 ¦ ¦ SIM04v2 ¦ 6765.9 ¦ 1916.9 ¦ 5899.4 ¦ 64826.3 ¦ 1506.5 ¦ ¦ SIM05v2 ¦ 6374.8 ¦ 2127.4 ¦ 6962.7 ¦ 61736.9 ¦ 1647.5 ¦ ¦ SIM06v2 ¦ 5833.1 ¦ 2329.7 ¦ 6847.7 ¦ 59399.6 ¦ 1810.5 ¦ ¦ SIM07v2 ¦ 4387.7 ¦ 1499.2 ¦ 6165.8 ¦ 44753.3 ¦ 1285.3 ¦ ¦ SIM08v2 ¦ 2873.0 ¦ 663.8 ¦ 17659.3 ¦ 0.0 ¦ 3147.6 ¦ ¦ SIM09v2 ¦ 2613.0 ¦ 979.6 ¦ 17987.8 ¦ 0.0 ¦ 3102.7 ¦ ¦ SIM10v2 ¦ 2317.1 ¦ 1434.1 ¦ 18592.0 ¦ 0.0 ¦ 3072.3 ¦ ¦ SIM11v2 ¦ 2047.8 ¦ 1484.6 ¦ 17569.1 ¦ 0.0 ¦ 2807.8 ¦ ¦ SIM12v2 ¦ 1784.0 ¦ 1472.9 ¦ 16347.0 ¦ 0.0 ¦ 2543.4 ¦ ¦ SIM13v2 ¦ 1364.3 ¦ 1523.1 ¦ 14635.6 ¦ 0.0 ¦ 2197.8 ¦ ¦ SIM14v2 ¦ 714.8 ¦ 1306.0 ¦ 10297.5 ¦ 0.0 ¦ 1596.6 ¦ ¦ SIM15v2 ¦ 11293.5 ¦ 1386.9 ¦ 0.0 ¦ 97611.6 ¦ 1017.1 ¦ ¦ SIM16v2 ¦ 8813.7 ¦ 1313.8 ¦ 0.0 ¦ 80750.3 ¦ 977.1 ¦ ¦ SIM17v2 ¦ 7146.4 ¦ 1266.0 ¦ 0.0 ¦ 67755.1 ¦ 915.4 ¦ ¦ SIM18v2 ¦ 7117.5 ¦ 1058.8 ¦ 0.0 ¦ 67388.8 ¦ 773.8 ¦ ¦ SIM19v2 ¦ 6677.4 ¦ 1167.1 ¦ 0.0 ¦ 65736.4 ¦ 814.9 ¦ ¦ SIM20v2 ¦ 5906.8 ¦ 1367.7 ¦ 0.0 ¦ 63707.8 ¦ 940.8 ¦ ¦ SIM21v2 ¦ 4401.1 ¦ 650.9 ¦ 0.0 ¦ 48744.6 ¦ 478.5 ¦ ¦ SIM22v2 ¦ 11315.3 ¦ 1914.8 ¦ 0.0 ¦ 97944.2 ¦ 0.0 ¦ ¦ SIM23v2 ¦ 8829.2 ¦ 1901.8 ¦ 0.0 ¦ 81032.1 ¦ 0.0 ¦ ¦ SIM24v2 ¦ 7205.7 ¦ 1923.2 ¦ 0.0 ¦ 67958.7 ¦ 0.0 ¦ ¦ SIM25v2 ¦ 7081.7 ¦ 1636.6 ¦ 0.0 ¦ 67450.2 ¦ 0.0 ¦ ¦ SIM26v2 ¦ 6698.8 ¦ 1773.5 ¦ 0.0 ¦ 65743.2 ¦ 0.0 ¦ ¦ SIM27v2 ¦ 5914.8 ¦ 1937.0 ¦ 0.0 ¦ 63979.8 ¦ 0.0 ¦ ¦ SIM28v2 ¦ 4518.0 ¦ 451.3 ¦ 0.0 ¦ 50067.7 ¦ 0.0 ¦
location | DE
reference product | hydrogen, from H2C
type | process
unit | kilogram
Exchanges
name | amount | database | location | unit | type | uncertainty type | loc | scale | shape | minimum | maximum | negative | pedigree | reference product
hydrogen, from H2C, SIM21 | 3130 | H2C | DE | kilogram | production | [8 empty] | hydrogen, from H2C
H2 production, from PEMEL, SIM21 | 4401.1 | PEMEL | DE | kilogram | technosphere | [8 empty] | hydrogen, gaseous, 30 bar
electricity production, from 1.8MW PV | 48744.6 | PV | DE | kilowatt hour | technosphere | [8 empty] | electricity, low voltage
electricity, from 38kWel+53.7kWth ICE-CHP, SIM21 | 650.9 | ICE-CHP | DE | kilowatt hour | technosphere | [8 empty] | electricity, low voltage
electricity, from 500kWh BAT, SIM21 | 478.5 | BAT | DE | kilowatt hour | technosphere | [8 empty] | electricity, low voltage
market for aluminium, wrought alloy | 0.18617 | ecoinvent-3.10-cutoff | GLO | kilogram | technosphere | 2 | -1.6811 | 0.16131 | #NUM! | #NUM! | #NUM! | 0 | 1::4::5::3::2::1 | aluminium, wrought alloy
market for cast iron | 1.8617 | ecoinvent-3.10-cutoff | GLO | kilogram | technosphere | 2 | 0.62147 | 0.13182 | #NUM! | #NUM! | #NUM! | 0 | 1::4::4::3::2::1 | cast iron
market for copper, cathode | 0.13951 | ecoinvent-3.10-cutoff | GLO | kilogram | technosphere | 2 | -1.9696 | 0.16131 | #NUM! | #NUM! | #NUM! | 0 | 1::4::5::3::2::1 | copper, cathode
market for ethylene glycol | 0.021741 | ecoinvent-3.10-cutoff | RER | kilogram | technosphere | 2 | -3.8285 | 0.16131 | #NUM! | #NUM! | #NUM! | 0 | 1::4::5::3::2::1 | ethylene glycol
market for lubricating oil | 0.055894 | ecoinvent-3.10-cutoff | RER | kilogram | technosphere | 2 | -2.8843 | 0.16131 | #NUM! | #NUM! | #NUM! | 0 | 1::4::5::3::2::1 | lubricating oil
market for steel, chromium steel 18/8, hot rolled | 5.8975 | ecoinvent-3.10-cutoff | GLO | kilogram | technosphere | 2 | 1.7745 | 0.16131 | #NUM! | #NUM! | #NUM! | 0 | 1::4::5::3::2::1 | steel, chromium steel 18/8, hot rolled
tube insulation production, elastomere | 0.046652 | ecoinvent-3.10-cutoff | DE | kilogram | technosphere | 2 | -3.065 | 0.16131 | #NUM! | #NUM! | #NUM! | 0 | 1::4::5::3::2::1 | tube insulation, elastomere
Activity | hydrogen, from H2C, SIM22
code | 8bd9f2758f214dd3ba53d420f0fb220d_copy28
comment | Values based on: GHANDEHARIUN, Samane and KUMAR, Amit, 2016. Life cycle assessment of wind-based hydrogen production in Western Canada. International Journal of Hydrogen Energy. 15 June 2016. Vol. 41, no. 22, p. 9696–9704. DOI 10.1016/j.ijhydene.2016.04.077. Their original energy consumption is calculated based on the exit pressure of the compressor which is considered to be 60 bar. Their compressor has an efficiency of 70% and lifetime of 22 years. For 1 kg H2 compressed: ¦ 0.00134 ¦ kilogram ¦ steel, chromium steel 18/8, hot rolled ¦ ¦----------¦----------¦----------------------------------------¦ ¦ 0.000423 ¦ kilogram ¦ cast iron ¦ ¦ 4.94e-06 ¦ kilogram ¦ ethylene glycol ¦ ¦ 1.27e-05 ¦ kilogram ¦ lubricating oil ¦ ¦ 4.23e-05 ¦ kilogram ¦ aluminium, wrought alloy ¦ ¦ 1.06e-05 ¦ kilogram ¦ tube insulation, elastomere ¦ ¦ 3.17e-05 ¦ kilogram ¦ copper, cathode ¦ These values are scaled by the value of H2 flow compressed per scenario Electricity requirements were excluded and added separately per scenario (based on OpenModelica simulation of Beerlage et al., 2024 https://github.com/IKKUengine/CO2InnO-H2-CHP-Demonstrator) Note: the compressor used has a 80% efficiency. Thus the electricity and H2 flows per scenario: ¦ Scenario ¦ H2pemel->H2cs ¦ Pchp->Pcom ¦ Pwind->Pcom ¦ Ppv->Pcom ¦ Pbat->Pcom ¦ ¦----------¦---------------¦------------¦-------------¦-----------¦------------¦ ¦ SIM01v2 ¦ 10705.2 ¦ 2398.3 ¦ 10082.4 ¦ 88677.4 ¦ 2189.5 ¦ ¦ SIM02v2 ¦ 8388.9 ¦ 2381.8 ¦ 9447.8 ¦ 74315.8 ¦ 2009.8 ¦ ¦ SIM03v2 ¦ 6766.9 ¦ 2254.9 ¦ 7416.4 ¦ 63693.1 ¦ 1754.5 ¦ ¦ SIM04v2 ¦ 6765.9 ¦ 1916.9 ¦ 5899.4 ¦ 64826.3 ¦ 1506.5 ¦ ¦ SIM05v2 ¦ 6374.8 ¦ 2127.4 ¦ 6962.7 ¦ 61736.9 ¦ 1647.5 ¦ ¦ SIM06v2 ¦ 5833.1 ¦ 2329.7 ¦ 6847.7 ¦ 59399.6 ¦ 1810.5 ¦ ¦ SIM07v2 ¦ 4387.7 ¦ 1499.2 ¦ 6165.8 ¦ 44753.3 ¦ 1285.3 ¦ ¦ SIM08v2 ¦ 2873.0 ¦ 663.8 ¦ 17659.3 ¦ 0.0 ¦ 3147.6 ¦ ¦ SIM09v2 ¦ 2613.0 ¦ 979.6 ¦ 17987.8 ¦ 0.0 ¦ 3102.7 ¦ ¦ SIM10v2 ¦ 2317.1 ¦ 1434.1 ¦ 18592.0 ¦ 0.0 ¦ 3072.3 ¦ ¦ SIM11v2 ¦ 2047.8 ¦ 1484.6 ¦ 17569.1 ¦ 0.0 ¦ 2807.8 ¦ ¦ SIM12v2 ¦ 1784.0 ¦ 1472.9 ¦ 16347.0 ¦ 0.0 ¦ 2543.4 ¦ ¦ SIM13v2 ¦ 1364.3 ¦ 1523.1 ¦ 14635.6 ¦ 0.0 ¦ 2197.8 ¦ ¦ SIM14v2 ¦ 714.8 ¦ 1306.0 ¦ 10297.5 ¦ 0.0 ¦ 1596.6 ¦ ¦ SIM15v2 ¦ 11293.5 ¦ 1386.9 ¦ 0.0 ¦ 97611.6 ¦ 1017.1 ¦ ¦ SIM16v2 ¦ 8813.7 ¦ 1313.8 ¦ 0.0 ¦ 80750.3 ¦ 977.1 ¦ ¦ SIM17v2 ¦ 7146.4 ¦ 1266.0 ¦ 0.0 ¦ 67755.1 ¦ 915.4 ¦ ¦ SIM18v2 ¦ 7117.5 ¦ 1058.8 ¦ 0.0 ¦ 67388.8 ¦ 773.8 ¦ ¦ SIM19v2 ¦ 6677.4 ¦ 1167.1 ¦ 0.0 ¦ 65736.4 ¦ 814.9 ¦ ¦ SIM20v2 ¦ 5906.8 ¦ 1367.7 ¦ 0.0 ¦ 63707.8 ¦ 940.8 ¦ ¦ SIM21v2 ¦ 4401.1 ¦ 650.9 ¦ 0.0 ¦ 48744.6 ¦ 478.5 ¦ ¦ SIM22v2 ¦ 11315.3 ¦ 1914.8 ¦ 0.0 ¦ 97944.2 ¦ 0.0 ¦ ¦ SIM23v2 ¦ 8829.2 ¦ 1901.8 ¦ 0.0 ¦ 81032.1 ¦ 0.0 ¦ ¦ SIM24v2 ¦ 7205.7 ¦ 1923.2 ¦ 0.0 ¦ 67958.7 ¦ 0.0 ¦ ¦ SIM25v2 ¦ 7081.7 ¦ 1636.6 ¦ 0.0 ¦ 67450.2 ¦ 0.0 ¦ ¦ SIM26v2 ¦ 6698.8 ¦ 1773.5 ¦ 0.0 ¦ 65743.2 ¦ 0.0 ¦ ¦ SIM27v2 ¦ 5914.8 ¦ 1937.0 ¦ 0.0 ¦ 63979.8 ¦ 0.0 ¦ ¦ SIM28v2 ¦ 4518.0 ¦ 451.3 ¦ 0.0 ¦ 50067.7 ¦ 0.0 ¦
location | DE
reference product | hydrogen, from H2C
type | process
unit | kilogram
Exchanges
name | amount | database | location | unit | type | uncertainty type | loc | scale | shape | minimum | maximum | negative | pedigree | reference product
hydrogen, from H2C, SIM22 | 7619.7 | H2C | DE | kilogram | production | [8 empty] | hydrogen, from H2C
H2 production, from PEMEL, SIM22 | 11315.3 | PEMEL | DE | kilogram | technosphere | [8 empty] | hydrogen, gaseous, 30 bar
electricity production, from 1.8MW PV | 97944.2 | PV | DE | kilowatt hour | technosphere | [8 empty] | electricity, low voltage
electricity, from 38kWel+53.7kWth ICE-CHP, SIM22 | 1914.8 | ICE-CHP | DE | kilowatt hour | technosphere | [8 empty] | electricity, low voltage
market for aluminium, wrought alloy | 0.47864 | ecoinvent-3.10-cutoff | GLO | kilogram | technosphere | 2 | -0.73681 | 0.16131 | #NUM! | #NUM! | #NUM! | 0 | 1::4::5::3::2::1 | aluminium, wrought alloy
market for cast iron | 4.7864 | ecoinvent-3.10-cutoff | GLO | kilogram | technosphere | 2 | 1.5658 | 0.16131 | #NUM! | #NUM! | #NUM! | 0 | 1::4::5::3::2::1 | cast iron
market for copper, cathode | 0.3587 | ecoinvent-3.10-cutoff | GLO | kilogram | technosphere | 2 | -1.0253 | 0.16131 | #NUM! | #NUM! | #NUM! | 0 | 1::4::5::3::2::1 | copper, cathode
market for ethylene glycol | 0.055898 | ecoinvent-3.10-cutoff | RER | kilogram | technosphere | 2 | -2.8842 | 0.16131 | #NUM! | #NUM! | #NUM! | 0 | 1::4::5::3::2::1 | ethylene glycol
market for lubricating oil | 0.1437 | ecoinvent-3.10-cutoff | RER | kilogram | technosphere | 2 | -1.94 | 0.16131 | #NUM! | #NUM! | #NUM! | 0 | 1::4::5::3::2::1 | lubricating oil
market for steel, chromium steel 18/8, hot rolled | 15.1625 | ecoinvent-3.10-cutoff | GLO | kilogram | technosphere | 2 | 2.7188 | 0.16131 | #NUM! | #NUM! | #NUM! | 0 | 1::4::5::3::2::1 | steel, chromium steel 18/8, hot rolled
tube insulation production, elastomere | 0.11994 | ecoinvent-3.10-cutoff | DE | kilogram | technosphere | 2 | -2.1207 | 0.16131 | #NUM! | #NUM! | #NUM! | 0 | 1::4::5::3::2::1 | tube insulation, elastomere
Activity | hydrogen, from H2C, SIM23
code | 8bd9f2758f214dd3ba53d420f0fb220d_copy29
comment | Values based on: GHANDEHARIUN, Samane and KUMAR, Amit, 2016. Life cycle assessment of wind-based hydrogen production in Western Canada. International Journal of Hydrogen Energy. 15 June 2016. Vol. 41, no. 22, p. 9696–9704. DOI 10.1016/j.ijhydene.2016.04.077. Their original energy consumption is calculated based on the exit pressure of the compressor which is considered to be 60 bar. Their compressor has an efficiency of 70% and lifetime of 22 years. For 1 kg H2 compressed: ¦ 0.00134 ¦ kilogram ¦ steel, chromium steel 18/8, hot rolled ¦ ¦----------¦----------¦----------------------------------------¦ ¦ 0.000423 ¦ kilogram ¦ cast iron ¦ ¦ 4.94e-06 ¦ kilogram ¦ ethylene glycol ¦ ¦ 1.27e-05 ¦ kilogram ¦ lubricating oil ¦ ¦ 4.23e-05 ¦ kilogram ¦ aluminium, wrought alloy ¦ ¦ 1.06e-05 ¦ kilogram ¦ tube insulation, elastomere ¦ ¦ 3.17e-05 ¦ kilogram ¦ copper, cathode ¦ These values are scaled by the value of H2 flow compressed per scenario Electricity requirements were excluded and added separately per scenario (based on OpenModelica simulation of Beerlage et al., 2024 https://github.com/IKKUengine/CO2InnO-H2-CHP-Demonstrator) Note: the compressor used has a 80% efficiency. Thus the electricity and H2 flows per scenario: ¦ Scenario ¦ H2pemel->H2cs ¦ Pchp->Pcom ¦ Pwind->Pcom ¦ Ppv->Pcom ¦ Pbat->Pcom ¦ ¦----------¦---------------¦------------¦-------------¦-----------¦------------¦ ¦ SIM01v2 ¦ 10705.2 ¦ 2398.3 ¦ 10082.4 ¦ 88677.4 ¦ 2189.5 ¦ ¦ SIM02v2 ¦ 8388.9 ¦ 2381.8 ¦ 9447.8 ¦ 74315.8 ¦ 2009.8 ¦ ¦ SIM03v2 ¦ 6766.9 ¦ 2254.9 ¦ 7416.4 ¦ 63693.1 ¦ 1754.5 ¦ ¦ SIM04v2 ¦ 6765.9 ¦ 1916.9 ¦ 5899.4 ¦ 64826.3 ¦ 1506.5 ¦ ¦ SIM05v2 ¦ 6374.8 ¦ 2127.4 ¦ 6962.7 ¦ 61736.9 ¦ 1647.5 ¦ ¦ SIM06v2 ¦ 5833.1 ¦ 2329.7 ¦ 6847.7 ¦ 59399.6 ¦ 1810.5 ¦ ¦ SIM07v2 ¦ 4387.7 ¦ 1499.2 ¦ 6165.8 ¦ 44753.3 ¦ 1285.3 ¦ ¦ SIM08v2 ¦ 2873.0 ¦ 663.8 ¦ 17659.3 ¦ 0.0 ¦ 3147.6 ¦ ¦ SIM09v2 ¦ 2613.0 ¦ 979.6 ¦ 17987.8 ¦ 0.0 ¦ 3102.7 ¦ ¦ SIM10v2 ¦ 2317.1 ¦ 1434.1 ¦ 18592.0 ¦ 0.0 ¦ 3072.3 ¦ ¦ SIM11v2 ¦ 2047.8 ¦ 1484.6 ¦ 17569.1 ¦ 0.0 ¦ 2807.8 ¦ ¦ SIM12v2 ¦ 1784.0 ¦ 1472.9 ¦ 16347.0 ¦ 0.0 ¦ 2543.4 ¦ ¦ SIM13v2 ¦ 1364.3 ¦ 1523.1 ¦ 14635.6 ¦ 0.0 ¦ 2197.8 ¦ ¦ SIM14v2 ¦ 714.8 ¦ 1306.0 ¦ 10297.5 ¦ 0.0 ¦ 1596.6 ¦ ¦ SIM15v2 ¦ 11293.5 ¦ 1386.9 ¦ 0.0 ¦ 97611.6 ¦ 1017.1 ¦ ¦ SIM16v2 ¦ 8813.7 ¦ 1313.8 ¦ 0.0 ¦ 80750.3 ¦ 977.1 ¦ ¦ SIM17v2 ¦ 7146.4 ¦ 1266.0 ¦ 0.0 ¦ 67755.1 ¦ 915.4 ¦ ¦ SIM18v2 ¦ 7117.5 ¦ 1058.8 ¦ 0.0 ¦ 67388.8 ¦ 773.8 ¦ ¦ SIM19v2 ¦ 6677.4 ¦ 1167.1 ¦ 0.0 ¦ 65736.4 ¦ 814.9 ¦ ¦ SIM20v2 ¦ 5906.8 ¦ 1367.7 ¦ 0.0 ¦ 63707.8 ¦ 940.8 ¦ ¦ SIM21v2 ¦ 4401.1 ¦ 650.9 ¦ 0.0 ¦ 48744.6 ¦ 478.5 ¦ ¦ SIM22v2 ¦ 11315.3 ¦ 1914.8 ¦ 0.0 ¦ 97944.2 ¦ 0.0 ¦ ¦ SIM23v2 ¦ 8829.2 ¦ 1901.8 ¦ 0.0 ¦ 81032.1 ¦ 0.0 ¦ ¦ SIM24v2 ¦ 7205.7 ¦ 1923.2 ¦ 0.0 ¦ 67958.7 ¦ 0.0 ¦ ¦ SIM25v2 ¦ 7081.7 ¦ 1636.6 ¦ 0.0 ¦ 67450.2 ¦ 0.0 ¦ ¦ SIM26v2 ¦ 6698.8 ¦ 1773.5 ¦ 0.0 ¦ 65743.2 ¦ 0.0 ¦ ¦ SIM27v2 ¦ 5914.8 ¦ 1937.0 ¦ 0.0 ¦ 63979.8 ¦ 0.0 ¦ ¦ SIM28v2 ¦ 4518.0 ¦ 451.3 ¦ 0.0 ¦ 50067.7 ¦ 0.0 ¦
location | DE
reference product | hydrogen, from H2C
type | process
unit | kilogram
Exchanges
name | amount | database | location | unit | type | uncertainty type | loc | scale | shape | minimum | maximum | negative | pedigree | reference product
hydrogen, from H2C, SIM23 | 7834.2 | H2C | DE | kilogram | production | [8 empty] | hydrogen, from H2C
H2 production, from PEMEL, SIM23 | 8829.2 | PEMEL | DE | kilogram | technosphere | [8 empty] | hydrogen, gaseous, 30 bar
electricity production, from 1.8MW PV | 81032.1 | PV | DE | kilowatt hour | technosphere | [8 empty] | electricity, low voltage
electricity, from 38kWel+53.7kWth ICE-CHP, SIM23 | 1901.8 | ICE-CHP | DE | kilowatt hour | technosphere | [8 empty] | electricity, low voltage
market for aluminium, wrought alloy | 0.37348 | ecoinvent-3.10-cutoff | GLO | kilogram | technosphere | 2 | -0.9849 | 0.16131 | #NUM! | #NUM! | #NUM! | 0 | 1::4::5::3::2::1 | aluminium, wrought alloy
market for cast iron | 3.7348 | ecoinvent-3.10-cutoff | GLO | kilogram | technosphere | 2 | 1.3177 | 0.16131 | #NUM! | #NUM! | #NUM! | 0 | 1::4::5::3::2::1 | cast iron
market for copper, cathode | 0.27989 | ecoinvent-3.10-cutoff | GLO | kilogram | technosphere | 2 | -1.2734 | 0.16131 | #NUM! | #NUM! | #NUM! | 0 | 1::4::5::3::2::1 | copper, cathode
market for ethylene glycol | 0.043616 | ecoinvent-3.10-cutoff | RER | kilogram | technosphere | 2 | -3.1323 | 0.16131 | #NUM! | #NUM! | #NUM! | 0 | 1::4::5::3::2::1 | ethylene glycol
market for lubricating oil | 0.11213 | ecoinvent-3.10-cutoff | RER | kilogram | technosphere | 2 | -2.1881 | 0.16131 | #NUM! | #NUM! | #NUM! | 0 | 1::4::5::3::2::1 | lubricating oil
market for steel, chromium steel 18/8, hot rolled | 11.8311 | ecoinvent-3.10-cutoff | GLO | kilogram | technosphere | 2 | 2.4707 | 0.16131 | #NUM! | #NUM! | #NUM! | 0 | 1::4::5::3::2::1 | steel, chromium steel 18/8, hot rolled
tube insulation production, elastomere | 0.09359 | ecoinvent-3.10-cutoff | DE | kilogram | technosphere | 2 | -2.3688 | 0.16131 | #NUM! | #NUM! | #NUM! | 0 | 1::4::5::3::2::1 | tube insulation, elastomere
Activity | hydrogen, from H2C, SIM24
code | 8bd9f2758f214dd3ba53d420f0fb220d_copy30
comment | Values based on: GHANDEHARIUN, Samane and KUMAR, Amit, 2016. Life cycle assessment of wind-based hydrogen production in Western Canada. International Journal of Hydrogen Energy. 15 June 2016. Vol. 41, no. 22, p. 9696–9704. DOI 10.1016/j.ijhydene.2016.04.077. Their original energy consumption is calculated based on the exit pressure of the compressor which is considered to be 60 bar. Their compressor has an efficiency of 70% and lifetime of 22 years. For 1 kg H2 compressed: ¦ 0.00134 ¦ kilogram ¦ steel, chromium steel 18/8, hot rolled ¦ ¦----------¦----------¦----------------------------------------¦ ¦ 0.000423 ¦ kilogram ¦ cast iron ¦ ¦ 4.94e-06 ¦ kilogram ¦ ethylene glycol ¦ ¦ 1.27e-05 ¦ kilogram ¦ lubricating oil ¦ ¦ 4.23e-05 ¦ kilogram ¦ aluminium, wrought alloy ¦ ¦ 1.06e-05 ¦ kilogram ¦ tube insulation, elastomere ¦ ¦ 3.17e-05 ¦ kilogram ¦ copper, cathode ¦ These values are scaled by the value of H2 flow compressed per scenario Electricity requirements were excluded and added separately per scenario (based on OpenModelica simulation of Beerlage et al., 2024 https://github.com/IKKUengine/CO2InnO-H2-CHP-Demonstrator) Note: the compressor used has a 80% efficiency. Thus the electricity and H2 flows per scenario: ¦ Scenario ¦ H2pemel->H2cs ¦ Pchp->Pcom ¦ Pwind->Pcom ¦ Ppv->Pcom ¦ Pbat->Pcom ¦ ¦----------¦---------------¦------------¦-------------¦-----------¦------------¦ ¦ SIM01v2 ¦ 10705.2 ¦ 2398.3 ¦ 10082.4 ¦ 88677.4 ¦ 2189.5 ¦ ¦ SIM02v2 ¦ 8388.9 ¦ 2381.8 ¦ 9447.8 ¦ 74315.8 ¦ 2009.8 ¦ ¦ SIM03v2 ¦ 6766.9 ¦ 2254.9 ¦ 7416.4 ¦ 63693.1 ¦ 1754.5 ¦ ¦ SIM04v2 ¦ 6765.9 ¦ 1916.9 ¦ 5899.4 ¦ 64826.3 ¦ 1506.5 ¦ ¦ SIM05v2 ¦ 6374.8 ¦ 2127.4 ¦ 6962.7 ¦ 61736.9 ¦ 1647.5 ¦ ¦ SIM06v2 ¦ 5833.1 ¦ 2329.7 ¦ 6847.7 ¦ 59399.6 ¦ 1810.5 ¦ ¦ SIM07v2 ¦ 4387.7 ¦ 1499.2 ¦ 6165.8 ¦ 44753.3 ¦ 1285.3 ¦ ¦ SIM08v2 ¦ 2873.0 ¦ 663.8 ¦ 17659.3 ¦ 0.0 ¦ 3147.6 ¦ ¦ SIM09v2 ¦ 2613.0 ¦ 979.6 ¦ 17987.8 ¦ 0.0 ¦ 3102.7 ¦ ¦ SIM10v2 ¦ 2317.1 ¦ 1434.1 ¦ 18592.0 ¦ 0.0 ¦ 3072.3 ¦ ¦ SIM11v2 ¦ 2047.8 ¦ 1484.6 ¦ 17569.1 ¦ 0.0 ¦ 2807.8 ¦ ¦ SIM12v2 ¦ 1784.0 ¦ 1472.9 ¦ 16347.0 ¦ 0.0 ¦ 2543.4 ¦ ¦ SIM13v2 ¦ 1364.3 ¦ 1523.1 ¦ 14635.6 ¦ 0.0 ¦ 2197.8 ¦ ¦ SIM14v2 ¦ 714.8 ¦ 1306.0 ¦ 10297.5 ¦ 0.0 ¦ 1596.6 ¦ ¦ SIM15v2 ¦ 11293.5 ¦ 1386.9 ¦ 0.0 ¦ 97611.6 ¦ 1017.1 ¦ ¦ SIM16v2 ¦ 8813.7 ¦ 1313.8 ¦ 0.0 ¦ 80750.3 ¦ 977.1 ¦ ¦ SIM17v2 ¦ 7146.4 ¦ 1266.0 ¦ 0.0 ¦ 67755.1 ¦ 915.4 ¦ ¦ SIM18v2 ¦ 7117.5 ¦ 1058.8 ¦ 0.0 ¦ 67388.8 ¦ 773.8 ¦ ¦ SIM19v2 ¦ 6677.4 ¦ 1167.1 ¦ 0.0 ¦ 65736.4 ¦ 814.9 ¦ ¦ SIM20v2 ¦ 5906.8 ¦ 1367.7 ¦ 0.0 ¦ 63707.8 ¦ 940.8 ¦ ¦ SIM21v2 ¦ 4401.1 ¦ 650.9 ¦ 0.0 ¦ 48744.6 ¦ 478.5 ¦ ¦ SIM22v2 ¦ 11315.3 ¦ 1914.8 ¦ 0.0 ¦ 97944.2 ¦ 0.0 ¦ ¦ SIM23v2 ¦ 8829.2 ¦ 1901.8 ¦ 0.0 ¦ 81032.1 ¦ 0.0 ¦ ¦ SIM24v2 ¦ 7205.7 ¦ 1923.2 ¦ 0.0 ¦ 67958.7 ¦ 0.0 ¦ ¦ SIM25v2 ¦ 7081.7 ¦ 1636.6 ¦ 0.0 ¦ 67450.2 ¦ 0.0 ¦ ¦ SIM26v2 ¦ 6698.8 ¦ 1773.5 ¦ 0.0 ¦ 65743.2 ¦ 0.0 ¦ ¦ SIM27v2 ¦ 5914.8 ¦ 1937.0 ¦ 0.0 ¦ 63979.8 ¦ 0.0 ¦ ¦ SIM28v2 ¦ 4518.0 ¦ 451.3 ¦ 0.0 ¦ 50067.7 ¦ 0.0 ¦
location | DE
reference product | hydrogen, from H2C
type | process
unit | kilogram
Exchanges
name | amount | database | location | unit | type | uncertainty type | loc | scale | shape | minimum | maximum | negative | pedigree | reference product
hydrogen, from H2C, SIM24 | 8174.3 | H2C | DE | kilogram | production | [8 empty] | hydrogen, from H2C
H2 production, from PEMEL, SIM24 | 7205.7 | PEMEL | DE | kilogram | technosphere | [8 empty] | hydrogen, gaseous, 30 bar
electricity production, from 1.8MW PV | 67958.7 | PV | DE | kilowatt hour | technosphere | [8 empty] | electricity, low voltage
electricity, from 38kWel+53.7kWth ICE-CHP, SIM24 | 1923.2 | ICE-CHP | DE | kilowatt hour | technosphere | [8 empty] | electricity, low voltage
market for aluminium, wrought alloy | 0.3048 | ecoinvent-3.10-cutoff | GLO | kilogram | technosphere | 2 | -1.1881 | 0.16131 | #NUM! | #NUM! | #NUM! | 0 | 1::4::5::3::2::1 | aluminium, wrought alloy
market for cast iron | 3.048 | ecoinvent-3.10-cutoff | GLO | kilogram | technosphere | 2 | 1.1145 | 0.16131 | #NUM! | #NUM! | #NUM! | 0 | 1::4::5::3::2::1 | cast iron
market for copper, cathode | 0.22842 | ecoinvent-3.10-cutoff | GLO | kilogram | technosphere | 2 | -1.4766 | 0.16131 | #NUM! | #NUM! | #NUM! | 0 | 1::4::5::3::2::1 | copper, cathode
market for ethylene glycol | 0.035596 | ecoinvent-3.10-cutoff | RER | kilogram | technosphere | 2 | -3.3355 | 0.16131 | #NUM! | #NUM! | #NUM! | 0 | 1::4::5::3::2::1 | ethylene glycol
market for lubricating oil | 0.091512 | ecoinvent-3.10-cutoff | RER | kilogram | technosphere | 2 | -2.3913 | 0.16131 | #NUM! | #NUM! | #NUM! | 0 | 1::4::5::3::2::1 | lubricating oil
market for steel, chromium steel 18/8, hot rolled | 9.6556 | ecoinvent-3.10-cutoff | GLO | kilogram | technosphere | 2 | 2.2675 | 0.16131 | #NUM! | #NUM! | #NUM! | 0 | 1::4::5::3::2::1 | steel, chromium steel 18/8, hot rolled
tube insulation production, elastomere | 0.07638 | ecoinvent-3.10-cutoff | DE | kilogram | technosphere | 2 | -2.572 | 0.16131 | #NUM! | #NUM! | #NUM! | 0 | 1::4::5::3::2::1 | tube insulation, elastomere
Activity | hydrogen, from H2C, SIM25
code | 8bd9f2758f214dd3ba53d420f0fb220d_copy31
comment | Values based on: GHANDEHARIUN, Samane and KUMAR, Amit, 2016. Life cycle assessment of wind-based hydrogen production in Western Canada. International Journal of Hydrogen Energy. 15 June 2016. Vol. 41, no. 22, p. 9696–9704. DOI 10.1016/j.ijhydene.2016.04.077. Their original energy consumption is calculated based on the exit pressure of the compressor which is considered to be 60 bar. Their compressor has an efficiency of 70% and lifetime of 22 years. For 1 kg H2 compressed: ¦ 0.00134 ¦ kilogram ¦ steel, chromium steel 18/8, hot rolled ¦ ¦----------¦----------¦----------------------------------------¦ ¦ 0.000423 ¦ kilogram ¦ cast iron ¦ ¦ 4.94e-06 ¦ kilogram ¦ ethylene glycol ¦ ¦ 1.27e-05 ¦ kilogram ¦ lubricating oil ¦ ¦ 4.23e-05 ¦ kilogram ¦ aluminium, wrought alloy ¦ ¦ 1.06e-05 ¦ kilogram ¦ tube insulation, elastomere ¦ ¦ 3.17e-05 ¦ kilogram ¦ copper, cathode ¦ These values are scaled by the value of H2 flow compressed per scenario Electricity requirements were excluded and added separately per scenario (based on OpenModelica simulation of Beerlage et al., 2024 https://github.com/IKKUengine/CO2InnO-H2-CHP-Demonstrator) Note: the compressor used has a 80% efficiency. Thus the electricity and H2 flows per scenario: ¦ Scenario ¦ H2pemel->H2cs ¦ Pchp->Pcom ¦ Pwind->Pcom ¦ Ppv->Pcom ¦ Pbat->Pcom ¦ ¦----------¦---------------¦------------¦-------------¦-----------¦------------¦ ¦ SIM01v2 ¦ 10705.2 ¦ 2398.3 ¦ 10082.4 ¦ 88677.4 ¦ 2189.5 ¦ ¦ SIM02v2 ¦ 8388.9 ¦ 2381.8 ¦ 9447.8 ¦ 74315.8 ¦ 2009.8 ¦ ¦ SIM03v2 ¦ 6766.9 ¦ 2254.9 ¦ 7416.4 ¦ 63693.1 ¦ 1754.5 ¦ ¦ SIM04v2 ¦ 6765.9 ¦ 1916.9 ¦ 5899.4 ¦ 64826.3 ¦ 1506.5 ¦ ¦ SIM05v2 ¦ 6374.8 ¦ 2127.4 ¦ 6962.7 ¦ 61736.9 ¦ 1647.5 ¦ ¦ SIM06v2 ¦ 5833.1 ¦ 2329.7 ¦ 6847.7 ¦ 59399.6 ¦ 1810.5 ¦ ¦ SIM07v2 ¦ 4387.7 ¦ 1499.2 ¦ 6165.8 ¦ 44753.3 ¦ 1285.3 ¦ ¦ SIM08v2 ¦ 2873.0 ¦ 663.8 ¦ 17659.3 ¦ 0.0 ¦ 3147.6 ¦ ¦ SIM09v2 ¦ 2613.0 ¦ 979.6 ¦ 17987.8 ¦ 0.0 ¦ 3102.7 ¦ ¦ SIM10v2 ¦ 2317.1 ¦ 1434.1 ¦ 18592.0 ¦ 0.0 ¦ 3072.3 ¦ ¦ SIM11v2 ¦ 2047.8 ¦ 1484.6 ¦ 17569.1 ¦ 0.0 ¦ 2807.8 ¦ ¦ SIM12v2 ¦ 1784.0 ¦ 1472.9 ¦ 16347.0 ¦ 0.0 ¦ 2543.4 ¦ ¦ SIM13v2 ¦ 1364.3 ¦ 1523.1 ¦ 14635.6 ¦ 0.0 ¦ 2197.8 ¦ ¦ SIM14v2 ¦ 714.8 ¦ 1306.0 ¦ 10297.5 ¦ 0.0 ¦ 1596.6 ¦ ¦ SIM15v2 ¦ 11293.5 ¦ 1386.9 ¦ 0.0 ¦ 97611.6 ¦ 1017.1 ¦ ¦ SIM16v2 ¦ 8813.7 ¦ 1313.8 ¦ 0.0 ¦ 80750.3 ¦ 977.1 ¦ ¦ SIM17v2 ¦ 7146.4 ¦ 1266.0 ¦ 0.0 ¦ 67755.1 ¦ 915.4 ¦ ¦ SIM18v2 ¦ 7117.5 ¦ 1058.8 ¦ 0.0 ¦ 67388.8 ¦ 773.8 ¦ ¦ SIM19v2 ¦ 6677.4 ¦ 1167.1 ¦ 0.0 ¦ 65736.4 ¦ 814.9 ¦ ¦ SIM20v2 ¦ 5906.8 ¦ 1367.7 ¦ 0.0 ¦ 63707.8 ¦ 940.8 ¦ ¦ SIM21v2 ¦ 4401.1 ¦ 650.9 ¦ 0.0 ¦ 48744.6 ¦ 478.5 ¦ ¦ SIM22v2 ¦ 11315.3 ¦ 1914.8 ¦ 0.0 ¦ 97944.2 ¦ 0.0 ¦ ¦ SIM23v2 ¦ 8829.2 ¦ 1901.8 ¦ 0.0 ¦ 81032.1 ¦ 0.0 ¦ ¦ SIM24v2 ¦ 7205.7 ¦ 1923.2 ¦ 0.0 ¦ 67958.7 ¦ 0.0 ¦ ¦ SIM25v2 ¦ 7081.7 ¦ 1636.6 ¦ 0.0 ¦ 67450.2 ¦ 0.0 ¦ ¦ SIM26v2 ¦ 6698.8 ¦ 1773.5 ¦ 0.0 ¦ 65743.2 ¦ 0.0 ¦ ¦ SIM27v2 ¦ 5914.8 ¦ 1937.0 ¦ 0.0 ¦ 63979.8 ¦ 0.0 ¦ ¦ SIM28v2 ¦ 4518.0 ¦ 451.3 ¦ 0.0 ¦ 50067.7 ¦ 0.0 ¦
location | DE
reference product | hydrogen, from H2C
type | process
unit | kilogram
Exchanges
name | amount | database | location | unit | type | uncertainty type | loc | scale | shape | minimum | maximum | negative | pedigree | reference product
hydrogen, from H2C, SIM25 | 7926.2 | H2C | DE | kilogram | production | [8 empty] | hydrogen, from H2C
H2 production, from PEMEL, SIM25 | 7081.7 | PEMEL | DE | kilogram | technosphere | [8 empty] | hydrogen, gaseous, 30 bar
electricity production, from 1.8MW PV | 67450.2 | PV | DE | kilowatt hour | technosphere | [8 empty] | electricity, low voltage
electricity, from 38kWel+53.7kWth ICE-CHP, SIM25 | 1636.6 | ICE-CHP | DE | kilowatt hour | technosphere | [8 empty] | electricity, low voltage
market for aluminium, wrought alloy | 0.29956 | ecoinvent-3.10-cutoff | GLO | kilogram | technosphere | 2 | -1.2055 | 0.16131 | #NUM! | #NUM! | #NUM! | 0 | 1::4::5::3::2::1 | aluminium, wrought alloy
market for cast iron | 2.9956 | ecoinvent-3.10-cutoff | GLO | kilogram | technosphere | 2 | 1.0971 | 0.16131 | #NUM! | #NUM! | #NUM! | 0 | 1::4::5::3::2::1 | cast iron
market for copper, cathode | 0.22449 | ecoinvent-3.10-cutoff | GLO | kilogram | technosphere | 2 | -1.4939 | 0.16131 | #NUM! | #NUM! | #NUM! | 0 | 1::4::5::3::2::1 | copper, cathode
market for ethylene glycol | 0.034984 | ecoinvent-3.10-cutoff | RER | kilogram | technosphere | 2 | -3.3529 | 0.16131 | #NUM! | #NUM! | #NUM! | 0 | 1::4::5::3::2::1 | ethylene glycol
market for lubricating oil | 0.089938 | ecoinvent-3.10-cutoff | RER | kilogram | technosphere | 2 | -2.4086 | 0.16131 | #NUM! | #NUM! | #NUM! | 0 | 1::4::5::3::2::1 | lubricating oil
market for steel, chromium steel 18/8, hot rolled | 9.4895 | ecoinvent-3.10-cutoff | GLO | kilogram | technosphere | 2 | 2.2502 | 0.16131 | #NUM! | #NUM! | #NUM! | 0 | 1::4::5::3::2::1 | steel, chromium steel 18/8, hot rolled
tube insulation production, elastomere | 0.075066 | ecoinvent-3.10-cutoff | DE | kilogram | technosphere | 2 | -2.5894 | 0.16131 | #NUM! | #NUM! | #NUM! | 0 | 1::4::5::3::2::1 | tube insulation, elastomere
Activity | hydrogen, from H2C, SIM26
code | 8bd9f2758f214dd3ba53d420f0fb220d_copy32
comment | Values based on: GHANDEHARIUN, Samane and KUMAR, Amit, 2016. Life cycle assessment of wind-based hydrogen production in Western Canada. International Journal of Hydrogen Energy. 15 June 2016. Vol. 41, no. 22, p. 9696–9704. DOI 10.1016/j.ijhydene.2016.04.077. Their original energy consumption is calculated based on the exit pressure of the compressor which is considered to be 60 bar. Their compressor has an efficiency of 70% and lifetime of 22 years. For 1 kg H2 compressed: ¦ 0.00134 ¦ kilogram ¦ steel, chromium steel 18/8, hot rolled ¦ ¦----------¦----------¦----------------------------------------¦ ¦ 0.000423 ¦ kilogram ¦ cast iron ¦ ¦ 4.94e-06 ¦ kilogram ¦ ethylene glycol ¦ ¦ 1.27e-05 ¦ kilogram ¦ lubricating oil ¦ ¦ 4.23e-05 ¦ kilogram ¦ aluminium, wrought alloy ¦ ¦ 1.06e-05 ¦ kilogram ¦ tube insulation, elastomere ¦ ¦ 3.17e-05 ¦ kilogram ¦ copper, cathode ¦ These values are scaled by the value of H2 flow compressed per scenario Electricity requirements were excluded and added separately per scenario (based on OpenModelica simulation of Beerlage et al., 2024 https://github.com/IKKUengine/CO2InnO-H2-CHP-Demonstrator) Note: the compressor used has a 80% efficiency. Thus the electricity and H2 flows per scenario: ¦ Scenario ¦ H2pemel->H2cs ¦ Pchp->Pcom ¦ Pwind->Pcom ¦ Ppv->Pcom ¦ Pbat->Pcom ¦ ¦----------¦---------------¦------------¦-------------¦-----------¦------------¦ ¦ SIM01v2 ¦ 10705.2 ¦ 2398.3 ¦ 10082.4 ¦ 88677.4 ¦ 2189.5 ¦ ¦ SIM02v2 ¦ 8388.9 ¦ 2381.8 ¦ 9447.8 ¦ 74315.8 ¦ 2009.8 ¦ ¦ SIM03v2 ¦ 6766.9 ¦ 2254.9 ¦ 7416.4 ¦ 63693.1 ¦ 1754.5 ¦ ¦ SIM04v2 ¦ 6765.9 ¦ 1916.9 ¦ 5899.4 ¦ 64826.3 ¦ 1506.5 ¦ ¦ SIM05v2 ¦ 6374.8 ¦ 2127.4 ¦ 6962.7 ¦ 61736.9 ¦ 1647.5 ¦ ¦ SIM06v2 ¦ 5833.1 ¦ 2329.7 ¦ 6847.7 ¦ 59399.6 ¦ 1810.5 ¦ ¦ SIM07v2 ¦ 4387.7 ¦ 1499.2 ¦ 6165.8 ¦ 44753.3 ¦ 1285.3 ¦ ¦ SIM08v2 ¦ 2873.0 ¦ 663.8 ¦ 17659.3 ¦ 0.0 ¦ 3147.6 ¦ ¦ SIM09v2 ¦ 2613.0 ¦ 979.6 ¦ 17987.8 ¦ 0.0 ¦ 3102.7 ¦ ¦ SIM10v2 ¦ 2317.1 ¦ 1434.1 ¦ 18592.0 ¦ 0.0 ¦ 3072.3 ¦ ¦ SIM11v2 ¦ 2047.8 ¦ 1484.6 ¦ 17569.1 ¦ 0.0 ¦ 2807.8 ¦ ¦ SIM12v2 ¦ 1784.0 ¦ 1472.9 ¦ 16347.0 ¦ 0.0 ¦ 2543.4 ¦ ¦ SIM13v2 ¦ 1364.3 ¦ 1523.1 ¦ 14635.6 ¦ 0.0 ¦ 2197.8 ¦ ¦ SIM14v2 ¦ 714.8 ¦ 1306.0 ¦ 10297.5 ¦ 0.0 ¦ 1596.6 ¦ ¦ SIM15v2 ¦ 11293.5 ¦ 1386.9 ¦ 0.0 ¦ 97611.6 ¦ 1017.1 ¦ ¦ SIM16v2 ¦ 8813.7 ¦ 1313.8 ¦ 0.0 ¦ 80750.3 ¦ 977.1 ¦ ¦ SIM17v2 ¦ 7146.4 ¦ 1266.0 ¦ 0.0 ¦ 67755.1 ¦ 915.4 ¦ ¦ SIM18v2 ¦ 7117.5 ¦ 1058.8 ¦ 0.0 ¦ 67388.8 ¦ 773.8 ¦ ¦ SIM19v2 ¦ 6677.4 ¦ 1167.1 ¦ 0.0 ¦ 65736.4 ¦ 814.9 ¦ ¦ SIM20v2 ¦ 5906.8 ¦ 1367.7 ¦ 0.0 ¦ 63707.8 ¦ 940.8 ¦ ¦ SIM21v2 ¦ 4401.1 ¦ 650.9 ¦ 0.0 ¦ 48744.6 ¦ 478.5 ¦ ¦ SIM22v2 ¦ 11315.3 ¦ 1914.8 ¦ 0.0 ¦ 97944.2 ¦ 0.0 ¦ ¦ SIM23v2 ¦ 8829.2 ¦ 1901.8 ¦ 0.0 ¦ 81032.1 ¦ 0.0 ¦ ¦ SIM24v2 ¦ 7205.7 ¦ 1923.2 ¦ 0.0 ¦ 67958.7 ¦ 0.0 ¦ ¦ SIM25v2 ¦ 7081.7 ¦ 1636.6 ¦ 0.0 ¦ 67450.2 ¦ 0.0 ¦ ¦ SIM26v2 ¦ 6698.8 ¦ 1773.5 ¦ 0.0 ¦ 65743.2 ¦ 0.0 ¦ ¦ SIM27v2 ¦ 5914.8 ¦ 1937.0 ¦ 0.0 ¦ 63979.8 ¦ 0.0 ¦ ¦ SIM28v2 ¦ 4518.0 ¦ 451.3 ¦ 0.0 ¦ 50067.7 ¦ 0.0 ¦
location | DE
reference product | hydrogen, from H2C
type | process
unit | kilogram
Exchanges
name | amount | database | location | unit | type | uncertainty type | loc | scale | shape | minimum | maximum | negative | pedigree | reference product
hydrogen, from H2C, SIM26 | 7554 | H2C | DE | kilogram | production | [8 empty] | hydrogen, from H2C
H2 production, from PEMEL, SIM26 | 6698.8 | PEMEL | DE | kilogram | technosphere | [8 empty] | hydrogen, gaseous, 30 bar
electricity production, from 1.8MW PV | 65743.2 | PV | DE | kilowatt hour | technosphere | [8 empty] | electricity, low voltage
electricity, from 38kWel+53.7kWth ICE-CHP, SIM26 | 1773.5 | ICE-CHP | DE | kilowatt hour | technosphere | [8 empty] | electricity, low voltage
market for aluminium, wrought alloy | 0.28336 | ecoinvent-3.10-cutoff | GLO | kilogram | technosphere | 2 | -1.261 | 0.16131 | #NUM! | #NUM! | #NUM! | 0 | 1::4::5::3::2::1 | aluminium, wrought alloy
market for cast iron | 2.8336 | ecoinvent-3.10-cutoff | GLO | kilogram | technosphere | 2 | 1.0415 | 0.16131 | #NUM! | #NUM! | #NUM! | 0 | 1::4::5::3::2::1 | cast iron
market for copper, cathode | 0.21235 | ecoinvent-3.10-cutoff | GLO | kilogram | technosphere | 2 | -1.5495 | 0.16131 | #NUM! | #NUM! | #NUM! | 0 | 1::4::5::3::2::1 | copper, cathode
market for ethylene glycol | 0.033092 | ecoinvent-3.10-cutoff | RER | kilogram | technosphere | 2 | -3.4085 | 0.16131 | #NUM! | #NUM! | #NUM! | 0 | 1::4::5::3::2::1 | ethylene glycol
market for lubricating oil | 0.085075 | ecoinvent-3.10-cutoff | RER | kilogram | technosphere | 2 | -2.4642 | 0.16131 | #NUM! | #NUM! | #NUM! | 0 | 1::4::5::3::2::1 | lubricating oil
market for steel, chromium steel 18/8, hot rolled | 8.9764 | ecoinvent-3.10-cutoff | GLO | kilogram | technosphere | 2 | 2.1946 | 0.16131 | #NUM! | #NUM! | #NUM! | 0 | 1::4::5::3::2::1 | steel, chromium steel 18/8, hot rolled
tube insulation production, elastomere | 0.071007 | ecoinvent-3.10-cutoff | DE | kilogram | technosphere | 2 | -2.645 | 0.16131 | #NUM! | #NUM! | #NUM! | 0 | 1::4::5::3::2::1 | tube insulation, elastomere
Activity | hydrogen, from H2C, SIM27
code | 8bd9f2758f214dd3ba53d420f0fb220d_copy8
comment | Values based on: GHANDEHARIUN, Samane and KUMAR, Amit, 2016. Life cycle assessment of wind-based hydrogen production in Western Canada. International Journal of Hydrogen Energy. 15 June 2016. Vol. 41, no. 22, p. 9696–9704. DOI 10.1016/j.ijhydene.2016.04.077. Their original energy consumption is calculated based on the exit pressure of the compressor which is considered to be 60 bar. Their compressor has an efficiency of 70% and lifetime of 22 years. For 1 kg H2 compressed: ¦ 0.00134 ¦ kilogram ¦ steel, chromium steel 18/8, hot rolled ¦ ¦----------¦----------¦----------------------------------------¦ ¦ 0.000423 ¦ kilogram ¦ cast iron ¦ ¦ 4.94e-06 ¦ kilogram ¦ ethylene glycol ¦ ¦ 1.27e-05 ¦ kilogram ¦ lubricating oil ¦ ¦ 4.23e-05 ¦ kilogram ¦ aluminium, wrought alloy ¦ ¦ 1.06e-05 ¦ kilogram ¦ tube insulation, elastomere ¦ ¦ 3.17e-05 ¦ kilogram ¦ copper, cathode ¦ These values are scaled by the value of H2 flow compressed per scenario Electricity requirements were excluded and added separately per scenario (based on OpenModelica simulation of Beerlage et al., 2024 https://github.com/IKKUengine/CO2InnO-H2-CHP-Demonstrator) Note: the compressor used has a 80% efficiency. Thus the electricity and H2 flows per scenario: ¦ Scenario ¦ H2pemel->H2cs ¦ Pchp->Pcom ¦ Pwind->Pcom ¦ Ppv->Pcom ¦ Pbat->Pcom ¦ ¦----------¦---------------¦------------¦-------------¦-----------¦------------¦ ¦ SIM01v2 ¦ 10705.2 ¦ 2398.3 ¦ 10082.4 ¦ 88677.4 ¦ 2189.5 ¦ ¦ SIM02v2 ¦ 8388.9 ¦ 2381.8 ¦ 9447.8 ¦ 74315.8 ¦ 2009.8 ¦ ¦ SIM03v2 ¦ 6766.9 ¦ 2254.9 ¦ 7416.4 ¦ 63693.1 ¦ 1754.5 ¦ ¦ SIM04v2 ¦ 6765.9 ¦ 1916.9 ¦ 5899.4 ¦ 64826.3 ¦ 1506.5 ¦ ¦ SIM05v2 ¦ 6374.8 ¦ 2127.4 ¦ 6962.7 ¦ 61736.9 ¦ 1647.5 ¦ ¦ SIM06v2 ¦ 5833.1 ¦ 2329.7 ¦ 6847.7 ¦ 59399.6 ¦ 1810.5 ¦ ¦ SIM07v2 ¦ 4387.7 ¦ 1499.2 ¦ 6165.8 ¦ 44753.3 ¦ 1285.3 ¦ ¦ SIM08v2 ¦ 2873.0 ¦ 663.8 ¦ 17659.3 ¦ 0.0 ¦ 3147.6 ¦ ¦ SIM09v2 ¦ 2613.0 ¦ 979.6 ¦ 17987.8 ¦ 0.0 ¦ 3102.7 ¦ ¦ SIM10v2 ¦ 2317.1 ¦ 1434.1 ¦ 18592.0 ¦ 0.0 ¦ 3072.3 ¦ ¦ SIM11v2 ¦ 2047.8 ¦ 1484.6 ¦ 17569.1 ¦ 0.0 ¦ 2807.8 ¦ ¦ SIM12v2 ¦ 1784.0 ¦ 1472.9 ¦ 16347.0 ¦ 0.0 ¦ 2543.4 ¦ ¦ SIM13v2 ¦ 1364.3 ¦ 1523.1 ¦ 14635.6 ¦ 0.0 ¦ 2197.8 ¦ ¦ SIM14v2 ¦ 714.8 ¦ 1306.0 ¦ 10297.5 ¦ 0.0 ¦ 1596.6 ¦ ¦ SIM15v2 ¦ 11293.5 ¦ 1386.9 ¦ 0.0 ¦ 97611.6 ¦ 1017.1 ¦ ¦ SIM16v2 ¦ 8813.7 ¦ 1313.8 ¦ 0.0 ¦ 80750.3 ¦ 977.1 ¦ ¦ SIM17v2 ¦ 7146.4 ¦ 1266.0 ¦ 0.0 ¦ 67755.1 ¦ 915.4 ¦ ¦ SIM18v2 ¦ 7117.5 ¦ 1058.8 ¦ 0.0 ¦ 67388.8 ¦ 773.8 ¦ ¦ SIM19v2 ¦ 6677.4 ¦ 1167.1 ¦ 0.0 ¦ 65736.4 ¦ 814.9 ¦ ¦ SIM20v2 ¦ 5906.8 ¦ 1367.7 ¦ 0.0 ¦ 63707.8 ¦ 940.8 ¦ ¦ SIM21v2 ¦ 4401.1 ¦ 650.9 ¦ 0.0 ¦ 48744.6 ¦ 478.5 ¦ ¦ SIM22v2 ¦ 11315.3 ¦ 1914.8 ¦ 0.0 ¦ 97944.2 ¦ 0.0 ¦ ¦ SIM23v2 ¦ 8829.2 ¦ 1901.8 ¦ 0.0 ¦ 81032.1 ¦ 0.0 ¦ ¦ SIM24v2 ¦ 7205.7 ¦ 1923.2 ¦ 0.0 ¦ 67958.7 ¦ 0.0 ¦ ¦ SIM25v2 ¦ 7081.7 ¦ 1636.6 ¦ 0.0 ¦ 67450.2 ¦ 0.0 ¦ ¦ SIM26v2 ¦ 6698.8 ¦ 1773.5 ¦ 0.0 ¦ 65743.2 ¦ 0.0 ¦ ¦ SIM27v2 ¦ 5914.8 ¦ 1937.0 ¦ 0.0 ¦ 63979.8 ¦ 0.0 ¦ ¦ SIM28v2 ¦ 4518.0 ¦ 451.3 ¦ 0.0 ¦ 50067.7 ¦ 0.0 ¦
location | DE
reference product | hydrogen, from H2C
type | process
unit | kilogram
Exchanges
name | amount | database | location | unit | type | uncertainty type | loc | scale | shape | minimum | maximum | negative | pedigree | reference product
hydrogen, from H2C, SIM27 | 7058.8 | H2C | DE | kilogram | production | [8 empty] | hydrogen, from H2C
H2 production, from PEMEL, SIM27 | 5914.8 | PEMEL | DE | kilogram | technosphere | [8 empty] | hydrogen, gaseous, 30 bar
electricity production, from 1.8MW PV | 63979.8 | PV | DE | kilowatt hour | technosphere | [8 empty] | electricity, low voltage
electricity, from 38kWel+53.7kWth ICE-CHP, SIM27 | 1937 | ICE-CHP | DE | kilowatt hour | technosphere | [8 empty] | electricity, low voltage
market for aluminium, wrought alloy | 0.2502 | ecoinvent-3.10-cutoff | GLO | kilogram | technosphere | 2 | -1.3855 | 0.16131 | #NUM! | #NUM! | #NUM! | 0 | 1::4::5::3::2::1 | aluminium, wrought alloy
market for cast iron | 2.502 | ecoinvent-3.10-cutoff | GLO | kilogram | technosphere | 2 | 0.91707 | 0.16131 | #NUM! | #NUM! | #NUM! | 0 | 1::4::5::3::2::1 | cast iron
market for copper, cathode | 0.1875 | ecoinvent-3.10-cutoff | GLO | kilogram | technosphere | 2 | -1.674 | 0.16131 | #NUM! | #NUM! | #NUM! | 0 | 1::4::5::3::2::1 | copper, cathode
market for ethylene glycol | 0.029219 | ecoinvent-3.10-cutoff | RER | kilogram | technosphere | 2 | -3.5329 | 0.16131 | #NUM! | #NUM! | #NUM! | 0 | 1::4::5::3::2::1 | ethylene glycol
market for lubricating oil | 0.075118 | ecoinvent-3.10-cutoff | RER | kilogram | technosphere | 2 | -2.5887 | 0.16131 | #NUM! | #NUM! | #NUM! | 0 | 1::4::5::3::2::1 | lubricating oil
market for steel, chromium steel 18/8, hot rolled | 7.9258 | ecoinvent-3.10-cutoff | GLO | kilogram | technosphere | 2 | 2.0701 | 0.16131 | #NUM! | #NUM! | #NUM! | 0 | 1::4::5::3::2::1 | steel, chromium steel 18/8, hot rolled
tube insulation production, elastomere | 0.062697 | ecoinvent-3.10-cutoff | DE | kilogram | technosphere | 2 | -2.7694 | 0.16131 | #NUM! | #NUM! | #NUM! | 0 | 1::4::5::3::2::1 | tube insulation, elastomere
Activity | hydrogen, from H2C, SIM28
code | 8bd9f2758f214dd3ba53d420f0fb220d_copy23
comment | Values based on: GHANDEHARIUN, Samane and KUMAR, Amit, 2016. Life cycle assessment of wind-based hydrogen production in Western Canada. International Journal of Hydrogen Energy. 15 June 2016. Vol. 41, no. 22, p. 9696–9704. DOI 10.1016/j.ijhydene.2016.04.077. Their original energy consumption is calculated based on the exit pressure of the compressor which is considered to be 60 bar. Their compressor has an efficiency of 70% and lifetime of 22 years. For 1 kg H2 compressed: ¦ 0.00134 ¦ kilogram ¦ steel, chromium steel 18/8, hot rolled ¦ ¦----------¦----------¦----------------------------------------¦ ¦ 0.000423 ¦ kilogram ¦ cast iron ¦ ¦ 4.94e-06 ¦ kilogram ¦ ethylene glycol ¦ ¦ 1.27e-05 ¦ kilogram ¦ lubricating oil ¦ ¦ 4.23e-05 ¦ kilogram ¦ aluminium, wrought alloy ¦ ¦ 1.06e-05 ¦ kilogram ¦ tube insulation, elastomere ¦ ¦ 3.17e-05 ¦ kilogram ¦ copper, cathode ¦ These values are scaled by the value of H2 flow compressed per scenario Electricity requirements were excluded and added separately per scenario (based on OpenModelica simulation of Beerlage et al., 2024 https://github.com/IKKUengine/CO2InnO-H2-CHP-Demonstrator) Note: the compressor used has a 80% efficiency. Thus the electricity and H2 flows per scenario: ¦ Scenario ¦ H2pemel->H2cs ¦ Pchp->Pcom ¦ Pwind->Pcom ¦ Ppv->Pcom ¦ Pbat->Pcom ¦ ¦----------¦---------------¦------------¦-------------¦-----------¦------------¦ ¦ SIM01v2 ¦ 10705.2 ¦ 2398.3 ¦ 10082.4 ¦ 88677.4 ¦ 2189.5 ¦ ¦ SIM02v2 ¦ 8388.9 ¦ 2381.8 ¦ 9447.8 ¦ 74315.8 ¦ 2009.8 ¦ ¦ SIM03v2 ¦ 6766.9 ¦ 2254.9 ¦ 7416.4 ¦ 63693.1 ¦ 1754.5 ¦ ¦ SIM04v2 ¦ 6765.9 ¦ 1916.9 ¦ 5899.4 ¦ 64826.3 ¦ 1506.5 ¦ ¦ SIM05v2 ¦ 6374.8 ¦ 2127.4 ¦ 6962.7 ¦ 61736.9 ¦ 1647.5 ¦ ¦ SIM06v2 ¦ 5833.1 ¦ 2329.7 ¦ 6847.7 ¦ 59399.6 ¦ 1810.5 ¦ ¦ SIM07v2 ¦ 4387.7 ¦ 1499.2 ¦ 6165.8 ¦ 44753.3 ¦ 1285.3 ¦ ¦ SIM08v2 ¦ 2873.0 ¦ 663.8 ¦ 17659.3 ¦ 0.0 ¦ 3147.6 ¦ ¦ SIM09v2 ¦ 2613.0 ¦ 979.6 ¦ 17987.8 ¦ 0.0 ¦ 3102.7 ¦ ¦ SIM10v2 ¦ 2317.1 ¦ 1434.1 ¦ 18592.0 ¦ 0.0 ¦ 3072.3 ¦ ¦ SIM11v2 ¦ 2047.8 ¦ 1484.6 ¦ 17569.1 ¦ 0.0 ¦ 2807.8 ¦ ¦ SIM12v2 ¦ 1784.0 ¦ 1472.9 ¦ 16347.0 ¦ 0.0 ¦ 2543.4 ¦ ¦ SIM13v2 ¦ 1364.3 ¦ 1523.1 ¦ 14635.6 ¦ 0.0 ¦ 2197.8 ¦ ¦ SIM14v2 ¦ 714.8 ¦ 1306.0 ¦ 10297.5 ¦ 0.0 ¦ 1596.6 ¦ ¦ SIM15v2 ¦ 11293.5 ¦ 1386.9 ¦ 0.0 ¦ 97611.6 ¦ 1017.1 ¦ ¦ SIM16v2 ¦ 8813.7 ¦ 1313.8 ¦ 0.0 ¦ 80750.3 ¦ 977.1 ¦ ¦ SIM17v2 ¦ 7146.4 ¦ 1266.0 ¦ 0.0 ¦ 67755.1 ¦ 915.4 ¦ ¦ SIM18v2 ¦ 7117.5 ¦ 1058.8 ¦ 0.0 ¦ 67388.8 ¦ 773.8 ¦ ¦ SIM19v2 ¦ 6677.4 ¦ 1167.1 ¦ 0.0 ¦ 65736.4 ¦ 814.9 ¦ ¦ SIM20v2 ¦ 5906.8 ¦ 1367.7 ¦ 0.0 ¦ 63707.8 ¦ 940.8 ¦ ¦ SIM21v2 ¦ 4401.1 ¦ 650.9 ¦ 0.0 ¦ 48744.6 ¦ 478.5 ¦ ¦ SIM22v2 ¦ 11315.3 ¦ 1914.8 ¦ 0.0 ¦ 97944.2 ¦ 0.0 ¦ ¦ SIM23v2 ¦ 8829.2 ¦ 1901.8 ¦ 0.0 ¦ 81032.1 ¦ 0.0 ¦ ¦ SIM24v2 ¦ 7205.7 ¦ 1923.2 ¦ 0.0 ¦ 67958.7 ¦ 0.0 ¦ ¦ SIM25v2 ¦ 7081.7 ¦ 1636.6 ¦ 0.0 ¦ 67450.2 ¦ 0.0 ¦ ¦ SIM26v2 ¦ 6698.8 ¦ 1773.5 ¦ 0.0 ¦ 65743.2 ¦ 0.0 ¦ ¦ SIM27v2 ¦ 5914.8 ¦ 1937.0 ¦ 0.0 ¦ 63979.8 ¦ 0.0 ¦ ¦ SIM28v2 ¦ 4518.0 ¦ 451.3 ¦ 0.0 ¦ 50067.7 ¦ 0.0 ¦
location | DE
reference product | hydrogen, from H2C
type | process
unit | kilogram
Exchanges
name | amount | database | location | unit | type | uncertainty type | loc | scale | shape | minimum | maximum | negative | pedigree | reference product
hydrogen, from H2C, SIM28 | 2994.8 | H2C | DE | kilogram | production | [8 empty] | hydrogen, from H2C
H2 production, from PEMEL, SIM28 | 4518 | PEMEL | DE | kilogram | technosphere | [8 empty] | hydrogen, gaseous, 30 bar
electricity production, from 1.8MW PV | 50067.7 | PV | DE | kilowatt hour | technosphere | [8 empty] | electricity, low voltage
electricity, from 38kWel+53.7kWth ICE-CHP, SIM28 | 451.3 | ICE-CHP | DE | kilowatt hour | technosphere | [8 empty] | electricity, low voltage
market for aluminium, wrought alloy | 0.19111 | ecoinvent-3.10-cutoff | GLO | kilogram | technosphere | 2 | -1.6549 | 0.16131 | #NUM! | #NUM! | #NUM! | 0 | 1::4::5::3::2::1 | aluminium, wrought alloy
market for cast iron | 1.9111 | ecoinvent-3.10-cutoff | GLO | kilogram | technosphere | 2 | 0.64769 | 0.16131 | #NUM! | #NUM! | #NUM! | 0 | 1::4::5::3::2::1 | cast iron
market for copper, cathode | 0.14322 | ecoinvent-3.10-cutoff | GLO | kilogram | technosphere | 2 | -1.9434 | 0.16131 | #NUM! | #NUM! | #NUM! | 0 | 1::4::5::3::2::1 | copper, cathode
market for ethylene glycol | 0.022319 | ecoinvent-3.10-cutoff | RER | kilogram | technosphere | 2 | -3.8023 | 0.16131 | #NUM! | #NUM! | #NUM! | 0 | 1::4::5::3::2::1 | ethylene glycol
market for lubricating oil | 0.057379 | ecoinvent-3.10-cutoff | RER | kilogram | technosphere | 2 | -2.8581 | 0.16131 | #NUM! | #NUM! | #NUM! | 0 | 1::4::5::3::2::1 | lubricating oil
market for steel, chromium steel 18/8, hot rolled | 6.0541 | ecoinvent-3.10-cutoff | GLO | kilogram | technosphere | 2 | 1.8007 | 0.16131 | #NUM! | #NUM! | #NUM! | 0 | 1::4::5::3::2::1 | steel, chromium steel 18/8, hot rolled
tube insulation production, elastomere | 0.047891 | ecoinvent-3.10-cutoff | DE | kilogram | technosphere | 2 | -3.0388 | 0.16131 | #NUM! | #NUM! | #NUM! | 0 | 1::4::5::3::2::1 | tube insulation, elastomere