## H2S
Database | H2S
format | Brightway2 copy
Activity | hydrogen storage use, 01m3
code | da348d9fe36443adb373ae243490a6ea_copy1
comment | This activity is based on the "storage production, 10'000 l" ecoinvent activity The original product in ecoinvent is assumed to undergo 100 000 h of operation, which translates in 11-12 years. As the data is quite old, we change the assumption to 20 years (based on OpenModelica simulation of Beerlage et al., 2024 https://github.com/IKKUengine/CO2InnO-H2-CHP-Demonstrator) For 10m3 volume storage: 0.1 "storage production, 10'000 l" used 1/20 = 0.05 unit use per year So unit comsumption of storage for a year of the energy system is: 0.1 * 0.05 = 0.005
location | RER
reference product | hydrogen storage, 01m3
type | process
unit | unit
Exchanges
name | amount | database | location | unit | type | reference product
hydrogen storage use, 01m3 | 1 | H2S | RER | unit | production | hydrogen storage, 01m3
storage production, 10'000 l | 0.005 | ecoinvent-3.10-cutoff | RER | unit | technosphere | storage, 10'000 l
Activity | hydrogen storage use, 1000m3
code | 8321c04c231a4371952f0dafdc6ee78a
comment | This activity is based on the "storage production, 10'000 l" ecoinvent activity The original product in ecoinvent is assumed to undergo 100 000 h of operation, which translates in 11-12 years. As the data is quite old, we change the assumption to 20 years (based on OpenModelica simulation of Beerlage et al., 2024 https://github.com/IKKUengine/CO2InnO-H2-CHP-Demonstrator) For 1000m3 volume storage: 100 "storage production, 10'000 l" used 1/20 = 0.05 unit use per year So unit comsumption of storage for a year of the energy system is: 100 * 0.05 = 5
location | RER
reference product | hydrogen storage, 1000m3
type | process
unit | unit
Exchanges
name | amount | database | location | unit | type | reference product
hydrogen storage use, 1000m3 | 1 | H2S | RER | unit | production | hydrogen storage, 1000m3
storage production, 10'000 l | 5 | ecoinvent-3.10-cutoff | RER | unit | technosphere | storage, 10'000 l
Activity | hydrogen storage use, 100m3
code | bf4994c9eacf414293dcc1d5e9f97bc8
comment | This activity is based on the "storage production, 10'000 l" ecoinvent activity The original product in ecoinvent is assumed to undergo 100 000 h of operation, which translates in 11-12 years. As the data is quite old, we change the assumption to 20 years (based on OpenModelica simulation of Beerlage et al., 2024 https://github.com/IKKUengine/CO2InnO-H2-CHP-Demonstrator) For 100m3 volume storage: 10 "storage production, 10'000 l" used 1/20 = 0.05 unit use per year So unit comsumption of storage for a year of the energy system is: 10 * 0.05 = 0.5
location | RER
reference product | hydrogen storage, 100m3
type | process
unit | unit
Exchanges
name | amount | database | location | unit | type | reference product
hydrogen storage use, 100m3 | 1 | H2S | RER | unit | production | hydrogen storage, 100m3
storage production, 10'000 l | 0.5 | ecoinvent-3.10-cutoff | RER | unit | technosphere | storage, 10'000 l
Activity | hydrogen storage use, 10m3
code | da348d9fe36443adb373ae243490a6ea
comment | This activity is based on the "storage production, 10'000 l" ecoinvent activity The original product in ecoinvent is assumed to undergo 100 000 h of operation, which translates in 11-12 years. As the data is quite old, we change the assumption to 20 years (based on OpenModelica simulation of Beerlage et al., 2024 https://github.com/IKKUengine/CO2InnO-H2-CHP-Demonstrator) For 10m3 volume storage: 1 "storage production, 10'000 l" used 1/20 = 0.05 unit use per year So unit comsumption of storage for a year of the energy system is: 1 * 0.05 = 0.05
location | RER
reference product | hydrogen storage, 10m3
type | process
unit | unit
Exchanges
name | amount | database | location | unit | type | reference product
hydrogen storage use, 10m3 | 1 | H2S | RER | unit | production | hydrogen storage, 10m3
storage production, 10'000 l | 0.05 | ecoinvent-3.10-cutoff | RER | unit | technosphere | storage, 10'000 l
Activity | hydrogen storage use, 30m3
code | 97da86e7cba64e1b9acb109beb818b9b
comment | This activity is based on the "storage production, 10'000 l" ecoinvent activity The original product in ecoinvent is assumed to undergo 100 000 h of operation, which translates in 11-12 years. As the data is quite old, we change the assumption to 20 years (based on OpenModelica simulation of Beerlage et al., 2024 https://github.com/IKKUengine/CO2InnO-H2-CHP-Demonstrator) For 30m3 volume storage: 3 "storage production, 10'000 l" used 1/20 = 0.05 unit use per year So unit comsumption of storage for a year of the energy system is: 3 * 0.05 = 0.15
location | RER
reference product | hydrogen storage, 30m3
type | process
unit | unit
Exchanges
name | amount | database | location | unit | type | reference product
hydrogen storage use, 30m3 | 1 | H2S | RER | unit | production | hydrogen storage, 30m3
storage production, 10'000 l | 0.15 | ecoinvent-3.10-cutoff | RER | unit | technosphere | storage, 10'000 l
Activity | hydrogen storage use, 500m3
code | d0f0324ad2374a10b8fbca4aa08a2025
comment | This activity is based on the "storage production, 10'000 l" ecoinvent activity The original product in ecoinvent is assumed to undergo 100 000 h of operation, which translates in 11-12 years. As the data is quite old, we change the assumption to 20 years (based on OpenModelica simulation of Beerlage et al., 2024 https://github.com/IKKUengine/CO2InnO-H2-CHP-Demonstrator) For 500m3 volume storage: 50 "storage production, 10'000 l" used 1/20 = 0.05 unit use per year So unit comsumption of storage for a year of the energy system is: 50 * 0.05 = 2.5
location | RER
reference product | hydrogen storage, 500m3
type | process
unit | unit
Exchanges
name | amount | database | location | unit | type | reference product
hydrogen storage use, 500m3 | 1 | H2S | RER | unit | production | hydrogen storage, 500m3
storage production, 10'000 l | 2.5 | ecoinvent-3.10-cutoff | RER | unit | technosphere | storage, 10'000 l
Activity | hydrogen storage use, 50m3
code | 6b9ecb6b3a104aa596ec616d9214f7ac
comment | This activity is based on the "storage production, 10'000 l" ecoinvent activity The original product in ecoinvent is assumed to undergo 100 000 h of operation, which translates in 11-12 years. As the data is quite old, we change the assumption to 20 years (based on OpenModelica simulation of Beerlage et al., 2024 https://github.com/IKKUengine/CO2InnO-H2-CHP-Demonstrator) For 50m3 volume storage: 5 "storage production, 10'000 l" used 1/20 = 0.05 unit use per year So unit comsumption of storage for a year of the energy system is: 5 * 0.05 = 0.25
location | RER
reference product | hydrogen storage, 50m3
type | process
unit | unit
Exchanges
name | amount | database | location | unit | type | reference product
hydrogen storage use, 50m3 | 1 | H2S | RER | unit | production | hydrogen storage, 50m3
storage production, 10'000 l | 0.25 | ecoinvent-3.10-cutoff | RER | unit | technosphere | storage, 10'000 l