## ICE-CHP
Database | ICE-CHP
Activity | ICE-CHP unit construction, 38kWel+53.7kWth, common components
code | 546c48af1de24ea9afe49402a3408dca
comment | This activity is based on comparison of the ecoinvent 3.10 activities for 50 kWel, 160 kWel, 200 kWel, 500 kWel, 1 MWel. - "heat and power co-generation unit construction, X kW electrical, common components for heat+electricity (RER)" No modification of the lifetime considered. 160kW is the base dataset, and others were extrapolated from it. We selected the RER equivalent activities instead of the markets. For all exchanges, we use a power progression following the approach of Zhang et al. 2016 (DOI: 10.1016/j.apenergy.2016.12.098) C2/C1 = (X2/X1)^b With: - C1: known flow of component 1 - C2: unknown flow of component 2 - X1: capacity (here, kW) of plant, equipment, or component 1 - X2: capacity (here, kW) of plant, equipment, or component 2 - b: scaling factor Based on the 4 previously mentioned extrapolated activities, we can do a fit to determine the extrapolation: flow = a * (power^b) Where: - a is a coefficient coming from the regression across the datasets (and not just the ratio of 2 capacities X) - b the scaling factor All R^2 values were above 0.999. Thus: - a=0.0093 & b=0.9187 for "market for gas motor, 206kW" So C2 = 0.0093 * (38)^0.9187 = 0.263 - a=0.0269 & b=0.6777 for "maintenance, heat and power co-generation unit, 160kW electrical" So C2 =0.0269 * (38)^0.6777 = 0.316 - a=0.0381 & b=0.6126 for the other flows So C2 = 0.0381 * (38)^0.6126 = 0.354 Based on the operation parameters for our CHP: 1500 rpm, lambda 2.6 (ultra lean burn), H2 fuel We can consider to be in the situation where no catalytic converter is needed Indeed: The catalytic converter is present in the 160kWel base ecoinvent dataset But absent from the extrapolated ones which are based on typical lean operation on natural gas So ultra lean operation on H2 is comparable and thus don't require the catalytic converter. We select the b=0.6121 case and apply the approach of Zhang et al. 2016 (DOI: 10.1016/j.apenergy.2016.12.098): So C2 = 5 * (38/160)^0.6121 = 2.074 We keep the original ecoinvent uncertainties.
location | RER
reference product | ICE-CHP unit, 38kWel+53.7kWth, common components
type | process
unit | unit
Exchanges
name | amount | database | location | unit | type | uncertainty type | loc | scale | shape | minimum | maximum | negative | pedigree | reference product
ICE-CHP unit construction, 38kWel+53.7kWth, common components | 1 | ICE-CHP | RER | unit | production | [8 empty] | ICE-CHP unit, 38kWel+53.7kWth, common components
air input/output unit production, heat and power co-generation unit, 160kW electrical | 0.354 | ecoinvent-3.10-cutoff | RER | unit | technosphere | 2 | -1.0385 | 0.12732 | #NUM! | #NUM! | #NUM! | 0 | 1::1::5::1::1::1 | air input/output unit, heat and power co-generation unit, 160kW electrical
construction work, heat and power co-generation unit, 160kW electrical | 0.354 | ecoinvent-3.10-cutoff | RER | unit | technosphere | 2 | -1.0385 | 0.12732 | #NUM! | #NUM! | #NUM! | 0 | 1::1::5::1::1::1 | construction work, heat and power co-generation unit, 160kW electrical
control cabinet production, heat and power co-generation unit, 160kW electrical | 0.354 | ecoinvent-3.10-cutoff | RER | unit | technosphere | 2 | -1.0385 | 0.12732 | #NUM! | #NUM! | #NUM! | 0 | 1::1::5::1::1::1 | control cabinet, heat and power co-generation unit, 160kW electrical
energy requirement for assembly of heat and power co-generation unit, 160kW electrical | 0.354 | ecoinvent-3.10-cutoff | RER | unit | technosphere | 2 | -1.0385 | 0.12732 | #NUM! | #NUM! | #NUM! | 0 | 1::1::5::1::1::1 | energy requirement for assembly of heat and power co-generation unit, 160kW electrical
gas motor production, 206kW | 0.263 | ecoinvent-3.10-cutoff | RER | unit | technosphere | 2 | -1.3356 | 0.12732 | #NUM! | #NUM! | #NUM! | 0 | 1::1::5::1::1::1 | gas motor, 206kW
maintenance, heat and power co-generation unit, 160kW electrical | 0.316 | ecoinvent-3.10-cutoff | RER | unit | technosphere | 2 | -1.152 | 0.12732 | #NUM! | #NUM! | #NUM! | 0 | 1::1::5::1::1::1 | maintenance, heat and power co-generation unit, 160kW electrical
planning, heat and power co-generation unit, 160kW electrical | 0.354 | ecoinvent-3.10-cutoff | RER | unit | technosphere | 2 | -1.0385 | 0.12732 | #NUM! | #NUM! | #NUM! | 0 | 1::1::5::1::1::1 | planning, heat and power co-generation unit, 160kW electrical
sound insulation construction, heat and power co-generation unit, 160kW electrical | 0.354 | ecoinvent-3.10-cutoff | RER | unit | technosphere | 2 | -1.0385 | 0.12732 | #NUM! | #NUM! | #NUM! | 0 | 1::1::5::1::1::1 | sound insulation, heat and power co-generation unit, 160kW electrical
start-up, heat and power co-generation unit, 160kW electrical | 0.354 | ecoinvent-3.10-cutoff | RER | unit | technosphere | 2 | -1.0385 | 0.12732 | #NUM! | #NUM! | #NUM! | 0 | 1::1::5::1::1::1 | start-up, heat and power co-generation unit, 160kW electrical
Activity | ICE-CHP unit construction, 38kWel+53.7kWth, electricity components
code | 4c31e80d27a44f3abec187cd61e658c2
comment | This activity is based on comparison of the ecoinvent 3.10 activities for 50 kWel, 160 kWel, 200 kWel, 500 kWel, 1 MWel. - "heat and power co-generation unit construction, X kW electrical, components for electricity only (RER)" No modification of the lifetime considered. 160kW is the base dataset, and others were extrapolated from it. We selected the RER equivalent activities instead of the markets. For all exchanges, we use a power progression following the approach of Zhang et al. 2016 (DOI: 10.1016/j.apenergy.2016.12.098) C2/C1 = (X2/X1)^b With: - C1: known flow of component 1 - C2: unknown flow of component 2 - X1: capacity (here, kW) of plant, equipment, or component 1 - X2: capacity (here, kW) of plant, equipment, or component 2 - b: scaling factor Based on the 4 previously mentioned extrapolated activities, we can do a fit to determine the extrapolation: flow = a * (power^b) Where: - a is a coefficient coming from the regression across the datasets (and not just the ratio of 2 capacities X) - b the scaling factor All R^2 values were above 0.999. Thus: - a=0.0075 & b=0.9179 for "assembly of generator and motor, auxilliaries and energy use, heat and power co-generation unit, 160kW" So C2 = 0.0075 * (38)^0.9179 = 0.211 - a=0.0381 & b=0.6126 for "electric parts production, heat and power co-generation unit, 160kW electrical" So C2 = 0.0381 * (38)^0.6126 = 0.354 - a=0.0093 & b=0.9187 for "generator production, 200kW electrical" So C2 =0.0093 * (38)^0.9187 = 0.263 We keep the original ecoinvent uncertainties.
location | RER
reference product | ICE-CHP unit construction, 38kWel+53.7kWth, electricity components
type | process
unit | unit
Exchanges
name | amount | database | location | unit | type | uncertainty type | loc | scale | shape | minimum | maximum | negative | pedigree | reference product
ICE-CHP unit construction, 38kWel+53.7kWth, electricity components | 1 | ICE-CHP | RER | unit | production | [8 empty] | ICE-CHP unit construction, 38kWel+53.7kWth, electricity components
assembly of generator and motor, auxilliaries and energy use, heat and power co-generation unit, 160kW electrical | 0.211 | ecoinvent-3.10-cutoff | RER | unit | technosphere | 2 | -1.5559 | 0.12732 | #NUM! | #NUM! | #NUM! | 0 | 1::1::5::1::1::1 | assembly of generator and motor, auxilliaries and energy use, heat and power co-generation unit, 160kW electrical
electric parts production, heat and power co-generation unit, 160kW electrical | 0.354 | ecoinvent-3.10-cutoff | RER | unit | technosphere | 2 | -1.0385 | 0.12732 | #NUM! | #NUM! | #NUM! | 0 | 1::1::5::1::1::1 | electric parts, heat and power co-generation unit, 160kW electrical
generator production, 200kW electrical | 0.263 | ecoinvent-3.10-cutoff | RER | unit | technosphere | 2 | -1.3356 | 0.12732 | #NUM! | #NUM! | #NUM! | 0 | 1::1::5::1::1::1 | generator, 200kW electrical
Activity | ICE-CHP unit construction, 38kWel+53.7kWth, heat components
code | f5c1fe3573b44cb3be11f3ba89a74e95
comment | This activity is based on comparison of the ecoinvent 3.10 activities for 50 kWel, 160 kWel, 200 kWel, 500 kWel, 1 MWel. - "heat and power co-generation unit construction, X kW electrical, components for heat only (RER)" No modification of the lifetime considered. 160kW is the base dataset, and others were extrapolated from it. We selected the RER equivalent activities instead of the markets. For all exchanges, we use a power progression following the approach of Zhang et al. 2016 (DOI: 10.1016/j.apenergy.2016.12.098) C2/C1 = (X2/X1)^b With: - C1: known flow of component 1 - C2: unknown flow of component 2 - X1: capacity (here, kW) of plant, equipment, or component 1 - X2: capacity (here, kW) of plant, equipment, or component 2 - b: scaling factor Based on the 4 previously mentioned extrapolated activities, we can do a fit to determine the extrapolation: flow = a * (power^b) Where: - a is a coefficient coming from the regression across the datasets (and not just the ratio of 2 capacities X) - b the scaling factor All R^2 values were above 0.999. Thus: - a=0.0477 & b=0.6124 for "market for heat pump, heat and power co-generation unit, 160kW electrical" So C2 = 0.0477 * (38)^0.6124 = 0.443 - a=0.0381 & b=0.6126 for "market for heating and sanitary equipment, heat and power co-generation unit, 160kW electrical" So C2 = 0.0381 * (38)^0.6126 = 0.354 The "storage production, 10'000 l" activity of the original datasets is not taken into account as the TES is already modeled separately. We keep the original ecoinvent uncertainties.
location | RER
reference product | ICE-CHP unit construction, 38kWel+53.7kWth, heat components
type | process
unit | unit
Exchanges
name | amount | database | location | unit | type | uncertainty type | loc | scale | shape | minimum | maximum | negative | pedigree | reference product
ICE-CHP unit construction, 38kWel+53.7kWth, heat components | 1 | ICE-CHP | RER | unit | production | [8 empty] | ICE-CHP unit construction, 38kWel+53.7kWth, heat components
heat pump production, heat and power co-generation unit, 160kW electrical | 0.443 | ecoinvent-3.10-cutoff | RER | unit | technosphere | 2 | -0.81419 | 0.12732 | #NUM! | #NUM! | #NUM! | 0 | 1::1::5::1::1::1 | heat pump, heat and power co-generation unit, 160kW electrical
heating and sanitary equipment production, heat and power co-generation unit, 160kW electrical | 0.354 | ecoinvent-3.10-cutoff | RER | unit | technosphere | 2 | -1.0385 | 0.12732 | #NUM! | #NUM! | #NUM! | 0 | 1::1::5::1::1::1 | heating and sanitary equipment, heat and power co-generation unit, 160kW electrical
Activity | electricity, from 38kWel+53.7kWth ICE-CHP
code | fb6c36b62a154ea08e7ff41b0ad89be9_copy6
comment | Based on the ecoinvent 3.10 activities: - "heat, central or small-scale, natural gas ¦ heat and power co-generation, natural gas, X kW electrical, lean burn (CH)" - "electricity, low voltage ¦ heat and power co-generation, natural gas, X kW electrical, lean burn (CH)" The flow repartition in the dedicated ecoinvent report states that system expansion is avoided to allow comparison per output with other activities. Thus, several allocation alternatives are explored. The allocation choice available in the database is based on exergy. Our system is heat led, so allocation by exergy is not appropriate and should by replaced by allocation based on energy. The ecoinvent computation for unit use: annual yield : annual prod kWh/(38 kW * 1) = / 38 = 209 216.4 kWh for a 38kW electrical power unit (based on OpenModelica simulation of Beerlage et al., 2024 https://github.com/IKKUengine/CO2InnO-H2-CHP-Demonstrator) lifetime * capacity * annual yield = y * kWp/unit * kWh/(kWp*1y) = 25 * 38 * Elec annual yield = 25 * 38 * Elec annual prod / 38 = 25 * Elec annual prod = x_el kWh/unit Then the reciproke gives: y_el unit/kWh = y * kWp/unit * kWh/(kWp*1y) = 25 * 53.7 * Heat annual yield = 25 * 53.7 Heat annual prod / 53.7 = 25 * Heat annual prod = x_th kWh/unit Then the reciproke gives: y_th unit/kWh Due to the modulation mode of the CHP in the Beerlage et al. (2024) OpenModelica simulation, this value changes for each scenario: ¦ Scenario ¦ Elec unit consumption ¦ Heat unit consumption ¦ ¦----------¦-----------------------¦-----------------------¦ ¦ 1 ¦ 2.86e-07 ¦ 1.97e-07 ¦ ¦ 2 ¦ 2.77e-07 ¦ 1.92e-07 ¦ ¦ 3 ¦ 2.74e-07 ¦ 1.90e-07 ¦ ¦ 4 ¦ 2.80e-07 ¦ 1.93e-07 ¦ ¦ 5 ¦ 2.83e-07 ¦ 1.96e-07 ¦ ¦ 6 ¦ 2.87e-07 ¦ 1.98e-07 ¦ ¦ 7 ¦ 4.55e-07 ¦ 3.14e-07 ¦ ¦ 8 ¦ 1.15e-06 ¦ 7.87e-07 ¦ ¦ 9 ¦ 1.02e-06 ¦ 6.99e-07 ¦ ¦ 10 ¦ 9.83e-07 ¦ 6.72e-07 ¦ ¦ 11 ¦ 1.02e-06 ¦ 6.97e-07 ¦ ¦ 12 ¦ 1.09e-06 ¦ 7.46e-07 ¦ ¦ 13 ¦ 1.21e-06 ¦ 8.25e-07 ¦ ¦ 14 ¦ 1.67e-06 ¦ 1.15e-06 ¦ ¦ 15 ¦ 2.87e-07 ¦ 1.98e-07 ¦ ¦ 16 ¦ 2.85e-07 ¦ 1.97e-07 ¦ ¦ 17 ¦ 2.88e-07 ¦ 1.99e-07 ¦ ¦ 18 ¦ 2.94e-07 ¦ 2.03e-07 ¦ ¦ 19 ¦ 3.00e-07 ¦ 2.07e-07 ¦ ¦ 20 ¦ 2.99e-07 ¦ 2.06e-07 ¦ ¦ 21 ¦ 5.25e-07 ¦ 3.61e-07 ¦ ¦ 22 ¦ 2.87e-07 ¦ 1.98e-07 ¦ ¦ 23 ¦ 2.86e-07 ¦ 1.97e-07 ¦ ¦ 24 ¦ 2.88e-07 ¦ 1.99e-07 ¦ ¦ 25 ¦ 2.94e-07 ¦ 2.03e-07 ¦ ¦ 26 ¦ 3.00e-07 ¦ 2.07e-07 ¦ ¦ 27 ¦ 2.99e-07 ¦ 2.06e-07 ¦ ¦ 28 ¦ 5.37e-07 ¦ 3.70e-07 ¦ Results of the OpenModelica simulation allow to compute - Elec use rate: 0.3490 [0.3470-0.3499] - Heat use rate: 0.5063 [0.5057-0.5077] Natural gas consumption is suppressed as our ICE-CHP is fueled by H2. Values for H2 consumption and electricity/heat outputs are taken from the OpenModelica smulation of Beerlage et al. (2024). They does not change that much from scenario to scenario, allowing to go with an average value and triangular uncertainty based on min and max value: Elec H2 use (kg/kWh) = 0.08605 [0.08583 - 0.08655] Heat H2 use (kg/MJ) = 0.01648 [0.01643 - 0.01650] This implies a flow repartition of 83.93 % to Elec and 16.07 % to Heat, which is used to allocate the rest of the flows. Typical lubricating oil use for gas engine is 0.025 [0.01 - 0.05] e-03 kg/ MJ input LHV H2 from OpenModelica simulations is 119.88 MJ/kg Thus oil consumption is 2.997 [1.1988 - 5.994] e-03 kg / kg H2 Oil consumption Elec = 2.997 [1.1988 - 5.994] e-03 * 0.08605 [0.08583 - 0.08655] = 2.579 [1.029 - 5.188] e-04 kg / kWh Oil consumption Heat = 2.997 [1.1988 - 5.994] e-03 * 0.01648 [0.01643 - 0.01650] = 4.939 [1.969 - 9.890] e-05 kg / MJ Several biosphere flows are set to 0 to take into account the replacement of natural gas by H2: Carbon based fuel related flows: - Carbon dioxide, fossil - Carbon monoxide, fossil - Methane, fossil - Sulfur dioxide Nitrogen based fuel related flow: - Dinitrogen monoxide Other biosphere flows are adapted: Nitrogen oxides: In theory, using H2 instead of natural gas has the potential to lead to an increase of NOx emissions. That being said, the operation parameters of the OpenModelica simulation are based on: - 1500 rpm engine - Lambda = 2.6 In particular, this value of Lambda is associated to an ultra-lean conditions. -> NOx emissions becomes very low even in the case of pure H2 combustion (see Heffel 2003, Verhelst & Wallner 2009, Sterlepper et al. 2021) An assumption of NOx emission rate 10 to 50 ppm seems reasonable. This translates into 0.00255 [0.0001 - 0.005] kg / kg H2. Thus the computations: NOx (kg / kWh or MJ) = NOx emission rate (kg / kg H2) * Elec or Heat H2 use (kg H2 / kWh or MJ) NOx (kg/kWh) = 0.00255 [0.0001 - 0.005] * 0.08605 [0.08583 - 0.08655] = 2.1943 [0.0858 - 4.3275] e-04 NOx (kg/MJ) = 0.00255 [0.0001 - 0.005] * 0.01648 [0.01643 - 0.01650] = 4.2024 [0.1648 - 8.25] e-05 This is a conservative estimate: Experiments realized by N. Salim et al. on a 4-cylinder engine (1 H2 / 3 natural gas, lambda 2.6, 1500 rpm) -> NOx levels at arround 100 ppm (94 ppm NO + 4 ppm NO2) Particulate Matter, < 2.5 um: Emissions comes from carbon based fuel (absent) and lubricating oil (present) Lubricating oil dominates PM emissions in engines (Worton et al. 2014) so we assume all PM emissions results from it for simplicity. Using: - "heat, central or small-scale, natural gas ¦ heat and power co-generation, natural gas, 50kW electrical, lean burn (CH)" - "electricity, low voltage ¦ heat and power co-generation, natural gas, 50kW electrical, lean burn (CH)" The ratio of PM emissions to lubricating oil consumption is 0.005. So PM emissions are calculated: PM Elec (kg / kWh) = 0.005 * Oil consumption Elec = 0.005 * 2.579 [1.029 - 5.188] e-04 = 1.290 [0.515 - 2.594] e-06 kg / kWh PM Heat (kg / MJ) = 0.005 * Oil consumption Heat = 0.005 * 4.939 [1.969 - 9.890] e-05 = 2.4695 [0.985 - 4.945] e-07 kg / MJ
location | DE
reference product | electricity, low voltage
type | process
unit | kilowatt hour
Exchanges
name | amount | database | location | unit | categories | type | formula | uncertainty type | loc | scale | shape | minimum | maximum | negative | pedigree | reference product
Nitrogen oxides | 0.00021943 | biosphere3 |  | kilogram | air::urban air close to ground | biosphere |  | 5 | 0.00021943 | #NUM! | #NUM! | 8.58e-06 | 0.00043275 | 0
Particulate Matter, < 2.5 um | 1.29e-06 | biosphere3 |  | kilogram | air::urban air close to ground | biosphere |  | 5 | 1.29e-06 | #NUM! | #NUM! | 5.15e-07 | 2.594e-06 | 0
electricity, from 38kWel+53.7kWth ICE-CHP | 1 | ICE-CHP | DE | kilowatt hour |  | production | [9 empty] | electricity, low voltage
ICE-CHP unit construction, 38kWel+53.7kWth, common components | 0.04 | ICE-CHP | RER | unit |  | technosphere |  | 0 | #NUM! | #NUM! | #NUM! | #NUM! | #NUM! | 0 | 1::1::5::1::1::1 | ICE-CHP unit, 38kWel+53.7kWth, common components
ICE-CHP unit construction, 38kWel+53.7kWth, electricity components | 0.04 | ICE-CHP | RER | unit |  | technosphere |  | 0 | #NUM! | #NUM! | #NUM! | #NUM! | #NUM! | 0 | 1::1::5::1::1::1 | ICE-CHP unit construction, 38kWel+53.7kWth, electricity components
ICE-CHP unit construction, 38kWel+53.7kWth, heat components | 0.04 | ICE-CHP | RER | unit |  | technosphere |  | 0 | #NUM! | #NUM! | #NUM! | #NUM! | #NUM! | 0 | 1::1::5::1::1::1 | ICE-CHP unit construction, 38kWel+53.7kWth, heat components
market for lubricating oil | 0.0002579 | ecoinvent-3.10-cutoff | RER | kilogram |  | technosphere |  | 5 | 0.0002579 | #NUM! | #NUM! | 0.0001029 | 0.0005188 | 0 |  | lubricating oil
market for waste mineral oil | -0.0002579 | ecoinvent-3.10-cutoff | CH | kilogram |  | technosphere |  | 5 | -0.0002579 | #NUM! | #NUM! | -0.0005188 | -0.0001029 | 0 |  | waste mineral oil
Activity | electricity, from 38kWel+53.7kWth ICE-CHP, SIM01
code | fb6c36b62a154ea08e7ff41b0ad89be9_copy28
comment | Based on the ecoinvent 3.10 activities: - "heat, central or small-scale, natural gas ¦ heat and power co-generation, natural gas, X kW electrical, lean burn (CH)" - "electricity, low voltage ¦ heat and power co-generation, natural gas, X kW electrical, lean burn (CH)" The flow repartition in the dedicated ecoinvent report states that system expansion is avoided to allow comparison per output with other activities. Thus, several allocation alternatives are explored. The allocation choice available in the database is based on exergy. Our system is heat led, so allocation by exergy is not appropriate and should by replaced by allocation based on energy. Unit consumption: Lifetime expected: 25 years Typical annual operating hours for "tertiary" buildings: 4000 hours (based on OpenModelica simulation of Beerlage et al., 2024 https://github.com/IKKUengine/CO2InnO-H2-CHP-Demonstrator) Elec capacity = 38 kW Heat capacity = 53.7 kW So reference unit consumption per kWh of electricity: 1 / (lifetime * Elec capacity * operating hours) = 1 / (25 * 38 * 4000) = 2.6316e-07 So reference unit consumption per kWh of heat: 1 / (lifetime * Elec capacity * operating hours) = 1 / (25 * 53.7 * 4000) = 1.8622e-07 Thus the scaling per scenario: ¦ Scenario ¦ Elec UC ¦ Heat UC ¦ ¦----------¦---------------------¦---------------------¦ ¦ SIM01v2 ¦ 0.0368610263157895 ¦ 0.0377295567970205 ¦ ¦ SIM02v2 ¦ 0.0379394526315789 ¦ 0.0388111098696462 ¦ ¦ SIM03v2 ¦ 0.0383523394736842 ¦ 0.0392258584729981 ¦ ¦ SIM04v2 ¦ 0.0376323394736842 ¦ 0.0385058584729981 ¦ ¦ SIM05v2 ¦ 0.0371866578947368 ¦ 0.0380568081936685 ¦ ¦ SIM06v2 ¦ 0.0367332263157895 ¦ 0.0375959757914339 ¦ ¦ SIM07v2 ¦ 0.0231249184210526 ¦ 0.0237243687150838 ¦ ¦ SIM08v2 ¦ 0.00918187105263158 ¦ 0.00946225512104283 ¦ ¦ SIM09v2 ¦ 0.0103135789473684 ¦ 0.0106606201117318 ¦ ¦ SIM10v2 ¦ 0.0107105921052632 ¦ 0.0110890856610801 ¦ ¦ SIM11v2 ¦ 0.0103343526315789 ¦ 0.0106879720670391 ¦ ¦ SIM12v2 ¦ 0.00966381842105263 ¦ 0.00998572625698324 ¦ ¦ SIM13v2 ¦ 0.00872682368421052 ¦ 0.00903396834264432 ¦ ¦ SIM14v2 ¦ 0.00629806578947368 ¦ 0.00649168715083799 ¦ ¦ SIM15v2 ¦ 0.0367410263157895 ¦ 0.0376095567970205 ¦ ¦ SIM16v2 ¦ 0.0368994526315789 ¦ 0.0377711098696462 ¦ ¦ SIM17v2 ¦ 0.0365269842105263 ¦ 0.03739904283054 ¦ ¦ SIM18v2 ¦ 0.0357723368421053 ¦ 0.036643270018622 ¦ ¦ SIM19v2 ¦ 0.0350826 ¦ 0.0359536983240223 ¦ ¦ SIM20v2 ¦ 0.0352367131578947 ¦ 0.0360963184357542 ¦ ¦ SIM21v2 ¦ 0.0200655157894737 ¦ 0.0206083687150838 ¦ ¦ SIM22v2 ¦ 0.0367410263157895 ¦ 0.0376095567970205 ¦ ¦ SIM23v2 ¦ 0.0368694526315789 ¦ 0.0377411098696462 ¦ ¦ SIM24v2 ¦ 0.03659955 ¦ 0.0374715195530726 ¦ ¦ SIM25v2 ¦ 0.0358233631578947 ¦ 0.0366965474860335 ¦ ¦ SIM26v2 ¦ 0.0350917631578947 ¦ 0.0359610912476723 ¦ ¦ SIM27v2 ¦ 0.0352137368421053 ¦ 0.0360747783985102 ¦ ¦ SIM28v2 ¦ 0.0195999868421053 ¦ 0.0201370055865922 ¦ Note: it can be seen that some scenarios implie sparse use of the CHP, leading to suspiciously low unit consomption values. Natural gas consumption is suppressed as the ICE-CHP is fueled by H2. Values for H2 consumption and electricity/heat outputs are taken from the OpenModelica smulation of Beerlage et al. (2024). They does not change that much from scenario to scenario, allowing to go with an average value and triangular uncertainty based on min and max value: Elec H2 use (kg/kWh) = 0.08605 [0.08583 - 0.08655] Heat H2 use (kg/MJ) = 0.01648 [0.01643 - 0.01650] This implies a flow repartition of 83.926 % to Elec (kWh) and 16.073 % to Heat (MJ) per kg H2 consumed, which is used to allocate the rest of the flows: Coeff E_kWh : 0.83926 [0.83876 - 0.84045] Coeff H_MJ : 0.16073 [0.15955 - 0.16124] Thus: Hydrogen arrives at the CHP directly from PEMEL or after CS (compression & storage). The shares varies depending on the scenario considered: ¦ Scenario ¦ Direct H2 use (%) ¦ After storage H2 use (%) ¦ ¦----------¦-------------------¦--------------------------¦ ¦ SIM01v2 ¦ 45.96 ¦ 54.04 ¦ ¦ SIM02v2 ¦ 44.11 ¦ 55.89 ¦ ¦ SIM03v2 ¦ 40.23 ¦ 59.77 ¦ ¦ SIM04v2 ¦ 39.76 ¦ 60.24 ¦ ¦ SIM05v2 ¦ 41.29 ¦ 58.71 ¦ ¦ SIM06v2 ¦ 43.58 ¦ 56.42 ¦ ¦ SIM07v2 ¦ 53.56 ¦ 46.44 ¦ ¦ SIM08v2 ¦ 16.60 ¦ 83.40 ¦ ¦ SIM09v2 ¦ 25.20 ¦ 74.80 ¦ ¦ SIM10v2 ¦ 37.22 ¦ 62.78 ¦ ¦ SIM11v2 ¦ 40.82 ¦ 59.18 ¦ ¦ SIM12v2 ¦ 44.57 ¦ 55.43 ¦ ¦ SIM13v2 ¦ 52.94 ¦ 47.06 ¦ ¦ SIM14v2 ¦ 65.79 ¦ 34.21 ¦ ¦ SIM15v2 ¦ 36.84 ¦ 63.16 ¦ ¦ SIM16v2 ¦ 35.13 ¦ 64.87 ¦ ¦ SIM17v2 ¦ 32.20 ¦ 67.80 ¦ ¦ SIM18v2 ¦ 32.16 ¦ 67.84 ¦ ¦ SIM19v2 ¦ 34.56 ¦ 65.44 ¦ ¦ SIM20v2 ¦ 38.79 ¦ 61.21 ¦ ¦ SIM21v2 ¦ 52.31 ¦ 47.69 ¦ ¦ SIM22v2 ¦ 36.45 ¦ 63.55 ¦ ¦ SIM23v2 ¦ 34.89 ¦ 65.11 ¦ ¦ SIM24v2 ¦ 31.57 ¦ 68.43 ¦ ¦ SIM25v2 ¦ 32.24 ¦ 67.76 ¦ ¦ SIM26v2 ¦ 34.09 ¦ 65.91 ¦ ¦ SIM27v2 ¦ 38.61 ¦ 61.39 ¦ ¦ SIM28v2 ¦ 53.30 ¦ 46.70 ¦ H2 PEMEL consumption Elec = PEMEL H2 share * Coeff E_kWh * H2 consumed = PEMEL H2 share * 0.83926 [0.83876 - 0.84045] * H2 consumed H2 CS consumption Elec = CS H2 share * Coeff E_kWh * H2 consumed = CS H2 share * 0.83926 [0.83876 - 0.84045] * H2 consumed H2 PEMEL consumption Heat = PEMEL H2 share * Coeff H_MJ * H2 consumed = 0.16073 [0.15955 - 0.16012] * H2 consumed H2 CS consumption Heat = CS H2 share * Coeff H_MJ * H2 consumed = CS H2 share * 0.16073 [0.15955 - 0.16012] * H2 consumed Lubricating oil: Typical lubricating oil use for gas engine is 0.025 [0.01 - 0.05] e-03 kg/ MJ input LHV H2 from OpenModelica simulations is 119.88 MJ/kg Thus oil consumption is 2.997 [1.1988 - 5.994] e-03 kg / kg H2 consumed Oil consumption Elec = 2.997 [1.1988 - 5.994] e-03 * Coeff E_kWh * H2 consumed = 2.997 [1.1988 - 5.994] e-03 * 0.83926 [0.83876 - 0.84045] * H2 consumed Oil consumption Heat = 2.997 [1.1988 - 5.994] e-03 * Coeff H_MJ * H2 consumed = 2.997 [1.1988 - 5.994] e-03 * 0.16073 [0.15955 - 0.16124] * H2 consumed Thus the scaling per scenario: ¦ Scenario ¦ Lub Oil Elec ¦ Lub Oil Heat ¦ ¦----------¦------------------¦-----------------¦ ¦ SIM01v2 ¦ 30.256340770602 ¦ 5.794511417271 ¦ ¦ SIM02v2 ¦ 31.1294134397862 ¦ 5.9617170152001 ¦ ¦ SIM03v2 ¦ 31.464043925535 ¦ 6.0258034222425 ¦ ¦ SIM04v2 ¦ 30.882263774049 ¦ 5.9143844057895 ¦ ¦ SIM05v2 ¦ 30.5203426932132 ¦ 5.8450714690086 ¦ ¦ SIM06v2 ¦ 30.1499200260738 ¦ 5.7741303598299 ¦ ¦ SIM07v2 ¦ 19.0111567426704 ¦ 3.6409017744792 ¦ ¦ SIM08v2 ¦ 7.5715429451328 ¦ 1.4500561179744 ¦ ¦ SIM09v2 ¦ 8.5222366064262 ¦ 1.6321272189201 ¦ ¦ SIM10v2 ¦ 8.860136933061 ¦ 1.6968398461155 ¦ ¦ SIM11v2 ¦ 8.5426102304082 ¦ 1.6360290521811 ¦ ¦ SIM12v2 ¦ 7.9835428967688 ¦ 1.5289598572524 ¦ ¦ SIM13v2 ¦ 7.218425282067 ¦ 1.3824291585285 ¦ ¦ SIM14v2 ¦ 5.1942177052776 ¦ 0.9947651642748 ¦ ¦ SIM15v2 ¦ 30.159377412021 ¦ 5.7759415811955 ¦ ¦ SIM16v2 ¦ 30.2890894847064 ¦ 5.8007832529572 ¦ ¦ SIM17v2 ¦ 29.9883647336832 ¦ 5.7431902671936 ¦ ¦ SIM18v2 ¦ 29.3779860507558 ¦ 5.6262942329409 ¦ ¦ SIM19v2 ¦ 28.8207800111592 ¦ 5.5195815017916 ¦ ¦ SIM20v2 ¦ 28.9390476407436 ¦ 5.5422314030178 ¦ ¦ SIM21v2 ¦ 16.5083450706594 ¦ 3.1615784181387 ¦ ¦ SIM22v2 ¦ 30.159377412021 ¦ 5.7759415811955 ¦ ¦ SIM23v2 ¦ 30.2648423569056 ¦ 5.7961395896688 ¦ ¦ SIM24v2 ¦ 30.046945190787 ¦ 5.7544092420885 ¦ ¦ SIM25v2 ¦ 29.4204436770294 ¦ 5.6344254607737 ¦ ¦ SIM26v2 ¦ 28.8272190824424 ¦ 5.5208146737852 ¦ ¦ SIM27v2 ¦ 28.9212647368482 ¦ 5.5388257288011 ¦ ¦ SIM28v2 ¦ 16.1290435278834 ¦ 3.0889368803907 ¦ Several biosphere flows are set to 0 to take into account the replacement of natural gas by H2: Carbon based fuel related flows: - Carbon dioxide, fossil - Carbon monoxide, fossil - Methane, fossil - Sulfur dioxide Nitrogen based fuel related flow: - Dinitrogen monoxide Other biosphere flows are adapted: Nitrogen oxides: In theory, using H2 instead of natural gas has the potential to lead to an increase of NOx emissions. That being said, the operation parameters of the OpenModelica simulation are based on: - 1500 rpm engine - Lambda = 2.6 In particular, this value of Lambda is associated to an ultra-lean conditions. -> NOx emissions becomes very low even in the case of pure H2 combustion (see Heffel 2003, Verhelst & Wallner 2009, Sterlepper et al. 2021) An assumption of NOx emission rate 10 to 50 ppm seems reasonable. This translates into 0.00255 [0.0001 - 0.005] kg / kg H2 consumed. NOx emissions Elec = 0.00255 [0.0001 - 0.005] * Coeff E_kWh * H2 consumed = 0.00255 [0.0001 - 0.005] * 0.83926 [0.83876 - 0.84045] * H2 consumed NOx emissions Heat = 0.00255 [0.0001 - 0.005] * Coeff H_MJ * H2 consumed = 0.00255 [0.0001 - 0.005] * 0.16073 [0.15955 - 0.16124] * H2 consumed Thus the scaling per scenario: ¦ Scenario ¦ NOx Elec ¦ NOx Heat ¦ ¦----------¦----------------¦----------------¦ ¦ SIM01v2 ¦ 25.7436332883 ¦ 4.93026496965 ¦ ¦ SIM02v2 ¦ 26.48648791173 ¦ 5.072531994915 ¦ ¦ SIM03v2 ¦ 26.77120854525 ¦ 5.127059968875 ¦ ¦ SIM04v2 ¦ 26.27620040835 ¦ 5.032259003925 ¦ ¦ SIM05v2 ¦ 25.96825954878 ¦ 4.97328403269 ¦ ¦ SIM06v2 ¦ 25.65308510727 ¦ 4.912923729585 ¦ ¦ SIM07v2 ¦ 16.17565889016 ¦ 3.09786437268 ¦ ¦ SIM08v2 ¦ 6.44225375712 ¦ 1.23378148176 ¦ ¦ SIM09v2 ¦ 7.25115226773 ¦ 1.388696832915 ¦ ¦ SIM10v2 ¦ 7.53865504815 ¦ 1.443757626825 ¦ ¦ SIM11v2 ¦ 7.26848718303 ¦ 1.392016711065 ¦ ¦ SIM12v2 ¦ 6.79280426652 ¦ 1.30091679546 ¦ ¦ SIM13v2 ¦ 6.14180329305 ¦ 1.176241025775 ¦ ¦ SIM14v2 ¦ 4.41950455404 ¦ 0.84639678642 ¦ ¦ SIM15v2 ¦ 25.66113193215 ¦ 4.914464808825 ¦ ¦ SIM16v2 ¦ 25.77149755956 ¦ 4.93560136638 ¦ ¦ SIM17v2 ¦ 25.51562564928 ¦ 4.88659832544 ¦ ¦ SIM18v2 ¦ 24.99628442757 ¦ 4.787137235235 ¦ ¦ SIM19v2 ¦ 24.52218519468 ¦ 4.69634061714 ¦ ¦ SIM20v2 ¦ 24.62281330794 ¦ 4.71561230487 ¦ ¦ SIM21v2 ¦ 14.04613944951 ¦ 2.690031687105 ¦ ¦ SIM22v2 ¦ 25.66113193215 ¦ 4.914464808825 ¦ ¦ SIM23v2 ¦ 25.75086687024 ¦ 4.93165030152 ¦ ¦ SIM24v2 ¦ 25.56546888105 ¦ 4.896143999775 ¦ ¦ SIM25v2 ¦ 25.03240953501 ¦ 4.794055697355 ¦ ¦ SIM26v2 ¦ 24.52766388396 ¦ 4.69738986258 ¦ ¦ SIM27v2 ¦ 24.60768270903 ¦ 4.712714584065 ¦ ¦ SIM28v2 ¦ 13.72341040911 ¦ 2.628224572905 ¦ This is a conservative estimate: As shown by experiments realized by N. Salim et al. on a 4-cylinder engine: (1 H2 / 3 natural gas, lambda 2.6, 1500 rpm) -> NOx levels at arround 100 ppm (94 ppm NO + 4 ppm NO2) Particulate Matter, < 2.5 um: Emissions comes from carbon based fuel (absent) and lubricating oil (present) Lubricating oil dominates PM emissions in engines (Worton et al. 2014) so we assume all PM emissions results from it for simplicity. Using: - "heat, central or small-scale, natural gas ¦ heat and power co-generation, natural gas, 50kW electrical, lean burn (CH)" - "electricity, low voltage ¦ heat and power co-generation, natural gas, 50kW electrical, lean burn (CH)" -> The ratio of PM emissions to lubricating oil consumption is 0.005. So PM emissions are calculated: PM Elec (kg / kWh) = 0.005 * Oil consumption Elec PM Heat (kg / MJ) = 0.005 * Oil consumption Heat Thus the scaling per scenario: ¦ Scenario ¦ PM Elec ¦ PM Heat ¦ ¦----------¦-------------¦-------------¦ ¦ SIM01v2 ¦ 0.151281704 ¦ 0.028972557 ¦ ¦ SIM02v2 ¦ 0.155647067 ¦ 0.029808585 ¦ ¦ SIM03v2 ¦ 0.15732022 ¦ 0.030129017 ¦ ¦ SIM04v2 ¦ 0.154411319 ¦ 0.029571922 ¦ ¦ SIM05v2 ¦ 0.152601713 ¦ 0.029225357 ¦ ¦ SIM06v2 ¦ 0.1507496 ¦ 0.028870652 ¦ ¦ SIM07v2 ¦ 0.095055784 ¦ 0.018204509 ¦ ¦ SIM08v2 ¦ 0.037857715 ¦ 0.007250281 ¦ ¦ SIM09v2 ¦ 0.042611183 ¦ 0.008160636 ¦ ¦ SIM10v2 ¦ 0.044300685 ¦ 0.008484199 ¦ ¦ SIM11v2 ¦ 0.042713051 ¦ 0.008180145 ¦ ¦ SIM12v2 ¦ 0.039917714 ¦ 0.007644799 ¦ ¦ SIM13v2 ¦ 0.036092126 ¦ 0.006912146 ¦ ¦ SIM14v2 ¦ 0.025971089 ¦ 0.004973826 ¦ ¦ SIM15v2 ¦ 0.150796887 ¦ 0.028879708 ¦ ¦ SIM16v2 ¦ 0.151445447 ¦ 0.029003916 ¦ ¦ SIM17v2 ¦ 0.149941824 ¦ 0.028715951 ¦ ¦ SIM18v2 ¦ 0.14688993 ¦ 0.028131471 ¦ ¦ SIM19v2 ¦ 0.1441039 ¦ 0.027597908 ¦ ¦ SIM20v2 ¦ 0.144695238 ¦ 0.027711157 ¦ ¦ SIM21v2 ¦ 0.082541725 ¦ 0.015807892 ¦ ¦ SIM22v2 ¦ 0.150796887 ¦ 0.028879708 ¦ ¦ SIM23v2 ¦ 0.151324212 ¦ 0.028980698 ¦ ¦ SIM24v2 ¦ 0.150234726 ¦ 0.028772046 ¦ ¦ SIM25v2 ¦ 0.147102218 ¦ 0.028172127 ¦ ¦ SIM26v2 ¦ 0.144136095 ¦ 0.027604073 ¦ ¦ SIM27v2 ¦ 0.144606324 ¦ 0.027694129 ¦ ¦ SIM28v2 ¦ 0.080645218 ¦ 0.015444684 ¦
location | DE
reference product | electricity, low voltage
type | process
unit | kilowatt hour
Exchanges
name | amount | database | location | unit | categories | type | formula | uncertainty type | loc | scale | shape | minimum | maximum | negative | pedigree | reference product
Nitrogen oxides | 25.7436 | biosphere3 |  | kilogram | air::urban air close to ground | biosphere |  | 5 | 25.7436 | #NUM! | #NUM! | 1.009 | 50.5493 | 0
Particulate Matter, < 2.5 um | 0.15128 | biosphere3 |  | kilogram | air::urban air close to ground | biosphere |  | 5 | 0.15128 | #NUM! | #NUM! | 0.060477 | 0.30299 | 0
electricity, from 38kWel+53.7kWth ICE-CHP, SIM01 | 140071.9 | ICE-CHP | DE | kilowatt hour |  | production | [9 empty] | electricity, low voltage
H2 production, from PEMEL, SIM01 | 4639.9113 | PEMEL | DE | kilogram |  | technosphere |  | 5 | 4639.9113 | #NUM! | #NUM! | 4637.147 | 4646.4903 | 0 |  | hydrogen, gaseous, 30 bar
ICE-CHP unit construction, 38kWel+53.7kWth, common components | 0.036861 | ICE-CHP | RER | unit |  | technosphere |  | 0 | #NUM! | #NUM! | #NUM! | #NUM! | #NUM! | 0 | 1::1::5::1::1::1 | ICE-CHP unit, 38kWel+53.7kWth, common components
ICE-CHP unit construction, 38kWel+53.7kWth, electricity components | 0.036861 | ICE-CHP | RER | unit |  | technosphere |  | 0 | #NUM! | #NUM! | #NUM! | #NUM! | #NUM! | 0 | 1::1::5::1::1::1 | ICE-CHP unit construction, 38kWel+53.7kWth, electricity components
ICE-CHP unit construction, 38kWel+53.7kWth, heat components | 0.036861 | ICE-CHP | RER | unit |  | technosphere |  | 0 | #NUM! | #NUM! | #NUM! | #NUM! | #NUM! | 0 | 1::1::5::1::1::1 | ICE-CHP unit construction, 38kWel+53.7kWth, heat components
hydrogen, from H2C, SIM01 | 5455.6311 | H2C | DE | kilogram |  | technosphere |  | 5 | 5455.6311 | #NUM! | #NUM! | 5452.3809 | 5463.3668 | 0 |  | hydrogen, from H2C
market for lubricating oil | 30.2563 | ecoinvent-3.10-cutoff | RER | kilogram |  | technosphere |  | 5 | 30.2563 | #NUM! | #NUM! | 12.0953 | 60.5985 | 0 |  | lubricating oil
market for waste mineral oil | -30.2563 | ecoinvent-3.10-cutoff | CH | kilogram |  | technosphere |  | 5 | -30.2563 | #NUM! | #NUM! | -60.5985 | -12.0953 | 0 |  | waste mineral oil
Activity | electricity, from 38kWel+53.7kWth ICE-CHP, SIM02
code | fb6c36b62a154ea08e7ff41b0ad89be9_copy15
comment | Based on the ecoinvent 3.10 activities: - "heat, central or small-scale, natural gas ¦ heat and power co-generation, natural gas, X kW electrical, lean burn (CH)" - "electricity, low voltage ¦ heat and power co-generation, natural gas, X kW electrical, lean burn (CH)" The flow repartition in the dedicated ecoinvent report states that system expansion is avoided to allow comparison per output with other activities. Thus, several allocation alternatives are explored. The allocation choice available in the database is based on exergy. Our system is heat led, so allocation by exergy is not appropriate and should by replaced by allocation based on energy. Unit consumption: Lifetime expected: 25 years Typical annual operating hours for "tertiary" buildings: 4000 hours (based on OpenModelica simulation of Beerlage et al., 2024 https://github.com/IKKUengine/CO2InnO-H2-CHP-Demonstrator) Elec capacity = 38 kW Heat capacity = 53.7 kW So reference unit consumption per kWh of electricity: 1 / (lifetime * Elec capacity * operating hours) = 1 / (25 * 38 * 4000) = 2.6316e-07 So reference unit consumption per kWh of heat: 1 / (lifetime * Elec capacity * operating hours) = 1 / (25 * 53.7 * 4000) = 1.8622e-07 Thus the scaling per scenario: ¦ Scenario ¦ Elec UC ¦ Heat UC ¦ ¦----------¦---------------------¦---------------------¦ ¦ SIM01v2 ¦ 0.0368610263157895 ¦ 0.0377295567970205 ¦ ¦ SIM02v2 ¦ 0.0379394526315789 ¦ 0.0388111098696462 ¦ ¦ SIM03v2 ¦ 0.0383523394736842 ¦ 0.0392258584729981 ¦ ¦ SIM04v2 ¦ 0.0376323394736842 ¦ 0.0385058584729981 ¦ ¦ SIM05v2 ¦ 0.0371866578947368 ¦ 0.0380568081936685 ¦ ¦ SIM06v2 ¦ 0.0367332263157895 ¦ 0.0375959757914339 ¦ ¦ SIM07v2 ¦ 0.0231249184210526 ¦ 0.0237243687150838 ¦ ¦ SIM08v2 ¦ 0.00918187105263158 ¦ 0.00946225512104283 ¦ ¦ SIM09v2 ¦ 0.0103135789473684 ¦ 0.0106606201117318 ¦ ¦ SIM10v2 ¦ 0.0107105921052632 ¦ 0.0110890856610801 ¦ ¦ SIM11v2 ¦ 0.0103343526315789 ¦ 0.0106879720670391 ¦ ¦ SIM12v2 ¦ 0.00966381842105263 ¦ 0.00998572625698324 ¦ ¦ SIM13v2 ¦ 0.00872682368421052 ¦ 0.00903396834264432 ¦ ¦ SIM14v2 ¦ 0.00629806578947368 ¦ 0.00649168715083799 ¦ ¦ SIM15v2 ¦ 0.0367410263157895 ¦ 0.0376095567970205 ¦ ¦ SIM16v2 ¦ 0.0368994526315789 ¦ 0.0377711098696462 ¦ ¦ SIM17v2 ¦ 0.0365269842105263 ¦ 0.03739904283054 ¦ ¦ SIM18v2 ¦ 0.0357723368421053 ¦ 0.036643270018622 ¦ ¦ SIM19v2 ¦ 0.0350826 ¦ 0.0359536983240223 ¦ ¦ SIM20v2 ¦ 0.0352367131578947 ¦ 0.0360963184357542 ¦ ¦ SIM21v2 ¦ 0.0200655157894737 ¦ 0.0206083687150838 ¦ ¦ SIM22v2 ¦ 0.0367410263157895 ¦ 0.0376095567970205 ¦ ¦ SIM23v2 ¦ 0.0368694526315789 ¦ 0.0377411098696462 ¦ ¦ SIM24v2 ¦ 0.03659955 ¦ 0.0374715195530726 ¦ ¦ SIM25v2 ¦ 0.0358233631578947 ¦ 0.0366965474860335 ¦ ¦ SIM26v2 ¦ 0.0350917631578947 ¦ 0.0359610912476723 ¦ ¦ SIM27v2 ¦ 0.0352137368421053 ¦ 0.0360747783985102 ¦ ¦ SIM28v2 ¦ 0.0195999868421053 ¦ 0.0201370055865922 ¦ Note: it can be seen that some scenarios implie sparse use of the CHP, leading to suspiciously low unit consomption values. Natural gas consumption is suppressed as the ICE-CHP is fueled by H2. Values for H2 consumption and electricity/heat outputs are taken from the OpenModelica smulation of Beerlage et al. (2024). They does not change that much from scenario to scenario, allowing to go with an average value and triangular uncertainty based on min and max value: Elec H2 use (kg/kWh) = 0.08605 [0.08583 - 0.08655] Heat H2 use (kg/MJ) = 0.01648 [0.01643 - 0.01650] This implies a flow repartition of 83.926 % to Elec (kWh) and 16.073 % to Heat (MJ) per kg H2 consumed, which is used to allocate the rest of the flows: Coeff E_kWh : 0.83926 [0.83876 - 0.84045] Coeff H_MJ : 0.16073 [0.15955 - 0.16124] Thus: Hydrogen arrives at the CHP directly from PEMEL or after CS (compression & storage). The shares varies depending on the scenario considered: ¦ Scenario ¦ Direct H2 use (%) ¦ After storage H2 use (%) ¦ ¦----------¦-------------------¦--------------------------¦ ¦ SIM01v2 ¦ 45.96 ¦ 54.04 ¦ ¦ SIM02v2 ¦ 44.11 ¦ 55.89 ¦ ¦ SIM03v2 ¦ 40.23 ¦ 59.77 ¦ ¦ SIM04v2 ¦ 39.76 ¦ 60.24 ¦ ¦ SIM05v2 ¦ 41.29 ¦ 58.71 ¦ ¦ SIM06v2 ¦ 43.58 ¦ 56.42 ¦ ¦ SIM07v2 ¦ 53.56 ¦ 46.44 ¦ ¦ SIM08v2 ¦ 16.60 ¦ 83.40 ¦ ¦ SIM09v2 ¦ 25.20 ¦ 74.80 ¦ ¦ SIM10v2 ¦ 37.22 ¦ 62.78 ¦ ¦ SIM11v2 ¦ 40.82 ¦ 59.18 ¦ ¦ SIM12v2 ¦ 44.57 ¦ 55.43 ¦ ¦ SIM13v2 ¦ 52.94 ¦ 47.06 ¦ ¦ SIM14v2 ¦ 65.79 ¦ 34.21 ¦ ¦ SIM15v2 ¦ 36.84 ¦ 63.16 ¦ ¦ SIM16v2 ¦ 35.13 ¦ 64.87 ¦ ¦ SIM17v2 ¦ 32.20 ¦ 67.80 ¦ ¦ SIM18v2 ¦ 32.16 ¦ 67.84 ¦ ¦ SIM19v2 ¦ 34.56 ¦ 65.44 ¦ ¦ SIM20v2 ¦ 38.79 ¦ 61.21 ¦ ¦ SIM21v2 ¦ 52.31 ¦ 47.69 ¦ ¦ SIM22v2 ¦ 36.45 ¦ 63.55 ¦ ¦ SIM23v2 ¦ 34.89 ¦ 65.11 ¦ ¦ SIM24v2 ¦ 31.57 ¦ 68.43 ¦ ¦ SIM25v2 ¦ 32.24 ¦ 67.76 ¦ ¦ SIM26v2 ¦ 34.09 ¦ 65.91 ¦ ¦ SIM27v2 ¦ 38.61 ¦ 61.39 ¦ ¦ SIM28v2 ¦ 53.30 ¦ 46.70 ¦ H2 PEMEL consumption Elec = PEMEL H2 share * Coeff E_kWh * H2 consumed = PEMEL H2 share * 0.83926 [0.83876 - 0.84045] * H2 consumed H2 CS consumption Elec = CS H2 share * Coeff E_kWh * H2 consumed = CS H2 share * 0.83926 [0.83876 - 0.84045] * H2 consumed H2 PEMEL consumption Heat = PEMEL H2 share * Coeff H_MJ * H2 consumed = 0.16073 [0.15955 - 0.16012] * H2 consumed H2 CS consumption Heat = CS H2 share * Coeff H_MJ * H2 consumed = CS H2 share * 0.16073 [0.15955 - 0.16012] * H2 consumed Lubricating oil: Typical lubricating oil use for gas engine is 0.025 [0.01 - 0.05] e-03 kg/ MJ input LHV H2 from OpenModelica simulations is 119.88 MJ/kg Thus oil consumption is 2.997 [1.1988 - 5.994] e-03 kg / kg H2 consumed Oil consumption Elec = 2.997 [1.1988 - 5.994] e-03 * Coeff E_kWh * H2 consumed = 2.997 [1.1988 - 5.994] e-03 * 0.83926 [0.83876 - 0.84045] * H2 consumed Oil consumption Heat = 2.997 [1.1988 - 5.994] e-03 * Coeff H_MJ * H2 consumed = 2.997 [1.1988 - 5.994] e-03 * 0.16073 [0.15955 - 0.16124] * H2 consumed Thus the scaling per scenario: ¦ Scenario ¦ Lub Oil Elec ¦ Lub Oil Heat ¦ ¦----------¦------------------¦-----------------¦ ¦ SIM01v2 ¦ 30.256340770602 ¦ 5.794511417271 ¦ ¦ SIM02v2 ¦ 31.1294134397862 ¦ 5.9617170152001 ¦ ¦ SIM03v2 ¦ 31.464043925535 ¦ 6.0258034222425 ¦ ¦ SIM04v2 ¦ 30.882263774049 ¦ 5.9143844057895 ¦ ¦ SIM05v2 ¦ 30.5203426932132 ¦ 5.8450714690086 ¦ ¦ SIM06v2 ¦ 30.1499200260738 ¦ 5.7741303598299 ¦ ¦ SIM07v2 ¦ 19.0111567426704 ¦ 3.6409017744792 ¦ ¦ SIM08v2 ¦ 7.5715429451328 ¦ 1.4500561179744 ¦ ¦ SIM09v2 ¦ 8.5222366064262 ¦ 1.6321272189201 ¦ ¦ SIM10v2 ¦ 8.860136933061 ¦ 1.6968398461155 ¦ ¦ SIM11v2 ¦ 8.5426102304082 ¦ 1.6360290521811 ¦ ¦ SIM12v2 ¦ 7.9835428967688 ¦ 1.5289598572524 ¦ ¦ SIM13v2 ¦ 7.218425282067 ¦ 1.3824291585285 ¦ ¦ SIM14v2 ¦ 5.1942177052776 ¦ 0.9947651642748 ¦ ¦ SIM15v2 ¦ 30.159377412021 ¦ 5.7759415811955 ¦ ¦ SIM16v2 ¦ 30.2890894847064 ¦ 5.8007832529572 ¦ ¦ SIM17v2 ¦ 29.9883647336832 ¦ 5.7431902671936 ¦ ¦ SIM18v2 ¦ 29.3779860507558 ¦ 5.6262942329409 ¦ ¦ SIM19v2 ¦ 28.8207800111592 ¦ 5.5195815017916 ¦ ¦ SIM20v2 ¦ 28.9390476407436 ¦ 5.5422314030178 ¦ ¦ SIM21v2 ¦ 16.5083450706594 ¦ 3.1615784181387 ¦ ¦ SIM22v2 ¦ 30.159377412021 ¦ 5.7759415811955 ¦ ¦ SIM23v2 ¦ 30.2648423569056 ¦ 5.7961395896688 ¦ ¦ SIM24v2 ¦ 30.046945190787 ¦ 5.7544092420885 ¦ ¦ SIM25v2 ¦ 29.4204436770294 ¦ 5.6344254607737 ¦ ¦ SIM26v2 ¦ 28.8272190824424 ¦ 5.5208146737852 ¦ ¦ SIM27v2 ¦ 28.9212647368482 ¦ 5.5388257288011 ¦ ¦ SIM28v2 ¦ 16.1290435278834 ¦ 3.0889368803907 ¦ Several biosphere flows are set to 0 to take into account the replacement of natural gas by H2: Carbon based fuel related flows: - Carbon dioxide, fossil - Carbon monoxide, fossil - Methane, fossil - Sulfur dioxide Nitrogen based fuel related flow: - Dinitrogen monoxide Other biosphere flows are adapted: Nitrogen oxides: In theory, using H2 instead of natural gas has the potential to lead to an increase of NOx emissions. That being said, the operation parameters of the OpenModelica simulation are based on: - 1500 rpm engine - Lambda = 2.6 In particular, this value of Lambda is associated to an ultra-lean conditions. -> NOx emissions becomes very low even in the case of pure H2 combustion (see Heffel 2003, Verhelst & Wallner 2009, Sterlepper et al. 2021) An assumption of NOx emission rate 10 to 50 ppm seems reasonable. This translates into 0.00255 [0.0001 - 0.005] kg / kg H2 consumed. NOx emissions Elec = 0.00255 [0.0001 - 0.005] * Coeff E_kWh * H2 consumed = 0.00255 [0.0001 - 0.005] * 0.83926 [0.83876 - 0.84045] * H2 consumed NOx emissions Heat = 0.00255 [0.0001 - 0.005] * Coeff H_MJ * H2 consumed = 0.00255 [0.0001 - 0.005] * 0.16073 [0.15955 - 0.16124] * H2 consumed Thus the scaling per scenario: ¦ Scenario ¦ NOx Elec ¦ NOx Heat ¦ ¦----------¦----------------¦----------------¦ ¦ SIM01v2 ¦ 25.7436332883 ¦ 4.93026496965 ¦ ¦ SIM02v2 ¦ 26.48648791173 ¦ 5.072531994915 ¦ ¦ SIM03v2 ¦ 26.77120854525 ¦ 5.127059968875 ¦ ¦ SIM04v2 ¦ 26.27620040835 ¦ 5.032259003925 ¦ ¦ SIM05v2 ¦ 25.96825954878 ¦ 4.97328403269 ¦ ¦ SIM06v2 ¦ 25.65308510727 ¦ 4.912923729585 ¦ ¦ SIM07v2 ¦ 16.17565889016 ¦ 3.09786437268 ¦ ¦ SIM08v2 ¦ 6.44225375712 ¦ 1.23378148176 ¦ ¦ SIM09v2 ¦ 7.25115226773 ¦ 1.388696832915 ¦ ¦ SIM10v2 ¦ 7.53865504815 ¦ 1.443757626825 ¦ ¦ SIM11v2 ¦ 7.26848718303 ¦ 1.392016711065 ¦ ¦ SIM12v2 ¦ 6.79280426652 ¦ 1.30091679546 ¦ ¦ SIM13v2 ¦ 6.14180329305 ¦ 1.176241025775 ¦ ¦ SIM14v2 ¦ 4.41950455404 ¦ 0.84639678642 ¦ ¦ SIM15v2 ¦ 25.66113193215 ¦ 4.914464808825 ¦ ¦ SIM16v2 ¦ 25.77149755956 ¦ 4.93560136638 ¦ ¦ SIM17v2 ¦ 25.51562564928 ¦ 4.88659832544 ¦ ¦ SIM18v2 ¦ 24.99628442757 ¦ 4.787137235235 ¦ ¦ SIM19v2 ¦ 24.52218519468 ¦ 4.69634061714 ¦ ¦ SIM20v2 ¦ 24.62281330794 ¦ 4.71561230487 ¦ ¦ SIM21v2 ¦ 14.04613944951 ¦ 2.690031687105 ¦ ¦ SIM22v2 ¦ 25.66113193215 ¦ 4.914464808825 ¦ ¦ SIM23v2 ¦ 25.75086687024 ¦ 4.93165030152 ¦ ¦ SIM24v2 ¦ 25.56546888105 ¦ 4.896143999775 ¦ ¦ SIM25v2 ¦ 25.03240953501 ¦ 4.794055697355 ¦ ¦ SIM26v2 ¦ 24.52766388396 ¦ 4.69738986258 ¦ ¦ SIM27v2 ¦ 24.60768270903 ¦ 4.712714584065 ¦ ¦ SIM28v2 ¦ 13.72341040911 ¦ 2.628224572905 ¦ This is a conservative estimate: As shown by experiments realized by N. Salim et al. on a 4-cylinder engine: (1 H2 / 3 natural gas, lambda 2.6, 1500 rpm) -> NOx levels at arround 100 ppm (94 ppm NO + 4 ppm NO2) Particulate Matter, < 2.5 um: Emissions comes from carbon based fuel (absent) and lubricating oil (present) Lubricating oil dominates PM emissions in engines (Worton et al. 2014) so we assume all PM emissions results from it for simplicity. Using: - "heat, central or small-scale, natural gas ¦ heat and power co-generation, natural gas, 50kW electrical, lean burn (CH)" - "electricity, low voltage ¦ heat and power co-generation, natural gas, 50kW electrical, lean burn (CH)" -> The ratio of PM emissions to lubricating oil consumption is 0.005. So PM emissions are calculated: PM Elec (kg / kWh) = 0.005 * Oil consumption Elec PM Heat (kg / MJ) = 0.005 * Oil consumption Heat Thus the scaling per scenario: ¦ Scenario ¦ PM Elec ¦ PM Heat ¦ ¦----------¦-------------¦-------------¦ ¦ SIM01v2 ¦ 0.151281704 ¦ 0.028972557 ¦ ¦ SIM02v2 ¦ 0.155647067 ¦ 0.029808585 ¦ ¦ SIM03v2 ¦ 0.15732022 ¦ 0.030129017 ¦ ¦ SIM04v2 ¦ 0.154411319 ¦ 0.029571922 ¦ ¦ SIM05v2 ¦ 0.152601713 ¦ 0.029225357 ¦ ¦ SIM06v2 ¦ 0.1507496 ¦ 0.028870652 ¦ ¦ SIM07v2 ¦ 0.095055784 ¦ 0.018204509 ¦ ¦ SIM08v2 ¦ 0.037857715 ¦ 0.007250281 ¦ ¦ SIM09v2 ¦ 0.042611183 ¦ 0.008160636 ¦ ¦ SIM10v2 ¦ 0.044300685 ¦ 0.008484199 ¦ ¦ SIM11v2 ¦ 0.042713051 ¦ 0.008180145 ¦ ¦ SIM12v2 ¦ 0.039917714 ¦ 0.007644799 ¦ ¦ SIM13v2 ¦ 0.036092126 ¦ 0.006912146 ¦ ¦ SIM14v2 ¦ 0.025971089 ¦ 0.004973826 ¦ ¦ SIM15v2 ¦ 0.150796887 ¦ 0.028879708 ¦ ¦ SIM16v2 ¦ 0.151445447 ¦ 0.029003916 ¦ ¦ SIM17v2 ¦ 0.149941824 ¦ 0.028715951 ¦ ¦ SIM18v2 ¦ 0.14688993 ¦ 0.028131471 ¦ ¦ SIM19v2 ¦ 0.1441039 ¦ 0.027597908 ¦ ¦ SIM20v2 ¦ 0.144695238 ¦ 0.027711157 ¦ ¦ SIM21v2 ¦ 0.082541725 ¦ 0.015807892 ¦ ¦ SIM22v2 ¦ 0.150796887 ¦ 0.028879708 ¦ ¦ SIM23v2 ¦ 0.151324212 ¦ 0.028980698 ¦ ¦ SIM24v2 ¦ 0.150234726 ¦ 0.028772046 ¦ ¦ SIM25v2 ¦ 0.147102218 ¦ 0.028172127 ¦ ¦ SIM26v2 ¦ 0.144136095 ¦ 0.027604073 ¦ ¦ SIM27v2 ¦ 0.144606324 ¦ 0.027694129 ¦ ¦ SIM28v2 ¦ 0.080645218 ¦ 0.015444684 ¦
location | DE
reference product | electricity, low voltage
type | process
unit | kilowatt hour
Exchanges
name | amount | database | location | unit | categories | type | formula | uncertainty type | loc | scale | shape | minimum | maximum | negative | pedigree | reference product
Nitrogen oxides | 26.4865 | biosphere3 |  | kilogram | air::urban air close to ground | biosphere |  | 5 | 26.4865 | #NUM! | #NUM! | 1.0381 | 52.0079 | 0
Particulate Matter, < 2.5 um | 0.15565 | biosphere3 |  | kilogram | air::urban air close to ground | biosphere |  | 5 | 0.15565 | #NUM! | #NUM! | 0.062222 | 0.31174 | 0
electricity, from 38kWel+53.7kWth ICE-CHP, SIM02 | 144169.92 | ICE-CHP | DE | kilowatt hour |  | production | [9 empty] | electricity, low voltage
H2 production, from PEMEL, SIM02 | 4581.6431 | PEMEL | DE | kilogram |  | technosphere |  | 5 | 4581.6431 | #NUM! | #NUM! | 4578.9135 | 4588.1394 | 0 |  | hydrogen, gaseous, 30 bar
ICE-CHP unit construction, 38kWel+53.7kWth, common components | 0.037939 | ICE-CHP | RER | unit |  | technosphere |  | 0 | #NUM! | #NUM! | #NUM! | #NUM! | #NUM! | 0 | 1::1::5::1::1::1 | ICE-CHP unit, 38kWel+53.7kWth, common components
ICE-CHP unit construction, 38kWel+53.7kWth, electricity components | 0.037939 | ICE-CHP | RER | unit |  | technosphere |  | 0 | #NUM! | #NUM! | #NUM! | #NUM! | #NUM! | 0 | 1::1::5::1::1::1 | ICE-CHP unit construction, 38kWel+53.7kWth, electricity components
ICE-CHP unit construction, 38kWel+53.7kWth, heat components | 0.037939 | ICE-CHP | RER | unit |  | technosphere |  | 0 | #NUM! | #NUM! | #NUM! | #NUM! | #NUM! | 0 | 1::1::5::1::1::1 | ICE-CHP unit construction, 38kWel+53.7kWth, heat components
hydrogen, from H2C, SIM02 | 5805.2149 | H2C | DE | kilogram |  | technosphere |  | 5 | 5805.2149 | #NUM! | #NUM! | 5801.7564 | 5813.4462 | 0 |  | hydrogen, from H2C
market for lubricating oil | 31.1294 | ecoinvent-3.10-cutoff | RER | kilogram |  | technosphere |  | 5 | 31.1294 | #NUM! | #NUM! | 12.4443 | 62.3471 | 0 |  | lubricating oil
market for waste mineral oil | -31.1294 | ecoinvent-3.10-cutoff | CH | kilogram |  | technosphere |  | 5 | -31.1294 | #NUM! | #NUM! | -62.3471 | -12.4443 | 0 |  | waste mineral oil
Activity | electricity, from 38kWel+53.7kWth ICE-CHP, SIM03
code | fb6c36b62a154ea08e7ff41b0ad89be9_copy16
comment | Based on the ecoinvent 3.10 activities: - "heat, central or small-scale, natural gas ¦ heat and power co-generation, natural gas, X kW electrical, lean burn (CH)" - "electricity, low voltage ¦ heat and power co-generation, natural gas, X kW electrical, lean burn (CH)" The flow repartition in the dedicated ecoinvent report states that system expansion is avoided to allow comparison per output with other activities. Thus, several allocation alternatives are explored. The allocation choice available in the database is based on exergy. Our system is heat led, so allocation by exergy is not appropriate and should by replaced by allocation based on energy. Unit consumption: Lifetime expected: 25 years Typical annual operating hours for "tertiary" buildings: 4000 hours (based on OpenModelica simulation of Beerlage et al., 2024 https://github.com/IKKUengine/CO2InnO-H2-CHP-Demonstrator) Elec capacity = 38 kW Heat capacity = 53.7 kW So reference unit consumption per kWh of electricity: 1 / (lifetime * Elec capacity * operating hours) = 1 / (25 * 38 * 4000) = 2.6316e-07 So reference unit consumption per kWh of heat: 1 / (lifetime * Elec capacity * operating hours) = 1 / (25 * 53.7 * 4000) = 1.8622e-07 Thus the scaling per scenario: ¦ Scenario ¦ Elec UC ¦ Heat UC ¦ ¦----------¦---------------------¦---------------------¦ ¦ SIM01v2 ¦ 0.0368610263157895 ¦ 0.0377295567970205 ¦ ¦ SIM02v2 ¦ 0.0379394526315789 ¦ 0.0388111098696462 ¦ ¦ SIM03v2 ¦ 0.0383523394736842 ¦ 0.0392258584729981 ¦ ¦ SIM04v2 ¦ 0.0376323394736842 ¦ 0.0385058584729981 ¦ ¦ SIM05v2 ¦ 0.0371866578947368 ¦ 0.0380568081936685 ¦ ¦ SIM06v2 ¦ 0.0367332263157895 ¦ 0.0375959757914339 ¦ ¦ SIM07v2 ¦ 0.0231249184210526 ¦ 0.0237243687150838 ¦ ¦ SIM08v2 ¦ 0.00918187105263158 ¦ 0.00946225512104283 ¦ ¦ SIM09v2 ¦ 0.0103135789473684 ¦ 0.0106606201117318 ¦ ¦ SIM10v2 ¦ 0.0107105921052632 ¦ 0.0110890856610801 ¦ ¦ SIM11v2 ¦ 0.0103343526315789 ¦ 0.0106879720670391 ¦ ¦ SIM12v2 ¦ 0.00966381842105263 ¦ 0.00998572625698324 ¦ ¦ SIM13v2 ¦ 0.00872682368421052 ¦ 0.00903396834264432 ¦ ¦ SIM14v2 ¦ 0.00629806578947368 ¦ 0.00649168715083799 ¦ ¦ SIM15v2 ¦ 0.0367410263157895 ¦ 0.0376095567970205 ¦ ¦ SIM16v2 ¦ 0.0368994526315789 ¦ 0.0377711098696462 ¦ ¦ SIM17v2 ¦ 0.0365269842105263 ¦ 0.03739904283054 ¦ ¦ SIM18v2 ¦ 0.0357723368421053 ¦ 0.036643270018622 ¦ ¦ SIM19v2 ¦ 0.0350826 ¦ 0.0359536983240223 ¦ ¦ SIM20v2 ¦ 0.0352367131578947 ¦ 0.0360963184357542 ¦ ¦ SIM21v2 ¦ 0.0200655157894737 ¦ 0.0206083687150838 ¦ ¦ SIM22v2 ¦ 0.0367410263157895 ¦ 0.0376095567970205 ¦ ¦ SIM23v2 ¦ 0.0368694526315789 ¦ 0.0377411098696462 ¦ ¦ SIM24v2 ¦ 0.03659955 ¦ 0.0374715195530726 ¦ ¦ SIM25v2 ¦ 0.0358233631578947 ¦ 0.0366965474860335 ¦ ¦ SIM26v2 ¦ 0.0350917631578947 ¦ 0.0359610912476723 ¦ ¦ SIM27v2 ¦ 0.0352137368421053 ¦ 0.0360747783985102 ¦ ¦ SIM28v2 ¦ 0.0195999868421053 ¦ 0.0201370055865922 ¦ Note: it can be seen that some scenarios implie sparse use of the CHP, leading to suspiciously low unit consomption values. Natural gas consumption is suppressed as the ICE-CHP is fueled by H2. Values for H2 consumption and electricity/heat outputs are taken from the OpenModelica smulation of Beerlage et al. (2024). They does not change that much from scenario to scenario, allowing to go with an average value and triangular uncertainty based on min and max value: Elec H2 use (kg/kWh) = 0.08605 [0.08583 - 0.08655] Heat H2 use (kg/MJ) = 0.01648 [0.01643 - 0.01650] This implies a flow repartition of 83.926 % to Elec (kWh) and 16.073 % to Heat (MJ) per kg H2 consumed, which is used to allocate the rest of the flows: Coeff E_kWh : 0.83926 [0.83876 - 0.84045] Coeff H_MJ : 0.16073 [0.15955 - 0.16124] Thus: Hydrogen arrives at the CHP directly from PEMEL or after CS (compression & storage). The shares varies depending on the scenario considered: ¦ Scenario ¦ Direct H2 use (%) ¦ After storage H2 use (%) ¦ ¦----------¦-------------------¦--------------------------¦ ¦ SIM01v2 ¦ 45.96 ¦ 54.04 ¦ ¦ SIM02v2 ¦ 44.11 ¦ 55.89 ¦ ¦ SIM03v2 ¦ 40.23 ¦ 59.77 ¦ ¦ SIM04v2 ¦ 39.76 ¦ 60.24 ¦ ¦ SIM05v2 ¦ 41.29 ¦ 58.71 ¦ ¦ SIM06v2 ¦ 43.58 ¦ 56.42 ¦ ¦ SIM07v2 ¦ 53.56 ¦ 46.44 ¦ ¦ SIM08v2 ¦ 16.60 ¦ 83.40 ¦ ¦ SIM09v2 ¦ 25.20 ¦ 74.80 ¦ ¦ SIM10v2 ¦ 37.22 ¦ 62.78 ¦ ¦ SIM11v2 ¦ 40.82 ¦ 59.18 ¦ ¦ SIM12v2 ¦ 44.57 ¦ 55.43 ¦ ¦ SIM13v2 ¦ 52.94 ¦ 47.06 ¦ ¦ SIM14v2 ¦ 65.79 ¦ 34.21 ¦ ¦ SIM15v2 ¦ 36.84 ¦ 63.16 ¦ ¦ SIM16v2 ¦ 35.13 ¦ 64.87 ¦ ¦ SIM17v2 ¦ 32.20 ¦ 67.80 ¦ ¦ SIM18v2 ¦ 32.16 ¦ 67.84 ¦ ¦ SIM19v2 ¦ 34.56 ¦ 65.44 ¦ ¦ SIM20v2 ¦ 38.79 ¦ 61.21 ¦ ¦ SIM21v2 ¦ 52.31 ¦ 47.69 ¦ ¦ SIM22v2 ¦ 36.45 ¦ 63.55 ¦ ¦ SIM23v2 ¦ 34.89 ¦ 65.11 ¦ ¦ SIM24v2 ¦ 31.57 ¦ 68.43 ¦ ¦ SIM25v2 ¦ 32.24 ¦ 67.76 ¦ ¦ SIM26v2 ¦ 34.09 ¦ 65.91 ¦ ¦ SIM27v2 ¦ 38.61 ¦ 61.39 ¦ ¦ SIM28v2 ¦ 53.30 ¦ 46.70 ¦ H2 PEMEL consumption Elec = PEMEL H2 share * Coeff E_kWh * H2 consumed = PEMEL H2 share * 0.83926 [0.83876 - 0.84045] * H2 consumed H2 CS consumption Elec = CS H2 share * Coeff E_kWh * H2 consumed = CS H2 share * 0.83926 [0.83876 - 0.84045] * H2 consumed H2 PEMEL consumption Heat = PEMEL H2 share * Coeff H_MJ * H2 consumed = 0.16073 [0.15955 - 0.16012] * H2 consumed H2 CS consumption Heat = CS H2 share * Coeff H_MJ * H2 consumed = CS H2 share * 0.16073 [0.15955 - 0.16012] * H2 consumed Lubricating oil: Typical lubricating oil use for gas engine is 0.025 [0.01 - 0.05] e-03 kg/ MJ input LHV H2 from OpenModelica simulations is 119.88 MJ/kg Thus oil consumption is 2.997 [1.1988 - 5.994] e-03 kg / kg H2 consumed Oil consumption Elec = 2.997 [1.1988 - 5.994] e-03 * Coeff E_kWh * H2 consumed = 2.997 [1.1988 - 5.994] e-03 * 0.83926 [0.83876 - 0.84045] * H2 consumed Oil consumption Heat = 2.997 [1.1988 - 5.994] e-03 * Coeff H_MJ * H2 consumed = 2.997 [1.1988 - 5.994] e-03 * 0.16073 [0.15955 - 0.16124] * H2 consumed Thus the scaling per scenario: ¦ Scenario ¦ Lub Oil Elec ¦ Lub Oil Heat ¦ ¦----------¦------------------¦-----------------¦ ¦ SIM01v2 ¦ 30.256340770602 ¦ 5.794511417271 ¦ ¦ SIM02v2 ¦ 31.1294134397862 ¦ 5.9617170152001 ¦ ¦ SIM03v2 ¦ 31.464043925535 ¦ 6.0258034222425 ¦ ¦ SIM04v2 ¦ 30.882263774049 ¦ 5.9143844057895 ¦ ¦ SIM05v2 ¦ 30.5203426932132 ¦ 5.8450714690086 ¦ ¦ SIM06v2 ¦ 30.1499200260738 ¦ 5.7741303598299 ¦ ¦ SIM07v2 ¦ 19.0111567426704 ¦ 3.6409017744792 ¦ ¦ SIM08v2 ¦ 7.5715429451328 ¦ 1.4500561179744 ¦ ¦ SIM09v2 ¦ 8.5222366064262 ¦ 1.6321272189201 ¦ ¦ SIM10v2 ¦ 8.860136933061 ¦ 1.6968398461155 ¦ ¦ SIM11v2 ¦ 8.5426102304082 ¦ 1.6360290521811 ¦ ¦ SIM12v2 ¦ 7.9835428967688 ¦ 1.5289598572524 ¦ ¦ SIM13v2 ¦ 7.218425282067 ¦ 1.3824291585285 ¦ ¦ SIM14v2 ¦ 5.1942177052776 ¦ 0.9947651642748 ¦ ¦ SIM15v2 ¦ 30.159377412021 ¦ 5.7759415811955 ¦ ¦ SIM16v2 ¦ 30.2890894847064 ¦ 5.8007832529572 ¦ ¦ SIM17v2 ¦ 29.9883647336832 ¦ 5.7431902671936 ¦ ¦ SIM18v2 ¦ 29.3779860507558 ¦ 5.6262942329409 ¦ ¦ SIM19v2 ¦ 28.8207800111592 ¦ 5.5195815017916 ¦ ¦ SIM20v2 ¦ 28.9390476407436 ¦ 5.5422314030178 ¦ ¦ SIM21v2 ¦ 16.5083450706594 ¦ 3.1615784181387 ¦ ¦ SIM22v2 ¦ 30.159377412021 ¦ 5.7759415811955 ¦ ¦ SIM23v2 ¦ 30.2648423569056 ¦ 5.7961395896688 ¦ ¦ SIM24v2 ¦ 30.046945190787 ¦ 5.7544092420885 ¦ ¦ SIM25v2 ¦ 29.4204436770294 ¦ 5.6344254607737 ¦ ¦ SIM26v2 ¦ 28.8272190824424 ¦ 5.5208146737852 ¦ ¦ SIM27v2 ¦ 28.9212647368482 ¦ 5.5388257288011 ¦ ¦ SIM28v2 ¦ 16.1290435278834 ¦ 3.0889368803907 ¦ Several biosphere flows are set to 0 to take into account the replacement of natural gas by H2: Carbon based fuel related flows: - Carbon dioxide, fossil - Carbon monoxide, fossil - Methane, fossil - Sulfur dioxide Nitrogen based fuel related flow: - Dinitrogen monoxide Other biosphere flows are adapted: Nitrogen oxides: In theory, using H2 instead of natural gas has the potential to lead to an increase of NOx emissions. That being said, the operation parameters of the OpenModelica simulation are based on: - 1500 rpm engine - Lambda = 2.6 In particular, this value of Lambda is associated to an ultra-lean conditions. -> NOx emissions becomes very low even in the case of pure H2 combustion (see Heffel 2003, Verhelst & Wallner 2009, Sterlepper et al. 2021) An assumption of NOx emission rate 10 to 50 ppm seems reasonable. This translates into 0.00255 [0.0001 - 0.005] kg / kg H2 consumed. NOx emissions Elec = 0.00255 [0.0001 - 0.005] * Coeff E_kWh * H2 consumed = 0.00255 [0.0001 - 0.005] * 0.83926 [0.83876 - 0.84045] * H2 consumed NOx emissions Heat = 0.00255 [0.0001 - 0.005] * Coeff H_MJ * H2 consumed = 0.00255 [0.0001 - 0.005] * 0.16073 [0.15955 - 0.16124] * H2 consumed Thus the scaling per scenario: ¦ Scenario ¦ NOx Elec ¦ NOx Heat ¦ ¦----------¦----------------¦----------------¦ ¦ SIM01v2 ¦ 25.7436332883 ¦ 4.93026496965 ¦ ¦ SIM02v2 ¦ 26.48648791173 ¦ 5.072531994915 ¦ ¦ SIM03v2 ¦ 26.77120854525 ¦ 5.127059968875 ¦ ¦ SIM04v2 ¦ 26.27620040835 ¦ 5.032259003925 ¦ ¦ SIM05v2 ¦ 25.96825954878 ¦ 4.97328403269 ¦ ¦ SIM06v2 ¦ 25.65308510727 ¦ 4.912923729585 ¦ ¦ SIM07v2 ¦ 16.17565889016 ¦ 3.09786437268 ¦ ¦ SIM08v2 ¦ 6.44225375712 ¦ 1.23378148176 ¦ ¦ SIM09v2 ¦ 7.25115226773 ¦ 1.388696832915 ¦ ¦ SIM10v2 ¦ 7.53865504815 ¦ 1.443757626825 ¦ ¦ SIM11v2 ¦ 7.26848718303 ¦ 1.392016711065 ¦ ¦ SIM12v2 ¦ 6.79280426652 ¦ 1.30091679546 ¦ ¦ SIM13v2 ¦ 6.14180329305 ¦ 1.176241025775 ¦ ¦ SIM14v2 ¦ 4.41950455404 ¦ 0.84639678642 ¦ ¦ SIM15v2 ¦ 25.66113193215 ¦ 4.914464808825 ¦ ¦ SIM16v2 ¦ 25.77149755956 ¦ 4.93560136638 ¦ ¦ SIM17v2 ¦ 25.51562564928 ¦ 4.88659832544 ¦ ¦ SIM18v2 ¦ 24.99628442757 ¦ 4.787137235235 ¦ ¦ SIM19v2 ¦ 24.52218519468 ¦ 4.69634061714 ¦ ¦ SIM20v2 ¦ 24.62281330794 ¦ 4.71561230487 ¦ ¦ SIM21v2 ¦ 14.04613944951 ¦ 2.690031687105 ¦ ¦ SIM22v2 ¦ 25.66113193215 ¦ 4.914464808825 ¦ ¦ SIM23v2 ¦ 25.75086687024 ¦ 4.93165030152 ¦ ¦ SIM24v2 ¦ 25.56546888105 ¦ 4.896143999775 ¦ ¦ SIM25v2 ¦ 25.03240953501 ¦ 4.794055697355 ¦ ¦ SIM26v2 ¦ 24.52766388396 ¦ 4.69738986258 ¦ ¦ SIM27v2 ¦ 24.60768270903 ¦ 4.712714584065 ¦ ¦ SIM28v2 ¦ 13.72341040911 ¦ 2.628224572905 ¦ This is a conservative estimate: As shown by experiments realized by N. Salim et al. on a 4-cylinder engine: (1 H2 / 3 natural gas, lambda 2.6, 1500 rpm) -> NOx levels at arround 100 ppm (94 ppm NO + 4 ppm NO2) Particulate Matter, < 2.5 um: Emissions comes from carbon based fuel (absent) and lubricating oil (present) Lubricating oil dominates PM emissions in engines (Worton et al. 2014) so we assume all PM emissions results from it for simplicity. Using: - "heat, central or small-scale, natural gas ¦ heat and power co-generation, natural gas, 50kW electrical, lean burn (CH)" - "electricity, low voltage ¦ heat and power co-generation, natural gas, 50kW electrical, lean burn (CH)" -> The ratio of PM emissions to lubricating oil consumption is 0.005. So PM emissions are calculated: PM Elec (kg / kWh) = 0.005 * Oil consumption Elec PM Heat (kg / MJ) = 0.005 * Oil consumption Heat Thus the scaling per scenario: ¦ Scenario ¦ PM Elec ¦ PM Heat ¦ ¦----------¦-------------¦-------------¦ ¦ SIM01v2 ¦ 0.151281704 ¦ 0.028972557 ¦ ¦ SIM02v2 ¦ 0.155647067 ¦ 0.029808585 ¦ ¦ SIM03v2 ¦ 0.15732022 ¦ 0.030129017 ¦ ¦ SIM04v2 ¦ 0.154411319 ¦ 0.029571922 ¦ ¦ SIM05v2 ¦ 0.152601713 ¦ 0.029225357 ¦ ¦ SIM06v2 ¦ 0.1507496 ¦ 0.028870652 ¦ ¦ SIM07v2 ¦ 0.095055784 ¦ 0.018204509 ¦ ¦ SIM08v2 ¦ 0.037857715 ¦ 0.007250281 ¦ ¦ SIM09v2 ¦ 0.042611183 ¦ 0.008160636 ¦ ¦ SIM10v2 ¦ 0.044300685 ¦ 0.008484199 ¦ ¦ SIM11v2 ¦ 0.042713051 ¦ 0.008180145 ¦ ¦ SIM12v2 ¦ 0.039917714 ¦ 0.007644799 ¦ ¦ SIM13v2 ¦ 0.036092126 ¦ 0.006912146 ¦ ¦ SIM14v2 ¦ 0.025971089 ¦ 0.004973826 ¦ ¦ SIM15v2 ¦ 0.150796887 ¦ 0.028879708 ¦ ¦ SIM16v2 ¦ 0.151445447 ¦ 0.029003916 ¦ ¦ SIM17v2 ¦ 0.149941824 ¦ 0.028715951 ¦ ¦ SIM18v2 ¦ 0.14688993 ¦ 0.028131471 ¦ ¦ SIM19v2 ¦ 0.1441039 ¦ 0.027597908 ¦ ¦ SIM20v2 ¦ 0.144695238 ¦ 0.027711157 ¦ ¦ SIM21v2 ¦ 0.082541725 ¦ 0.015807892 ¦ ¦ SIM22v2 ¦ 0.150796887 ¦ 0.028879708 ¦ ¦ SIM23v2 ¦ 0.151324212 ¦ 0.028980698 ¦ ¦ SIM24v2 ¦ 0.150234726 ¦ 0.028772046 ¦ ¦ SIM25v2 ¦ 0.147102218 ¦ 0.028172127 ¦ ¦ SIM26v2 ¦ 0.144136095 ¦ 0.027604073 ¦ ¦ SIM27v2 ¦ 0.144606324 ¦ 0.027694129 ¦ ¦ SIM28v2 ¦ 0.080645218 ¦ 0.015444684 ¦
location | DE
reference product | electricity, low voltage
type | process
unit | kilowatt hour
Exchanges
name | amount | database | location | unit | categories | type | formula | uncertainty type | loc | scale | shape | minimum | maximum | negative | pedigree | reference product
Nitrogen oxides | 26.7712 | biosphere3 |  | kilogram | air::urban air close to ground | biosphere |  | 5 | 26.7712 | #NUM! | #NUM! | 1.0492 | 52.567 | 0
Particulate Matter, < 2.5 um | 0.15732 | biosphere3 |  | kilogram | air::urban air close to ground | biosphere |  | 5 | 0.15732 | #NUM! | #NUM! | 0.062891 | 0.31509 | 0
electricity, from 38kWel+53.7kWth ICE-CHP, SIM03 | 145738.89 | ICE-CHP | DE | kilowatt hour |  | production | [9 empty] | electricity, low voltage
H2 production, from PEMEL, SIM03 | 4223.5518 | PEMEL | DE | kilogram |  | technosphere |  | 5 | 4223.5518 | #NUM! | #NUM! | 4221.0356 | 4229.5405 | 0 |  | hydrogen, gaseous, 30 bar
ICE-CHP unit construction, 38kWel+53.7kWth, common components | 0.038352 | ICE-CHP | RER | unit |  | technosphere |  | 0 | #NUM! | #NUM! | #NUM! | #NUM! | #NUM! | 0 | 1::1::5::1::1::1 | ICE-CHP unit, 38kWel+53.7kWth, common components
ICE-CHP unit construction, 38kWel+53.7kWth, electricity components | 0.038352 | ICE-CHP | RER | unit |  | technosphere |  | 0 | #NUM! | #NUM! | #NUM! | #NUM! | #NUM! | 0 | 1::1::5::1::1::1 | ICE-CHP unit construction, 38kWel+53.7kWth, electricity components
ICE-CHP unit construction, 38kWel+53.7kWth, heat components | 0.038352 | ICE-CHP | RER | unit |  | technosphere |  | 0 | #NUM! | #NUM! | #NUM! | #NUM! | #NUM! | 0 | 1::1::5::1::1::1 | ICE-CHP unit construction, 38kWel+53.7kWth, heat components
hydrogen, from H2C, SIM03 | 6274.9613 | H2C | DE | kilogram |  | technosphere |  | 5 | 6274.9613 | #NUM! | #NUM! | 6271.2229 | 6283.8587 | 0 |  | hydrogen, from H2C
market for lubricating oil | 31.464 | ecoinvent-3.10-cutoff | RER | kilogram |  | technosphere |  | 5 | 31.464 | #NUM! | #NUM! | 12.5781 | 63.0173 | 0 |  | lubricating oil
market for waste mineral oil | -31.464 | ecoinvent-3.10-cutoff | CH | kilogram |  | technosphere |  | 5 | -31.464 | #NUM! | #NUM! | -63.0173 | -12.5781 | 0 |  | waste mineral oil
Activity | electricity, from 38kWel+53.7kWth ICE-CHP, SIM04
code | fb6c36b62a154ea08e7ff41b0ad89be9_copy17
comment | Based on the ecoinvent 3.10 activities: - "heat, central or small-scale, natural gas ¦ heat and power co-generation, natural gas, X kW electrical, lean burn (CH)" - "electricity, low voltage ¦ heat and power co-generation, natural gas, X kW electrical, lean burn (CH)" The flow repartition in the dedicated ecoinvent report states that system expansion is avoided to allow comparison per output with other activities. Thus, several allocation alternatives are explored. The allocation choice available in the database is based on exergy. Our system is heat led, so allocation by exergy is not appropriate and should by replaced by allocation based on energy. Unit consumption: Lifetime expected: 25 years Typical annual operating hours for "tertiary" buildings: 4000 hours (based on OpenModelica simulation of Beerlage et al., 2024 https://github.com/IKKUengine/CO2InnO-H2-CHP-Demonstrator) Elec capacity = 38 kW Heat capacity = 53.7 kW So reference unit consumption per kWh of electricity: 1 / (lifetime * Elec capacity * operating hours) = 1 / (25 * 38 * 4000) = 2.6316e-07 So reference unit consumption per kWh of heat: 1 / (lifetime * Elec capacity * operating hours) = 1 / (25 * 53.7 * 4000) = 1.8622e-07 Thus the scaling per scenario: ¦ Scenario ¦ Elec UC ¦ Heat UC ¦ ¦----------¦---------------------¦---------------------¦ ¦ SIM01v2 ¦ 0.0368610263157895 ¦ 0.0377295567970205 ¦ ¦ SIM02v2 ¦ 0.0379394526315789 ¦ 0.0388111098696462 ¦ ¦ SIM03v2 ¦ 0.0383523394736842 ¦ 0.0392258584729981 ¦ ¦ SIM04v2 ¦ 0.0376323394736842 ¦ 0.0385058584729981 ¦ ¦ SIM05v2 ¦ 0.0371866578947368 ¦ 0.0380568081936685 ¦ ¦ SIM06v2 ¦ 0.0367332263157895 ¦ 0.0375959757914339 ¦ ¦ SIM07v2 ¦ 0.0231249184210526 ¦ 0.0237243687150838 ¦ ¦ SIM08v2 ¦ 0.00918187105263158 ¦ 0.00946225512104283 ¦ ¦ SIM09v2 ¦ 0.0103135789473684 ¦ 0.0106606201117318 ¦ ¦ SIM10v2 ¦ 0.0107105921052632 ¦ 0.0110890856610801 ¦ ¦ SIM11v2 ¦ 0.0103343526315789 ¦ 0.0106879720670391 ¦ ¦ SIM12v2 ¦ 0.00966381842105263 ¦ 0.00998572625698324 ¦ ¦ SIM13v2 ¦ 0.00872682368421052 ¦ 0.00903396834264432 ¦ ¦ SIM14v2 ¦ 0.00629806578947368 ¦ 0.00649168715083799 ¦ ¦ SIM15v2 ¦ 0.0367410263157895 ¦ 0.0376095567970205 ¦ ¦ SIM16v2 ¦ 0.0368994526315789 ¦ 0.0377711098696462 ¦ ¦ SIM17v2 ¦ 0.0365269842105263 ¦ 0.03739904283054 ¦ ¦ SIM18v2 ¦ 0.0357723368421053 ¦ 0.036643270018622 ¦ ¦ SIM19v2 ¦ 0.0350826 ¦ 0.0359536983240223 ¦ ¦ SIM20v2 ¦ 0.0352367131578947 ¦ 0.0360963184357542 ¦ ¦ SIM21v2 ¦ 0.0200655157894737 ¦ 0.0206083687150838 ¦ ¦ SIM22v2 ¦ 0.0367410263157895 ¦ 0.0376095567970205 ¦ ¦ SIM23v2 ¦ 0.0368694526315789 ¦ 0.0377411098696462 ¦ ¦ SIM24v2 ¦ 0.03659955 ¦ 0.0374715195530726 ¦ ¦ SIM25v2 ¦ 0.0358233631578947 ¦ 0.0366965474860335 ¦ ¦ SIM26v2 ¦ 0.0350917631578947 ¦ 0.0359610912476723 ¦ ¦ SIM27v2 ¦ 0.0352137368421053 ¦ 0.0360747783985102 ¦ ¦ SIM28v2 ¦ 0.0195999868421053 ¦ 0.0201370055865922 ¦ Note: it can be seen that some scenarios implie sparse use of the CHP, leading to suspiciously low unit consomption values. Natural gas consumption is suppressed as the ICE-CHP is fueled by H2. Values for H2 consumption and electricity/heat outputs are taken from the OpenModelica smulation of Beerlage et al. (2024). They does not change that much from scenario to scenario, allowing to go with an average value and triangular uncertainty based on min and max value: Elec H2 use (kg/kWh) = 0.08605 [0.08583 - 0.08655] Heat H2 use (kg/MJ) = 0.01648 [0.01643 - 0.01650] This implies a flow repartition of 83.926 % to Elec (kWh) and 16.073 % to Heat (MJ) per kg H2 consumed, which is used to allocate the rest of the flows: Coeff E_kWh : 0.83926 [0.83876 - 0.84045] Coeff H_MJ : 0.16073 [0.15955 - 0.16124] Thus: Hydrogen arrives at the CHP directly from PEMEL or after CS (compression & storage). The shares varies depending on the scenario considered: ¦ Scenario ¦ Direct H2 use (%) ¦ After storage H2 use (%) ¦ ¦----------¦-------------------¦--------------------------¦ ¦ SIM01v2 ¦ 45.96 ¦ 54.04 ¦ ¦ SIM02v2 ¦ 44.11 ¦ 55.89 ¦ ¦ SIM03v2 ¦ 40.23 ¦ 59.77 ¦ ¦ SIM04v2 ¦ 39.76 ¦ 60.24 ¦ ¦ SIM05v2 ¦ 41.29 ¦ 58.71 ¦ ¦ SIM06v2 ¦ 43.58 ¦ 56.42 ¦ ¦ SIM07v2 ¦ 53.56 ¦ 46.44 ¦ ¦ SIM08v2 ¦ 16.60 ¦ 83.40 ¦ ¦ SIM09v2 ¦ 25.20 ¦ 74.80 ¦ ¦ SIM10v2 ¦ 37.22 ¦ 62.78 ¦ ¦ SIM11v2 ¦ 40.82 ¦ 59.18 ¦ ¦ SIM12v2 ¦ 44.57 ¦ 55.43 ¦ ¦ SIM13v2 ¦ 52.94 ¦ 47.06 ¦ ¦ SIM14v2 ¦ 65.79 ¦ 34.21 ¦ ¦ SIM15v2 ¦ 36.84 ¦ 63.16 ¦ ¦ SIM16v2 ¦ 35.13 ¦ 64.87 ¦ ¦ SIM17v2 ¦ 32.20 ¦ 67.80 ¦ ¦ SIM18v2 ¦ 32.16 ¦ 67.84 ¦ ¦ SIM19v2 ¦ 34.56 ¦ 65.44 ¦ ¦ SIM20v2 ¦ 38.79 ¦ 61.21 ¦ ¦ SIM21v2 ¦ 52.31 ¦ 47.69 ¦ ¦ SIM22v2 ¦ 36.45 ¦ 63.55 ¦ ¦ SIM23v2 ¦ 34.89 ¦ 65.11 ¦ ¦ SIM24v2 ¦ 31.57 ¦ 68.43 ¦ ¦ SIM25v2 ¦ 32.24 ¦ 67.76 ¦ ¦ SIM26v2 ¦ 34.09 ¦ 65.91 ¦ ¦ SIM27v2 ¦ 38.61 ¦ 61.39 ¦ ¦ SIM28v2 ¦ 53.30 ¦ 46.70 ¦ H2 PEMEL consumption Elec = PEMEL H2 share * Coeff E_kWh * H2 consumed = PEMEL H2 share * 0.83926 [0.83876 - 0.84045] * H2 consumed H2 CS consumption Elec = CS H2 share * Coeff E_kWh * H2 consumed = CS H2 share * 0.83926 [0.83876 - 0.84045] * H2 consumed H2 PEMEL consumption Heat = PEMEL H2 share * Coeff H_MJ * H2 consumed = 0.16073 [0.15955 - 0.16012] * H2 consumed H2 CS consumption Heat = CS H2 share * Coeff H_MJ * H2 consumed = CS H2 share * 0.16073 [0.15955 - 0.16012] * H2 consumed Lubricating oil: Typical lubricating oil use for gas engine is 0.025 [0.01 - 0.05] e-03 kg/ MJ input LHV H2 from OpenModelica simulations is 119.88 MJ/kg Thus oil consumption is 2.997 [1.1988 - 5.994] e-03 kg / kg H2 consumed Oil consumption Elec = 2.997 [1.1988 - 5.994] e-03 * Coeff E_kWh * H2 consumed = 2.997 [1.1988 - 5.994] e-03 * 0.83926 [0.83876 - 0.84045] * H2 consumed Oil consumption Heat = 2.997 [1.1988 - 5.994] e-03 * Coeff H_MJ * H2 consumed = 2.997 [1.1988 - 5.994] e-03 * 0.16073 [0.15955 - 0.16124] * H2 consumed Thus the scaling per scenario: ¦ Scenario ¦ Lub Oil Elec ¦ Lub Oil Heat ¦ ¦----------¦------------------¦-----------------¦ ¦ SIM01v2 ¦ 30.256340770602 ¦ 5.794511417271 ¦ ¦ SIM02v2 ¦ 31.1294134397862 ¦ 5.9617170152001 ¦ ¦ SIM03v2 ¦ 31.464043925535 ¦ 6.0258034222425 ¦ ¦ SIM04v2 ¦ 30.882263774049 ¦ 5.9143844057895 ¦ ¦ SIM05v2 ¦ 30.5203426932132 ¦ 5.8450714690086 ¦ ¦ SIM06v2 ¦ 30.1499200260738 ¦ 5.7741303598299 ¦ ¦ SIM07v2 ¦ 19.0111567426704 ¦ 3.6409017744792 ¦ ¦ SIM08v2 ¦ 7.5715429451328 ¦ 1.4500561179744 ¦ ¦ SIM09v2 ¦ 8.5222366064262 ¦ 1.6321272189201 ¦ ¦ SIM10v2 ¦ 8.860136933061 ¦ 1.6968398461155 ¦ ¦ SIM11v2 ¦ 8.5426102304082 ¦ 1.6360290521811 ¦ ¦ SIM12v2 ¦ 7.9835428967688 ¦ 1.5289598572524 ¦ ¦ SIM13v2 ¦ 7.218425282067 ¦ 1.3824291585285 ¦ ¦ SIM14v2 ¦ 5.1942177052776 ¦ 0.9947651642748 ¦ ¦ SIM15v2 ¦ 30.159377412021 ¦ 5.7759415811955 ¦ ¦ SIM16v2 ¦ 30.2890894847064 ¦ 5.8007832529572 ¦ ¦ SIM17v2 ¦ 29.9883647336832 ¦ 5.7431902671936 ¦ ¦ SIM18v2 ¦ 29.3779860507558 ¦ 5.6262942329409 ¦ ¦ SIM19v2 ¦ 28.8207800111592 ¦ 5.5195815017916 ¦ ¦ SIM20v2 ¦ 28.9390476407436 ¦ 5.5422314030178 ¦ ¦ SIM21v2 ¦ 16.5083450706594 ¦ 3.1615784181387 ¦ ¦ SIM22v2 ¦ 30.159377412021 ¦ 5.7759415811955 ¦ ¦ SIM23v2 ¦ 30.2648423569056 ¦ 5.7961395896688 ¦ ¦ SIM24v2 ¦ 30.046945190787 ¦ 5.7544092420885 ¦ ¦ SIM25v2 ¦ 29.4204436770294 ¦ 5.6344254607737 ¦ ¦ SIM26v2 ¦ 28.8272190824424 ¦ 5.5208146737852 ¦ ¦ SIM27v2 ¦ 28.9212647368482 ¦ 5.5388257288011 ¦ ¦ SIM28v2 ¦ 16.1290435278834 ¦ 3.0889368803907 ¦ Several biosphere flows are set to 0 to take into account the replacement of natural gas by H2: Carbon based fuel related flows: - Carbon dioxide, fossil - Carbon monoxide, fossil - Methane, fossil - Sulfur dioxide Nitrogen based fuel related flow: - Dinitrogen monoxide Other biosphere flows are adapted: Nitrogen oxides: In theory, using H2 instead of natural gas has the potential to lead to an increase of NOx emissions. That being said, the operation parameters of the OpenModelica simulation are based on: - 1500 rpm engine - Lambda = 2.6 In particular, this value of Lambda is associated to an ultra-lean conditions. -> NOx emissions becomes very low even in the case of pure H2 combustion (see Heffel 2003, Verhelst & Wallner 2009, Sterlepper et al. 2021) An assumption of NOx emission rate 10 to 50 ppm seems reasonable. This translates into 0.00255 [0.0001 - 0.005] kg / kg H2 consumed. NOx emissions Elec = 0.00255 [0.0001 - 0.005] * Coeff E_kWh * H2 consumed = 0.00255 [0.0001 - 0.005] * 0.83926 [0.83876 - 0.84045] * H2 consumed NOx emissions Heat = 0.00255 [0.0001 - 0.005] * Coeff H_MJ * H2 consumed = 0.00255 [0.0001 - 0.005] * 0.16073 [0.15955 - 0.16124] * H2 consumed Thus the scaling per scenario: ¦ Scenario ¦ NOx Elec ¦ NOx Heat ¦ ¦----------¦----------------¦----------------¦ ¦ SIM01v2 ¦ 25.7436332883 ¦ 4.93026496965 ¦ ¦ SIM02v2 ¦ 26.48648791173 ¦ 5.072531994915 ¦ ¦ SIM03v2 ¦ 26.77120854525 ¦ 5.127059968875 ¦ ¦ SIM04v2 ¦ 26.27620040835 ¦ 5.032259003925 ¦ ¦ SIM05v2 ¦ 25.96825954878 ¦ 4.97328403269 ¦ ¦ SIM06v2 ¦ 25.65308510727 ¦ 4.912923729585 ¦ ¦ SIM07v2 ¦ 16.17565889016 ¦ 3.09786437268 ¦ ¦ SIM08v2 ¦ 6.44225375712 ¦ 1.23378148176 ¦ ¦ SIM09v2 ¦ 7.25115226773 ¦ 1.388696832915 ¦ ¦ SIM10v2 ¦ 7.53865504815 ¦ 1.443757626825 ¦ ¦ SIM11v2 ¦ 7.26848718303 ¦ 1.392016711065 ¦ ¦ SIM12v2 ¦ 6.79280426652 ¦ 1.30091679546 ¦ ¦ SIM13v2 ¦ 6.14180329305 ¦ 1.176241025775 ¦ ¦ SIM14v2 ¦ 4.41950455404 ¦ 0.84639678642 ¦ ¦ SIM15v2 ¦ 25.66113193215 ¦ 4.914464808825 ¦ ¦ SIM16v2 ¦ 25.77149755956 ¦ 4.93560136638 ¦ ¦ SIM17v2 ¦ 25.51562564928 ¦ 4.88659832544 ¦ ¦ SIM18v2 ¦ 24.99628442757 ¦ 4.787137235235 ¦ ¦ SIM19v2 ¦ 24.52218519468 ¦ 4.69634061714 ¦ ¦ SIM20v2 ¦ 24.62281330794 ¦ 4.71561230487 ¦ ¦ SIM21v2 ¦ 14.04613944951 ¦ 2.690031687105 ¦ ¦ SIM22v2 ¦ 25.66113193215 ¦ 4.914464808825 ¦ ¦ SIM23v2 ¦ 25.75086687024 ¦ 4.93165030152 ¦ ¦ SIM24v2 ¦ 25.56546888105 ¦ 4.896143999775 ¦ ¦ SIM25v2 ¦ 25.03240953501 ¦ 4.794055697355 ¦ ¦ SIM26v2 ¦ 24.52766388396 ¦ 4.69738986258 ¦ ¦ SIM27v2 ¦ 24.60768270903 ¦ 4.712714584065 ¦ ¦ SIM28v2 ¦ 13.72341040911 ¦ 2.628224572905 ¦ This is a conservative estimate: As shown by experiments realized by N. Salim et al. on a 4-cylinder engine: (1 H2 / 3 natural gas, lambda 2.6, 1500 rpm) -> NOx levels at arround 100 ppm (94 ppm NO + 4 ppm NO2) Particulate Matter, < 2.5 um: Emissions comes from carbon based fuel (absent) and lubricating oil (present) Lubricating oil dominates PM emissions in engines (Worton et al. 2014) so we assume all PM emissions results from it for simplicity. Using: - "heat, central or small-scale, natural gas ¦ heat and power co-generation, natural gas, 50kW electrical, lean burn (CH)" - "electricity, low voltage ¦ heat and power co-generation, natural gas, 50kW electrical, lean burn (CH)" -> The ratio of PM emissions to lubricating oil consumption is 0.005. So PM emissions are calculated: PM Elec (kg / kWh) = 0.005 * Oil consumption Elec PM Heat (kg / MJ) = 0.005 * Oil consumption Heat Thus the scaling per scenario: ¦ Scenario ¦ PM Elec ¦ PM Heat ¦ ¦----------¦-------------¦-------------¦ ¦ SIM01v2 ¦ 0.151281704 ¦ 0.028972557 ¦ ¦ SIM02v2 ¦ 0.155647067 ¦ 0.029808585 ¦ ¦ SIM03v2 ¦ 0.15732022 ¦ 0.030129017 ¦ ¦ SIM04v2 ¦ 0.154411319 ¦ 0.029571922 ¦ ¦ SIM05v2 ¦ 0.152601713 ¦ 0.029225357 ¦ ¦ SIM06v2 ¦ 0.1507496 ¦ 0.028870652 ¦ ¦ SIM07v2 ¦ 0.095055784 ¦ 0.018204509 ¦ ¦ SIM08v2 ¦ 0.037857715 ¦ 0.007250281 ¦ ¦ SIM09v2 ¦ 0.042611183 ¦ 0.008160636 ¦ ¦ SIM10v2 ¦ 0.044300685 ¦ 0.008484199 ¦ ¦ SIM11v2 ¦ 0.042713051 ¦ 0.008180145 ¦ ¦ SIM12v2 ¦ 0.039917714 ¦ 0.007644799 ¦ ¦ SIM13v2 ¦ 0.036092126 ¦ 0.006912146 ¦ ¦ SIM14v2 ¦ 0.025971089 ¦ 0.004973826 ¦ ¦ SIM15v2 ¦ 0.150796887 ¦ 0.028879708 ¦ ¦ SIM16v2 ¦ 0.151445447 ¦ 0.029003916 ¦ ¦ SIM17v2 ¦ 0.149941824 ¦ 0.028715951 ¦ ¦ SIM18v2 ¦ 0.14688993 ¦ 0.028131471 ¦ ¦ SIM19v2 ¦ 0.1441039 ¦ 0.027597908 ¦ ¦ SIM20v2 ¦ 0.144695238 ¦ 0.027711157 ¦ ¦ SIM21v2 ¦ 0.082541725 ¦ 0.015807892 ¦ ¦ SIM22v2 ¦ 0.150796887 ¦ 0.028879708 ¦ ¦ SIM23v2 ¦ 0.151324212 ¦ 0.028980698 ¦ ¦ SIM24v2 ¦ 0.150234726 ¦ 0.028772046 ¦ ¦ SIM25v2 ¦ 0.147102218 ¦ 0.028172127 ¦ ¦ SIM26v2 ¦ 0.144136095 ¦ 0.027604073 ¦ ¦ SIM27v2 ¦ 0.144606324 ¦ 0.027694129 ¦ ¦ SIM28v2 ¦ 0.080645218 ¦ 0.015444684 ¦
location | DE
reference product | electricity, low voltage
type | process
unit | kilowatt hour
Exchanges
name | amount | database | location | unit | categories | type | formula | uncertainty type | loc | scale | shape | minimum | maximum | negative | pedigree | reference product
Nitrogen oxides | 26.2762 | biosphere3 |  | kilogram | air::urban air close to ground | biosphere |  | 5 | 26.2762 | #NUM! | #NUM! | 1.0298 | 51.595 | 0
Particulate Matter, < 2.5 um | 0.15441 | biosphere3 |  | kilogram | air::urban air close to ground | biosphere |  | 5 | 0.15441 | #NUM! | #NUM! | 0.061728 | 0.30926 | 0
electricity, from 38kWel+53.7kWth ICE-CHP, SIM04 | 143002.89 | ICE-CHP | DE | kilowatt hour |  | production | [9 empty] | electricity, low voltage
H2 production, from PEMEL, SIM04 | 4097.0264 | PEMEL | DE | kilogram |  | technosphere |  | 5 | 4097.0264 | #NUM! | #NUM! | 4094.5855 | 4102.8356 | 0 |  | hydrogen, gaseous, 30 bar
ICE-CHP unit construction, 38kWel+53.7kWth, common components | 0.037632 | ICE-CHP | RER | unit |  | technosphere |  | 0 | #NUM! | #NUM! | #NUM! | #NUM! | #NUM! | 0 | 1::1::5::1::1::1 | ICE-CHP unit, 38kWel+53.7kWth, common components
ICE-CHP unit construction, 38kWel+53.7kWth, electricity components | 0.037632 | ICE-CHP | RER | unit |  | technosphere |  | 0 | #NUM! | #NUM! | #NUM! | #NUM! | #NUM! | 0 | 1::1::5::1::1::1 | ICE-CHP unit construction, 38kWel+53.7kWth, electricity components
ICE-CHP unit construction, 38kWel+53.7kWth, heat components | 0.037632 | ICE-CHP | RER | unit |  | technosphere |  | 0 | #NUM! | #NUM! | #NUM! | #NUM! | #NUM! | 0 | 1::1::5::1::1::1 | ICE-CHP unit construction, 38kWel+53.7kWth, heat components
hydrogen, from H2C, SIM04 | 6207.3659 | H2C | DE | kilogram |  | technosphere |  | 5 | 6207.3659 | #NUM! | #NUM! | 6203.6678 | 6216.1675 | 0 |  | hydrogen, from H2C
market for lubricating oil | 30.8823 | ecoinvent-3.10-cutoff | RER | kilogram |  | technosphere |  | 5 | 30.8823 | #NUM! | #NUM! | 12.3455 | 61.8521 | 0 |  | lubricating oil
market for waste mineral oil | -30.8823 | ecoinvent-3.10-cutoff | CH | kilogram |  | technosphere |  | 5 | -30.8823 | #NUM! | #NUM! | -61.8521 | -12.3455 | 0 |  | waste mineral oil
Activity | electricity, from 38kWel+53.7kWth ICE-CHP, SIM05
code | fb6c36b62a154ea08e7ff41b0ad89be9_copy18
comment | Based on the ecoinvent 3.10 activities: - "heat, central or small-scale, natural gas ¦ heat and power co-generation, natural gas, X kW electrical, lean burn (CH)" - "electricity, low voltage ¦ heat and power co-generation, natural gas, X kW electrical, lean burn (CH)" The flow repartition in the dedicated ecoinvent report states that system expansion is avoided to allow comparison per output with other activities. Thus, several allocation alternatives are explored. The allocation choice available in the database is based on exergy. Our system is heat led, so allocation by exergy is not appropriate and should by replaced by allocation based on energy. Unit consumption: Lifetime expected: 25 years Typical annual operating hours for "tertiary" buildings: 4000 hours (based on OpenModelica simulation of Beerlage et al., 2024 https://github.com/IKKUengine/CO2InnO-H2-CHP-Demonstrator) Elec capacity = 38 kW Heat capacity = 53.7 kW So reference unit consumption per kWh of electricity: 1 / (lifetime * Elec capacity * operating hours) = 1 / (25 * 38 * 4000) = 2.6316e-07 So reference unit consumption per kWh of heat: 1 / (lifetime * Elec capacity * operating hours) = 1 / (25 * 53.7 * 4000) = 1.8622e-07 Thus the scaling per scenario: ¦ Scenario ¦ Elec UC ¦ Heat UC ¦ ¦----------¦---------------------¦---------------------¦ ¦ SIM01v2 ¦ 0.0368610263157895 ¦ 0.0377295567970205 ¦ ¦ SIM02v2 ¦ 0.0379394526315789 ¦ 0.0388111098696462 ¦ ¦ SIM03v2 ¦ 0.0383523394736842 ¦ 0.0392258584729981 ¦ ¦ SIM04v2 ¦ 0.0376323394736842 ¦ 0.0385058584729981 ¦ ¦ SIM05v2 ¦ 0.0371866578947368 ¦ 0.0380568081936685 ¦ ¦ SIM06v2 ¦ 0.0367332263157895 ¦ 0.0375959757914339 ¦ ¦ SIM07v2 ¦ 0.0231249184210526 ¦ 0.0237243687150838 ¦ ¦ SIM08v2 ¦ 0.00918187105263158 ¦ 0.00946225512104283 ¦ ¦ SIM09v2 ¦ 0.0103135789473684 ¦ 0.0106606201117318 ¦ ¦ SIM10v2 ¦ 0.0107105921052632 ¦ 0.0110890856610801 ¦ ¦ SIM11v2 ¦ 0.0103343526315789 ¦ 0.0106879720670391 ¦ ¦ SIM12v2 ¦ 0.00966381842105263 ¦ 0.00998572625698324 ¦ ¦ SIM13v2 ¦ 0.00872682368421052 ¦ 0.00903396834264432 ¦ ¦ SIM14v2 ¦ 0.00629806578947368 ¦ 0.00649168715083799 ¦ ¦ SIM15v2 ¦ 0.0367410263157895 ¦ 0.0376095567970205 ¦ ¦ SIM16v2 ¦ 0.0368994526315789 ¦ 0.0377711098696462 ¦ ¦ SIM17v2 ¦ 0.0365269842105263 ¦ 0.03739904283054 ¦ ¦ SIM18v2 ¦ 0.0357723368421053 ¦ 0.036643270018622 ¦ ¦ SIM19v2 ¦ 0.0350826 ¦ 0.0359536983240223 ¦ ¦ SIM20v2 ¦ 0.0352367131578947 ¦ 0.0360963184357542 ¦ ¦ SIM21v2 ¦ 0.0200655157894737 ¦ 0.0206083687150838 ¦ ¦ SIM22v2 ¦ 0.0367410263157895 ¦ 0.0376095567970205 ¦ ¦ SIM23v2 ¦ 0.0368694526315789 ¦ 0.0377411098696462 ¦ ¦ SIM24v2 ¦ 0.03659955 ¦ 0.0374715195530726 ¦ ¦ SIM25v2 ¦ 0.0358233631578947 ¦ 0.0366965474860335 ¦ ¦ SIM26v2 ¦ 0.0350917631578947 ¦ 0.0359610912476723 ¦ ¦ SIM27v2 ¦ 0.0352137368421053 ¦ 0.0360747783985102 ¦ ¦ SIM28v2 ¦ 0.0195999868421053 ¦ 0.0201370055865922 ¦ Note: it can be seen that some scenarios implie sparse use of the CHP, leading to suspiciously low unit consomption values. Natural gas consumption is suppressed as the ICE-CHP is fueled by H2. Values for H2 consumption and electricity/heat outputs are taken from the OpenModelica smulation of Beerlage et al. (2024). They does not change that much from scenario to scenario, allowing to go with an average value and triangular uncertainty based on min and max value: Elec H2 use (kg/kWh) = 0.08605 [0.08583 - 0.08655] Heat H2 use (kg/MJ) = 0.01648 [0.01643 - 0.01650] This implies a flow repartition of 83.926 % to Elec (kWh) and 16.073 % to Heat (MJ) per kg H2 consumed, which is used to allocate the rest of the flows: Coeff E_kWh : 0.83926 [0.83876 - 0.84045] Coeff H_MJ : 0.16073 [0.15955 - 0.16124] Thus: Hydrogen arrives at the CHP directly from PEMEL or after CS (compression & storage). The shares varies depending on the scenario considered: ¦ Scenario ¦ Direct H2 use (%) ¦ After storage H2 use (%) ¦ ¦----------¦-------------------¦--------------------------¦ ¦ SIM01v2 ¦ 45.96 ¦ 54.04 ¦ ¦ SIM02v2 ¦ 44.11 ¦ 55.89 ¦ ¦ SIM03v2 ¦ 40.23 ¦ 59.77 ¦ ¦ SIM04v2 ¦ 39.76 ¦ 60.24 ¦ ¦ SIM05v2 ¦ 41.29 ¦ 58.71 ¦ ¦ SIM06v2 ¦ 43.58 ¦ 56.42 ¦ ¦ SIM07v2 ¦ 53.56 ¦ 46.44 ¦ ¦ SIM08v2 ¦ 16.60 ¦ 83.40 ¦ ¦ SIM09v2 ¦ 25.20 ¦ 74.80 ¦ ¦ SIM10v2 ¦ 37.22 ¦ 62.78 ¦ ¦ SIM11v2 ¦ 40.82 ¦ 59.18 ¦ ¦ SIM12v2 ¦ 44.57 ¦ 55.43 ¦ ¦ SIM13v2 ¦ 52.94 ¦ 47.06 ¦ ¦ SIM14v2 ¦ 65.79 ¦ 34.21 ¦ ¦ SIM15v2 ¦ 36.84 ¦ 63.16 ¦ ¦ SIM16v2 ¦ 35.13 ¦ 64.87 ¦ ¦ SIM17v2 ¦ 32.20 ¦ 67.80 ¦ ¦ SIM18v2 ¦ 32.16 ¦ 67.84 ¦ ¦ SIM19v2 ¦ 34.56 ¦ 65.44 ¦ ¦ SIM20v2 ¦ 38.79 ¦ 61.21 ¦ ¦ SIM21v2 ¦ 52.31 ¦ 47.69 ¦ ¦ SIM22v2 ¦ 36.45 ¦ 63.55 ¦ ¦ SIM23v2 ¦ 34.89 ¦ 65.11 ¦ ¦ SIM24v2 ¦ 31.57 ¦ 68.43 ¦ ¦ SIM25v2 ¦ 32.24 ¦ 67.76 ¦ ¦ SIM26v2 ¦ 34.09 ¦ 65.91 ¦ ¦ SIM27v2 ¦ 38.61 ¦ 61.39 ¦ ¦ SIM28v2 ¦ 53.30 ¦ 46.70 ¦ H2 PEMEL consumption Elec = PEMEL H2 share * Coeff E_kWh * H2 consumed = PEMEL H2 share * 0.83926 [0.83876 - 0.84045] * H2 consumed H2 CS consumption Elec = CS H2 share * Coeff E_kWh * H2 consumed = CS H2 share * 0.83926 [0.83876 - 0.84045] * H2 consumed H2 PEMEL consumption Heat = PEMEL H2 share * Coeff H_MJ * H2 consumed = 0.16073 [0.15955 - 0.16012] * H2 consumed H2 CS consumption Heat = CS H2 share * Coeff H_MJ * H2 consumed = CS H2 share * 0.16073 [0.15955 - 0.16012] * H2 consumed Lubricating oil: Typical lubricating oil use for gas engine is 0.025 [0.01 - 0.05] e-03 kg/ MJ input LHV H2 from OpenModelica simulations is 119.88 MJ/kg Thus oil consumption is 2.997 [1.1988 - 5.994] e-03 kg / kg H2 consumed Oil consumption Elec = 2.997 [1.1988 - 5.994] e-03 * Coeff E_kWh * H2 consumed = 2.997 [1.1988 - 5.994] e-03 * 0.83926 [0.83876 - 0.84045] * H2 consumed Oil consumption Heat = 2.997 [1.1988 - 5.994] e-03 * Coeff H_MJ * H2 consumed = 2.997 [1.1988 - 5.994] e-03 * 0.16073 [0.15955 - 0.16124] * H2 consumed Thus the scaling per scenario: ¦ Scenario ¦ Lub Oil Elec ¦ Lub Oil Heat ¦ ¦----------¦------------------¦-----------------¦ ¦ SIM01v2 ¦ 30.256340770602 ¦ 5.794511417271 ¦ ¦ SIM02v2 ¦ 31.1294134397862 ¦ 5.9617170152001 ¦ ¦ SIM03v2 ¦ 31.464043925535 ¦ 6.0258034222425 ¦ ¦ SIM04v2 ¦ 30.882263774049 ¦ 5.9143844057895 ¦ ¦ SIM05v2 ¦ 30.5203426932132 ¦ 5.8450714690086 ¦ ¦ SIM06v2 ¦ 30.1499200260738 ¦ 5.7741303598299 ¦ ¦ SIM07v2 ¦ 19.0111567426704 ¦ 3.6409017744792 ¦ ¦ SIM08v2 ¦ 7.5715429451328 ¦ 1.4500561179744 ¦ ¦ SIM09v2 ¦ 8.5222366064262 ¦ 1.6321272189201 ¦ ¦ SIM10v2 ¦ 8.860136933061 ¦ 1.6968398461155 ¦ ¦ SIM11v2 ¦ 8.5426102304082 ¦ 1.6360290521811 ¦ ¦ SIM12v2 ¦ 7.9835428967688 ¦ 1.5289598572524 ¦ ¦ SIM13v2 ¦ 7.218425282067 ¦ 1.3824291585285 ¦ ¦ SIM14v2 ¦ 5.1942177052776 ¦ 0.9947651642748 ¦ ¦ SIM15v2 ¦ 30.159377412021 ¦ 5.7759415811955 ¦ ¦ SIM16v2 ¦ 30.2890894847064 ¦ 5.8007832529572 ¦ ¦ SIM17v2 ¦ 29.9883647336832 ¦ 5.7431902671936 ¦ ¦ SIM18v2 ¦ 29.3779860507558 ¦ 5.6262942329409 ¦ ¦ SIM19v2 ¦ 28.8207800111592 ¦ 5.5195815017916 ¦ ¦ SIM20v2 ¦ 28.9390476407436 ¦ 5.5422314030178 ¦ ¦ SIM21v2 ¦ 16.5083450706594 ¦ 3.1615784181387 ¦ ¦ SIM22v2 ¦ 30.159377412021 ¦ 5.7759415811955 ¦ ¦ SIM23v2 ¦ 30.2648423569056 ¦ 5.7961395896688 ¦ ¦ SIM24v2 ¦ 30.046945190787 ¦ 5.7544092420885 ¦ ¦ SIM25v2 ¦ 29.4204436770294 ¦ 5.6344254607737 ¦ ¦ SIM26v2 ¦ 28.8272190824424 ¦ 5.5208146737852 ¦ ¦ SIM27v2 ¦ 28.9212647368482 ¦ 5.5388257288011 ¦ ¦ SIM28v2 ¦ 16.1290435278834 ¦ 3.0889368803907 ¦ Several biosphere flows are set to 0 to take into account the replacement of natural gas by H2: Carbon based fuel related flows: - Carbon dioxide, fossil - Carbon monoxide, fossil - Methane, fossil - Sulfur dioxide Nitrogen based fuel related flow: - Dinitrogen monoxide Other biosphere flows are adapted: Nitrogen oxides: In theory, using H2 instead of natural gas has the potential to lead to an increase of NOx emissions. That being said, the operation parameters of the OpenModelica simulation are based on: - 1500 rpm engine - Lambda = 2.6 In particular, this value of Lambda is associated to an ultra-lean conditions. -> NOx emissions becomes very low even in the case of pure H2 combustion (see Heffel 2003, Verhelst & Wallner 2009, Sterlepper et al. 2021) An assumption of NOx emission rate 10 to 50 ppm seems reasonable. This translates into 0.00255 [0.0001 - 0.005] kg / kg H2 consumed. NOx emissions Elec = 0.00255 [0.0001 - 0.005] * Coeff E_kWh * H2 consumed = 0.00255 [0.0001 - 0.005] * 0.83926 [0.83876 - 0.84045] * H2 consumed NOx emissions Heat = 0.00255 [0.0001 - 0.005] * Coeff H_MJ * H2 consumed = 0.00255 [0.0001 - 0.005] * 0.16073 [0.15955 - 0.16124] * H2 consumed Thus the scaling per scenario: ¦ Scenario ¦ NOx Elec ¦ NOx Heat ¦ ¦----------¦----------------¦----------------¦ ¦ SIM01v2 ¦ 25.7436332883 ¦ 4.93026496965 ¦ ¦ SIM02v2 ¦ 26.48648791173 ¦ 5.072531994915 ¦ ¦ SIM03v2 ¦ 26.77120854525 ¦ 5.127059968875 ¦ ¦ SIM04v2 ¦ 26.27620040835 ¦ 5.032259003925 ¦ ¦ SIM05v2 ¦ 25.96825954878 ¦ 4.97328403269 ¦ ¦ SIM06v2 ¦ 25.65308510727 ¦ 4.912923729585 ¦ ¦ SIM07v2 ¦ 16.17565889016 ¦ 3.09786437268 ¦ ¦ SIM08v2 ¦ 6.44225375712 ¦ 1.23378148176 ¦ ¦ SIM09v2 ¦ 7.25115226773 ¦ 1.388696832915 ¦ ¦ SIM10v2 ¦ 7.53865504815 ¦ 1.443757626825 ¦ ¦ SIM11v2 ¦ 7.26848718303 ¦ 1.392016711065 ¦ ¦ SIM12v2 ¦ 6.79280426652 ¦ 1.30091679546 ¦ ¦ SIM13v2 ¦ 6.14180329305 ¦ 1.176241025775 ¦ ¦ SIM14v2 ¦ 4.41950455404 ¦ 0.84639678642 ¦ ¦ SIM15v2 ¦ 25.66113193215 ¦ 4.914464808825 ¦ ¦ SIM16v2 ¦ 25.77149755956 ¦ 4.93560136638 ¦ ¦ SIM17v2 ¦ 25.51562564928 ¦ 4.88659832544 ¦ ¦ SIM18v2 ¦ 24.99628442757 ¦ 4.787137235235 ¦ ¦ SIM19v2 ¦ 24.52218519468 ¦ 4.69634061714 ¦ ¦ SIM20v2 ¦ 24.62281330794 ¦ 4.71561230487 ¦ ¦ SIM21v2 ¦ 14.04613944951 ¦ 2.690031687105 ¦ ¦ SIM22v2 ¦ 25.66113193215 ¦ 4.914464808825 ¦ ¦ SIM23v2 ¦ 25.75086687024 ¦ 4.93165030152 ¦ ¦ SIM24v2 ¦ 25.56546888105 ¦ 4.896143999775 ¦ ¦ SIM25v2 ¦ 25.03240953501 ¦ 4.794055697355 ¦ ¦ SIM26v2 ¦ 24.52766388396 ¦ 4.69738986258 ¦ ¦ SIM27v2 ¦ 24.60768270903 ¦ 4.712714584065 ¦ ¦ SIM28v2 ¦ 13.72341040911 ¦ 2.628224572905 ¦ This is a conservative estimate: As shown by experiments realized by N. Salim et al. on a 4-cylinder engine: (1 H2 / 3 natural gas, lambda 2.6, 1500 rpm) -> NOx levels at arround 100 ppm (94 ppm NO + 4 ppm NO2) Particulate Matter, < 2.5 um: Emissions comes from carbon based fuel (absent) and lubricating oil (present) Lubricating oil dominates PM emissions in engines (Worton et al. 2014) so we assume all PM emissions results from it for simplicity. Using: - "heat, central or small-scale, natural gas ¦ heat and power co-generation, natural gas, 50kW electrical, lean burn (CH)" - "electricity, low voltage ¦ heat and power co-generation, natural gas, 50kW electrical, lean burn (CH)" -> The ratio of PM emissions to lubricating oil consumption is 0.005. So PM emissions are calculated: PM Elec (kg / kWh) = 0.005 * Oil consumption Elec PM Heat (kg / MJ) = 0.005 * Oil consumption Heat Thus the scaling per scenario: ¦ Scenario ¦ PM Elec ¦ PM Heat ¦ ¦----------¦-------------¦-------------¦ ¦ SIM01v2 ¦ 0.151281704 ¦ 0.028972557 ¦ ¦ SIM02v2 ¦ 0.155647067 ¦ 0.029808585 ¦ ¦ SIM03v2 ¦ 0.15732022 ¦ 0.030129017 ¦ ¦ SIM04v2 ¦ 0.154411319 ¦ 0.029571922 ¦ ¦ SIM05v2 ¦ 0.152601713 ¦ 0.029225357 ¦ ¦ SIM06v2 ¦ 0.1507496 ¦ 0.028870652 ¦ ¦ SIM07v2 ¦ 0.095055784 ¦ 0.018204509 ¦ ¦ SIM08v2 ¦ 0.037857715 ¦ 0.007250281 ¦ ¦ SIM09v2 ¦ 0.042611183 ¦ 0.008160636 ¦ ¦ SIM10v2 ¦ 0.044300685 ¦ 0.008484199 ¦ ¦ SIM11v2 ¦ 0.042713051 ¦ 0.008180145 ¦ ¦ SIM12v2 ¦ 0.039917714 ¦ 0.007644799 ¦ ¦ SIM13v2 ¦ 0.036092126 ¦ 0.006912146 ¦ ¦ SIM14v2 ¦ 0.025971089 ¦ 0.004973826 ¦ ¦ SIM15v2 ¦ 0.150796887 ¦ 0.028879708 ¦ ¦ SIM16v2 ¦ 0.151445447 ¦ 0.029003916 ¦ ¦ SIM17v2 ¦ 0.149941824 ¦ 0.028715951 ¦ ¦ SIM18v2 ¦ 0.14688993 ¦ 0.028131471 ¦ ¦ SIM19v2 ¦ 0.1441039 ¦ 0.027597908 ¦ ¦ SIM20v2 ¦ 0.144695238 ¦ 0.027711157 ¦ ¦ SIM21v2 ¦ 0.082541725 ¦ 0.015807892 ¦ ¦ SIM22v2 ¦ 0.150796887 ¦ 0.028879708 ¦ ¦ SIM23v2 ¦ 0.151324212 ¦ 0.028980698 ¦ ¦ SIM24v2 ¦ 0.150234726 ¦ 0.028772046 ¦ ¦ SIM25v2 ¦ 0.147102218 ¦ 0.028172127 ¦ ¦ SIM26v2 ¦ 0.144136095 ¦ 0.027604073 ¦ ¦ SIM27v2 ¦ 0.144606324 ¦ 0.027694129 ¦ ¦ SIM28v2 ¦ 0.080645218 ¦ 0.015444684 ¦
location | DE
reference product | electricity, low voltage
type | process
unit | kilowatt hour
Exchanges
name | amount | database | location | unit | categories | type | formula | uncertainty type | loc | scale | shape | minimum | maximum | negative | pedigree | reference product
Nitrogen oxides | 25.9683 | biosphere3 |  | kilogram | air::urban air close to ground | biosphere |  | 5 | 25.9683 | #NUM! | #NUM! | 1.0178 | 50.9904 | 0
Particulate Matter, < 2.5 um | 0.1526 | biosphere3 |  | kilogram | air::urban air close to ground | biosphere |  | 5 | 0.1526 | #NUM! | #NUM! | 0.061004 | 0.30564 | 0
electricity, from 38kWel+53.7kWth ICE-CHP, SIM05 | 141309.3 | ICE-CHP | DE | kilowatt hour |  | production | [9 empty] | electricity, low voltage
H2 production, from PEMEL, SIM05 | 4204.8213 | PEMEL | DE | kilogram |  | technosphere |  | 5 | 4204.8213 | #NUM! | #NUM! | 4202.3162 | 4210.7834 | 0 |  | hydrogen, gaseous, 30 bar
ICE-CHP unit construction, 38kWel+53.7kWth, common components | 0.037187 | ICE-CHP | RER | unit |  | technosphere |  | 0 | #NUM! | #NUM! | #NUM! | #NUM! | #NUM! | 0 | 1::1::5::1::1::1 | ICE-CHP unit, 38kWel+53.7kWth, common components
ICE-CHP unit construction, 38kWel+53.7kWth, electricity components | 0.037187 | ICE-CHP | RER | unit |  | technosphere |  | 0 | #NUM! | #NUM! | #NUM! | #NUM! | #NUM! | 0 | 1::1::5::1::1::1 | ICE-CHP unit construction, 38kWel+53.7kWth, electricity components
ICE-CHP unit construction, 38kWel+53.7kWth, heat components | 0.037187 | ICE-CHP | RER | unit |  | technosphere |  | 0 | #NUM! | #NUM! | #NUM! | #NUM! | #NUM! | 0 | 1::1::5::1::1::1 | ICE-CHP unit construction, 38kWel+53.7kWth, heat components
hydrogen, from H2C, SIM05 | 5978.8099 | H2C | DE | kilogram |  | technosphere |  | 5 | 5978.8099 | #NUM! | #NUM! | 5975.2479 | 5987.2873 | 0 |  | hydrogen, from H2C
market for lubricating oil | 30.5203 | ecoinvent-3.10-cutoff | RER | kilogram |  | technosphere |  | 5 | 30.5203 | #NUM! | #NUM! | 12.2009 | 61.1272 | 0 |  | lubricating oil
market for waste mineral oil | -30.5203 | ecoinvent-3.10-cutoff | CH | kilogram |  | technosphere |  | 5 | -30.5203 | #NUM! | #NUM! | -61.1272 | -12.2009 | 0 |  | waste mineral oil
Activity | electricity, from 38kWel+53.7kWth ICE-CHP, SIM06
code | fb6c36b62a154ea08e7ff41b0ad89be9_copy20
comment | Based on the ecoinvent 3.10 activities: - "heat, central or small-scale, natural gas ¦ heat and power co-generation, natural gas, X kW electrical, lean burn (CH)" - "electricity, low voltage ¦ heat and power co-generation, natural gas, X kW electrical, lean burn (CH)" The flow repartition in the dedicated ecoinvent report states that system expansion is avoided to allow comparison per output with other activities. Thus, several allocation alternatives are explored. The allocation choice available in the database is based on exergy. Our system is heat led, so allocation by exergy is not appropriate and should by replaced by allocation based on energy. Unit consumption: Lifetime expected: 25 years Typical annual operating hours for "tertiary" buildings: 4000 hours (based on OpenModelica simulation of Beerlage et al., 2024 https://github.com/IKKUengine/CO2InnO-H2-CHP-Demonstrator) Elec capacity = 38 kW Heat capacity = 53.7 kW So reference unit consumption per kWh of electricity: 1 / (lifetime * Elec capacity * operating hours) = 1 / (25 * 38 * 4000) = 2.6316e-07 So reference unit consumption per kWh of heat: 1 / (lifetime * Elec capacity * operating hours) = 1 / (25 * 53.7 * 4000) = 1.8622e-07 Thus the scaling per scenario: ¦ Scenario ¦ Elec UC ¦ Heat UC ¦ ¦----------¦---------------------¦---------------------¦ ¦ SIM01v2 ¦ 0.0368610263157895 ¦ 0.0377295567970205 ¦ ¦ SIM02v2 ¦ 0.0379394526315789 ¦ 0.0388111098696462 ¦ ¦ SIM03v2 ¦ 0.0383523394736842 ¦ 0.0392258584729981 ¦ ¦ SIM04v2 ¦ 0.0376323394736842 ¦ 0.0385058584729981 ¦ ¦ SIM05v2 ¦ 0.0371866578947368 ¦ 0.0380568081936685 ¦ ¦ SIM06v2 ¦ 0.0367332263157895 ¦ 0.0375959757914339 ¦ ¦ SIM07v2 ¦ 0.0231249184210526 ¦ 0.0237243687150838 ¦ ¦ SIM08v2 ¦ 0.00918187105263158 ¦ 0.00946225512104283 ¦ ¦ SIM09v2 ¦ 0.0103135789473684 ¦ 0.0106606201117318 ¦ ¦ SIM10v2 ¦ 0.0107105921052632 ¦ 0.0110890856610801 ¦ ¦ SIM11v2 ¦ 0.0103343526315789 ¦ 0.0106879720670391 ¦ ¦ SIM12v2 ¦ 0.00966381842105263 ¦ 0.00998572625698324 ¦ ¦ SIM13v2 ¦ 0.00872682368421052 ¦ 0.00903396834264432 ¦ ¦ SIM14v2 ¦ 0.00629806578947368 ¦ 0.00649168715083799 ¦ ¦ SIM15v2 ¦ 0.0367410263157895 ¦ 0.0376095567970205 ¦ ¦ SIM16v2 ¦ 0.0368994526315789 ¦ 0.0377711098696462 ¦ ¦ SIM17v2 ¦ 0.0365269842105263 ¦ 0.03739904283054 ¦ ¦ SIM18v2 ¦ 0.0357723368421053 ¦ 0.036643270018622 ¦ ¦ SIM19v2 ¦ 0.0350826 ¦ 0.0359536983240223 ¦ ¦ SIM20v2 ¦ 0.0352367131578947 ¦ 0.0360963184357542 ¦ ¦ SIM21v2 ¦ 0.0200655157894737 ¦ 0.0206083687150838 ¦ ¦ SIM22v2 ¦ 0.0367410263157895 ¦ 0.0376095567970205 ¦ ¦ SIM23v2 ¦ 0.0368694526315789 ¦ 0.0377411098696462 ¦ ¦ SIM24v2 ¦ 0.03659955 ¦ 0.0374715195530726 ¦ ¦ SIM25v2 ¦ 0.0358233631578947 ¦ 0.0366965474860335 ¦ ¦ SIM26v2 ¦ 0.0350917631578947 ¦ 0.0359610912476723 ¦ ¦ SIM27v2 ¦ 0.0352137368421053 ¦ 0.0360747783985102 ¦ ¦ SIM28v2 ¦ 0.0195999868421053 ¦ 0.0201370055865922 ¦ Note: it can be seen that some scenarios implie sparse use of the CHP, leading to suspiciously low unit consomption values. Natural gas consumption is suppressed as the ICE-CHP is fueled by H2. Values for H2 consumption and electricity/heat outputs are taken from the OpenModelica smulation of Beerlage et al. (2024). They does not change that much from scenario to scenario, allowing to go with an average value and triangular uncertainty based on min and max value: Elec H2 use (kg/kWh) = 0.08605 [0.08583 - 0.08655] Heat H2 use (kg/MJ) = 0.01648 [0.01643 - 0.01650] This implies a flow repartition of 83.926 % to Elec (kWh) and 16.073 % to Heat (MJ) per kg H2 consumed, which is used to allocate the rest of the flows: Coeff E_kWh : 0.83926 [0.83876 - 0.84045] Coeff H_MJ : 0.16073 [0.15955 - 0.16124] Thus: Hydrogen arrives at the CHP directly from PEMEL or after CS (compression & storage). The shares varies depending on the scenario considered: ¦ Scenario ¦ Direct H2 use (%) ¦ After storage H2 use (%) ¦ ¦----------¦-------------------¦--------------------------¦ ¦ SIM01v2 ¦ 45.96 ¦ 54.04 ¦ ¦ SIM02v2 ¦ 44.11 ¦ 55.89 ¦ ¦ SIM03v2 ¦ 40.23 ¦ 59.77 ¦ ¦ SIM04v2 ¦ 39.76 ¦ 60.24 ¦ ¦ SIM05v2 ¦ 41.29 ¦ 58.71 ¦ ¦ SIM06v2 ¦ 43.58 ¦ 56.42 ¦ ¦ SIM07v2 ¦ 53.56 ¦ 46.44 ¦ ¦ SIM08v2 ¦ 16.60 ¦ 83.40 ¦ ¦ SIM09v2 ¦ 25.20 ¦ 74.80 ¦ ¦ SIM10v2 ¦ 37.22 ¦ 62.78 ¦ ¦ SIM11v2 ¦ 40.82 ¦ 59.18 ¦ ¦ SIM12v2 ¦ 44.57 ¦ 55.43 ¦ ¦ SIM13v2 ¦ 52.94 ¦ 47.06 ¦ ¦ SIM14v2 ¦ 65.79 ¦ 34.21 ¦ ¦ SIM15v2 ¦ 36.84 ¦ 63.16 ¦ ¦ SIM16v2 ¦ 35.13 ¦ 64.87 ¦ ¦ SIM17v2 ¦ 32.20 ¦ 67.80 ¦ ¦ SIM18v2 ¦ 32.16 ¦ 67.84 ¦ ¦ SIM19v2 ¦ 34.56 ¦ 65.44 ¦ ¦ SIM20v2 ¦ 38.79 ¦ 61.21 ¦ ¦ SIM21v2 ¦ 52.31 ¦ 47.69 ¦ ¦ SIM22v2 ¦ 36.45 ¦ 63.55 ¦ ¦ SIM23v2 ¦ 34.89 ¦ 65.11 ¦ ¦ SIM24v2 ¦ 31.57 ¦ 68.43 ¦ ¦ SIM25v2 ¦ 32.24 ¦ 67.76 ¦ ¦ SIM26v2 ¦ 34.09 ¦ 65.91 ¦ ¦ SIM27v2 ¦ 38.61 ¦ 61.39 ¦ ¦ SIM28v2 ¦ 53.30 ¦ 46.70 ¦ H2 PEMEL consumption Elec = PEMEL H2 share * Coeff E_kWh * H2 consumed = PEMEL H2 share * 0.83926 [0.83876 - 0.84045] * H2 consumed H2 CS consumption Elec = CS H2 share * Coeff E_kWh * H2 consumed = CS H2 share * 0.83926 [0.83876 - 0.84045] * H2 consumed H2 PEMEL consumption Heat = PEMEL H2 share * Coeff H_MJ * H2 consumed = 0.16073 [0.15955 - 0.16012] * H2 consumed H2 CS consumption Heat = CS H2 share * Coeff H_MJ * H2 consumed = CS H2 share * 0.16073 [0.15955 - 0.16012] * H2 consumed Lubricating oil: Typical lubricating oil use for gas engine is 0.025 [0.01 - 0.05] e-03 kg/ MJ input LHV H2 from OpenModelica simulations is 119.88 MJ/kg Thus oil consumption is 2.997 [1.1988 - 5.994] e-03 kg / kg H2 consumed Oil consumption Elec = 2.997 [1.1988 - 5.994] e-03 * Coeff E_kWh * H2 consumed = 2.997 [1.1988 - 5.994] e-03 * 0.83926 [0.83876 - 0.84045] * H2 consumed Oil consumption Heat = 2.997 [1.1988 - 5.994] e-03 * Coeff H_MJ * H2 consumed = 2.997 [1.1988 - 5.994] e-03 * 0.16073 [0.15955 - 0.16124] * H2 consumed Thus the scaling per scenario: ¦ Scenario ¦ Lub Oil Elec ¦ Lub Oil Heat ¦ ¦----------¦------------------¦-----------------¦ ¦ SIM01v2 ¦ 30.256340770602 ¦ 5.794511417271 ¦ ¦ SIM02v2 ¦ 31.1294134397862 ¦ 5.9617170152001 ¦ ¦ SIM03v2 ¦ 31.464043925535 ¦ 6.0258034222425 ¦ ¦ SIM04v2 ¦ 30.882263774049 ¦ 5.9143844057895 ¦ ¦ SIM05v2 ¦ 30.5203426932132 ¦ 5.8450714690086 ¦ ¦ SIM06v2 ¦ 30.1499200260738 ¦ 5.7741303598299 ¦ ¦ SIM07v2 ¦ 19.0111567426704 ¦ 3.6409017744792 ¦ ¦ SIM08v2 ¦ 7.5715429451328 ¦ 1.4500561179744 ¦ ¦ SIM09v2 ¦ 8.5222366064262 ¦ 1.6321272189201 ¦ ¦ SIM10v2 ¦ 8.860136933061 ¦ 1.6968398461155 ¦ ¦ SIM11v2 ¦ 8.5426102304082 ¦ 1.6360290521811 ¦ ¦ SIM12v2 ¦ 7.9835428967688 ¦ 1.5289598572524 ¦ ¦ SIM13v2 ¦ 7.218425282067 ¦ 1.3824291585285 ¦ ¦ SIM14v2 ¦ 5.1942177052776 ¦ 0.9947651642748 ¦ ¦ SIM15v2 ¦ 30.159377412021 ¦ 5.7759415811955 ¦ ¦ SIM16v2 ¦ 30.2890894847064 ¦ 5.8007832529572 ¦ ¦ SIM17v2 ¦ 29.9883647336832 ¦ 5.7431902671936 ¦ ¦ SIM18v2 ¦ 29.3779860507558 ¦ 5.6262942329409 ¦ ¦ SIM19v2 ¦ 28.8207800111592 ¦ 5.5195815017916 ¦ ¦ SIM20v2 ¦ 28.9390476407436 ¦ 5.5422314030178 ¦ ¦ SIM21v2 ¦ 16.5083450706594 ¦ 3.1615784181387 ¦ ¦ SIM22v2 ¦ 30.159377412021 ¦ 5.7759415811955 ¦ ¦ SIM23v2 ¦ 30.2648423569056 ¦ 5.7961395896688 ¦ ¦ SIM24v2 ¦ 30.046945190787 ¦ 5.7544092420885 ¦ ¦ SIM25v2 ¦ 29.4204436770294 ¦ 5.6344254607737 ¦ ¦ SIM26v2 ¦ 28.8272190824424 ¦ 5.5208146737852 ¦ ¦ SIM27v2 ¦ 28.9212647368482 ¦ 5.5388257288011 ¦ ¦ SIM28v2 ¦ 16.1290435278834 ¦ 3.0889368803907 ¦ Several biosphere flows are set to 0 to take into account the replacement of natural gas by H2: Carbon based fuel related flows: - Carbon dioxide, fossil - Carbon monoxide, fossil - Methane, fossil - Sulfur dioxide Nitrogen based fuel related flow: - Dinitrogen monoxide Other biosphere flows are adapted: Nitrogen oxides: In theory, using H2 instead of natural gas has the potential to lead to an increase of NOx emissions. That being said, the operation parameters of the OpenModelica simulation are based on: - 1500 rpm engine - Lambda = 2.6 In particular, this value of Lambda is associated to an ultra-lean conditions. -> NOx emissions becomes very low even in the case of pure H2 combustion (see Heffel 2003, Verhelst & Wallner 2009, Sterlepper et al. 2021) An assumption of NOx emission rate 10 to 50 ppm seems reasonable. This translates into 0.00255 [0.0001 - 0.005] kg / kg H2 consumed. NOx emissions Elec = 0.00255 [0.0001 - 0.005] * Coeff E_kWh * H2 consumed = 0.00255 [0.0001 - 0.005] * 0.83926 [0.83876 - 0.84045] * H2 consumed NOx emissions Heat = 0.00255 [0.0001 - 0.005] * Coeff H_MJ * H2 consumed = 0.00255 [0.0001 - 0.005] * 0.16073 [0.15955 - 0.16124] * H2 consumed Thus the scaling per scenario: ¦ Scenario ¦ NOx Elec ¦ NOx Heat ¦ ¦----------¦----------------¦----------------¦ ¦ SIM01v2 ¦ 25.7436332883 ¦ 4.93026496965 ¦ ¦ SIM02v2 ¦ 26.48648791173 ¦ 5.072531994915 ¦ ¦ SIM03v2 ¦ 26.77120854525 ¦ 5.127059968875 ¦ ¦ SIM04v2 ¦ 26.27620040835 ¦ 5.032259003925 ¦ ¦ SIM05v2 ¦ 25.96825954878 ¦ 4.97328403269 ¦ ¦ SIM06v2 ¦ 25.65308510727 ¦ 4.912923729585 ¦ ¦ SIM07v2 ¦ 16.17565889016 ¦ 3.09786437268 ¦ ¦ SIM08v2 ¦ 6.44225375712 ¦ 1.23378148176 ¦ ¦ SIM09v2 ¦ 7.25115226773 ¦ 1.388696832915 ¦ ¦ SIM10v2 ¦ 7.53865504815 ¦ 1.443757626825 ¦ ¦ SIM11v2 ¦ 7.26848718303 ¦ 1.392016711065 ¦ ¦ SIM12v2 ¦ 6.79280426652 ¦ 1.30091679546 ¦ ¦ SIM13v2 ¦ 6.14180329305 ¦ 1.176241025775 ¦ ¦ SIM14v2 ¦ 4.41950455404 ¦ 0.84639678642 ¦ ¦ SIM15v2 ¦ 25.66113193215 ¦ 4.914464808825 ¦ ¦ SIM16v2 ¦ 25.77149755956 ¦ 4.93560136638 ¦ ¦ SIM17v2 ¦ 25.51562564928 ¦ 4.88659832544 ¦ ¦ SIM18v2 ¦ 24.99628442757 ¦ 4.787137235235 ¦ ¦ SIM19v2 ¦ 24.52218519468 ¦ 4.69634061714 ¦ ¦ SIM20v2 ¦ 24.62281330794 ¦ 4.71561230487 ¦ ¦ SIM21v2 ¦ 14.04613944951 ¦ 2.690031687105 ¦ ¦ SIM22v2 ¦ 25.66113193215 ¦ 4.914464808825 ¦ ¦ SIM23v2 ¦ 25.75086687024 ¦ 4.93165030152 ¦ ¦ SIM24v2 ¦ 25.56546888105 ¦ 4.896143999775 ¦ ¦ SIM25v2 ¦ 25.03240953501 ¦ 4.794055697355 ¦ ¦ SIM26v2 ¦ 24.52766388396 ¦ 4.69738986258 ¦ ¦ SIM27v2 ¦ 24.60768270903 ¦ 4.712714584065 ¦ ¦ SIM28v2 ¦ 13.72341040911 ¦ 2.628224572905 ¦ This is a conservative estimate: As shown by experiments realized by N. Salim et al. on a 4-cylinder engine: (1 H2 / 3 natural gas, lambda 2.6, 1500 rpm) -> NOx levels at arround 100 ppm (94 ppm NO + 4 ppm NO2) Particulate Matter, < 2.5 um: Emissions comes from carbon based fuel (absent) and lubricating oil (present) Lubricating oil dominates PM emissions in engines (Worton et al. 2014) so we assume all PM emissions results from it for simplicity. Using: - "heat, central or small-scale, natural gas ¦ heat and power co-generation, natural gas, 50kW electrical, lean burn (CH)" - "electricity, low voltage ¦ heat and power co-generation, natural gas, 50kW electrical, lean burn (CH)" -> The ratio of PM emissions to lubricating oil consumption is 0.005. So PM emissions are calculated: PM Elec (kg / kWh) = 0.005 * Oil consumption Elec PM Heat (kg / MJ) = 0.005 * Oil consumption Heat Thus the scaling per scenario: ¦ Scenario ¦ PM Elec ¦ PM Heat ¦ ¦----------¦-------------¦-------------¦ ¦ SIM01v2 ¦ 0.151281704 ¦ 0.028972557 ¦ ¦ SIM02v2 ¦ 0.155647067 ¦ 0.029808585 ¦ ¦ SIM03v2 ¦ 0.15732022 ¦ 0.030129017 ¦ ¦ SIM04v2 ¦ 0.154411319 ¦ 0.029571922 ¦ ¦ SIM05v2 ¦ 0.152601713 ¦ 0.029225357 ¦ ¦ SIM06v2 ¦ 0.1507496 ¦ 0.028870652 ¦ ¦ SIM07v2 ¦ 0.095055784 ¦ 0.018204509 ¦ ¦ SIM08v2 ¦ 0.037857715 ¦ 0.007250281 ¦ ¦ SIM09v2 ¦ 0.042611183 ¦ 0.008160636 ¦ ¦ SIM10v2 ¦ 0.044300685 ¦ 0.008484199 ¦ ¦ SIM11v2 ¦ 0.042713051 ¦ 0.008180145 ¦ ¦ SIM12v2 ¦ 0.039917714 ¦ 0.007644799 ¦ ¦ SIM13v2 ¦ 0.036092126 ¦ 0.006912146 ¦ ¦ SIM14v2 ¦ 0.025971089 ¦ 0.004973826 ¦ ¦ SIM15v2 ¦ 0.150796887 ¦ 0.028879708 ¦ ¦ SIM16v2 ¦ 0.151445447 ¦ 0.029003916 ¦ ¦ SIM17v2 ¦ 0.149941824 ¦ 0.028715951 ¦ ¦ SIM18v2 ¦ 0.14688993 ¦ 0.028131471 ¦ ¦ SIM19v2 ¦ 0.1441039 ¦ 0.027597908 ¦ ¦ SIM20v2 ¦ 0.144695238 ¦ 0.027711157 ¦ ¦ SIM21v2 ¦ 0.082541725 ¦ 0.015807892 ¦ ¦ SIM22v2 ¦ 0.150796887 ¦ 0.028879708 ¦ ¦ SIM23v2 ¦ 0.151324212 ¦ 0.028980698 ¦ ¦ SIM24v2 ¦ 0.150234726 ¦ 0.028772046 ¦ ¦ SIM25v2 ¦ 0.147102218 ¦ 0.028172127 ¦ ¦ SIM26v2 ¦ 0.144136095 ¦ 0.027604073 ¦ ¦ SIM27v2 ¦ 0.144606324 ¦ 0.027694129 ¦ ¦ SIM28v2 ¦ 0.080645218 ¦ 0.015444684 ¦
location | DE
reference product | electricity, low voltage
type | process
unit | kilowatt hour
Exchanges
name | amount | database | location | unit | categories | type | formula | uncertainty type | loc | scale | shape | minimum | maximum | negative | pedigree | reference product
Nitrogen oxides | 25.6531 | biosphere3 |  | kilogram | air::urban air close to ground | biosphere |  | 5 | 25.6531 | #NUM! | #NUM! | 1.0054 | 50.3715 | 0
Particulate Matter, < 2.5 um | 0.15075 | biosphere3 |  | kilogram | air::urban air close to ground | biosphere |  | 5 | 0.15075 | #NUM! | #NUM! | 0.060264 | 0.30193 | 0
electricity, from 38kWel+53.7kWth ICE-CHP, SIM06 | 139586.26 | ICE-CHP | DE | kilowatt hour |  | production | [9 empty] | electricity, low voltage
H2 production, from PEMEL, SIM06 | 4384.1625 | PEMEL | DE | kilogram |  | technosphere |  | 5 | 4384.1625 | #NUM! | #NUM! | 4381.5506 | 4390.3789 | 0 |  | hydrogen, gaseous, 30 bar
ICE-CHP unit construction, 38kWel+53.7kWth, common components | 0.036733 | ICE-CHP | RER | unit |  | technosphere |  | 0 | #NUM! | #NUM! | #NUM! | #NUM! | #NUM! | 0 | 1::1::5::1::1::1 | ICE-CHP unit, 38kWel+53.7kWth, common components
ICE-CHP unit construction, 38kWel+53.7kWth, electricity components | 0.036733 | ICE-CHP | RER | unit |  | technosphere |  | 0 | #NUM! | #NUM! | #NUM! | #NUM! | #NUM! | 0 | 1::1::5::1::1::1 | ICE-CHP unit construction, 38kWel+53.7kWth, electricity components
ICE-CHP unit construction, 38kWel+53.7kWth, heat components | 0.036733 | ICE-CHP | RER | unit |  | technosphere |  | 0 | #NUM! | #NUM! | #NUM! | #NUM! | #NUM! | 0 | 1::1::5::1::1::1 | ICE-CHP unit construction, 38kWel+53.7kWth, heat components
hydrogen, from H2C, SIM06 | 5675.8708 | H2C | DE | kilogram |  | technosphere |  | 5 | 5675.8708 | #NUM! | #NUM! | 5672.4894 | 5683.9187 | 0 |  | hydrogen, from H2C
market for lubricating oil | 30.1499 | ecoinvent-3.10-cutoff | RER | kilogram |  | technosphere |  | 5 | 30.1499 | #NUM! | #NUM! | 12.0528 | 60.3853 | 0 |  | lubricating oil
market for waste mineral oil | -30.1499 | ecoinvent-3.10-cutoff | CH | kilogram |  | technosphere |  | 5 | -30.1499 | #NUM! | #NUM! | -60.3853 | -12.0528 | 0 |  | waste mineral oil
Activity | electricity, from 38kWel+53.7kWth ICE-CHP, SIM07
code | fb6c36b62a154ea08e7ff41b0ad89be9_copy21
comment | Based on the ecoinvent 3.10 activities: - "heat, central or small-scale, natural gas ¦ heat and power co-generation, natural gas, X kW electrical, lean burn (CH)" - "electricity, low voltage ¦ heat and power co-generation, natural gas, X kW electrical, lean burn (CH)" The flow repartition in the dedicated ecoinvent report states that system expansion is avoided to allow comparison per output with other activities. Thus, several allocation alternatives are explored. The allocation choice available in the database is based on exergy. Our system is heat led, so allocation by exergy is not appropriate and should by replaced by allocation based on energy. Unit consumption: Lifetime expected: 25 years Typical annual operating hours for "tertiary" buildings: 4000 hours (based on OpenModelica simulation of Beerlage et al., 2024 https://github.com/IKKUengine/CO2InnO-H2-CHP-Demonstrator) Elec capacity = 38 kW Heat capacity = 53.7 kW So reference unit consumption per kWh of electricity: 1 / (lifetime * Elec capacity * operating hours) = 1 / (25 * 38 * 4000) = 2.6316e-07 So reference unit consumption per kWh of heat: 1 / (lifetime * Elec capacity * operating hours) = 1 / (25 * 53.7 * 4000) = 1.8622e-07 Thus the scaling per scenario: ¦ Scenario ¦ Elec UC ¦ Heat UC ¦ ¦----------¦---------------------¦---------------------¦ ¦ SIM01v2 ¦ 0.0368610263157895 ¦ 0.0377295567970205 ¦ ¦ SIM02v2 ¦ 0.0379394526315789 ¦ 0.0388111098696462 ¦ ¦ SIM03v2 ¦ 0.0383523394736842 ¦ 0.0392258584729981 ¦ ¦ SIM04v2 ¦ 0.0376323394736842 ¦ 0.0385058584729981 ¦ ¦ SIM05v2 ¦ 0.0371866578947368 ¦ 0.0380568081936685 ¦ ¦ SIM06v2 ¦ 0.0367332263157895 ¦ 0.0375959757914339 ¦ ¦ SIM07v2 ¦ 0.0231249184210526 ¦ 0.0237243687150838 ¦ ¦ SIM08v2 ¦ 0.00918187105263158 ¦ 0.00946225512104283 ¦ ¦ SIM09v2 ¦ 0.0103135789473684 ¦ 0.0106606201117318 ¦ ¦ SIM10v2 ¦ 0.0107105921052632 ¦ 0.0110890856610801 ¦ ¦ SIM11v2 ¦ 0.0103343526315789 ¦ 0.0106879720670391 ¦ ¦ SIM12v2 ¦ 0.00966381842105263 ¦ 0.00998572625698324 ¦ ¦ SIM13v2 ¦ 0.00872682368421052 ¦ 0.00903396834264432 ¦ ¦ SIM14v2 ¦ 0.00629806578947368 ¦ 0.00649168715083799 ¦ ¦ SIM15v2 ¦ 0.0367410263157895 ¦ 0.0376095567970205 ¦ ¦ SIM16v2 ¦ 0.0368994526315789 ¦ 0.0377711098696462 ¦ ¦ SIM17v2 ¦ 0.0365269842105263 ¦ 0.03739904283054 ¦ ¦ SIM18v2 ¦ 0.0357723368421053 ¦ 0.036643270018622 ¦ ¦ SIM19v2 ¦ 0.0350826 ¦ 0.0359536983240223 ¦ ¦ SIM20v2 ¦ 0.0352367131578947 ¦ 0.0360963184357542 ¦ ¦ SIM21v2 ¦ 0.0200655157894737 ¦ 0.0206083687150838 ¦ ¦ SIM22v2 ¦ 0.0367410263157895 ¦ 0.0376095567970205 ¦ ¦ SIM23v2 ¦ 0.0368694526315789 ¦ 0.0377411098696462 ¦ ¦ SIM24v2 ¦ 0.03659955 ¦ 0.0374715195530726 ¦ ¦ SIM25v2 ¦ 0.0358233631578947 ¦ 0.0366965474860335 ¦ ¦ SIM26v2 ¦ 0.0350917631578947 ¦ 0.0359610912476723 ¦ ¦ SIM27v2 ¦ 0.0352137368421053 ¦ 0.0360747783985102 ¦ ¦ SIM28v2 ¦ 0.0195999868421053 ¦ 0.0201370055865922 ¦ Note: it can be seen that some scenarios implie sparse use of the CHP, leading to suspiciously low unit consomption values. Natural gas consumption is suppressed as the ICE-CHP is fueled by H2. Values for H2 consumption and electricity/heat outputs are taken from the OpenModelica smulation of Beerlage et al. (2024). They does not change that much from scenario to scenario, allowing to go with an average value and triangular uncertainty based on min and max value: Elec H2 use (kg/kWh) = 0.08605 [0.08583 - 0.08655] Heat H2 use (kg/MJ) = 0.01648 [0.01643 - 0.01650] This implies a flow repartition of 83.926 % to Elec (kWh) and 16.073 % to Heat (MJ) per kg H2 consumed, which is used to allocate the rest of the flows: Coeff E_kWh : 0.83926 [0.83876 - 0.84045] Coeff H_MJ : 0.16073 [0.15955 - 0.16124] Thus: Hydrogen arrives at the CHP directly from PEMEL or after CS (compression & storage). The shares varies depending on the scenario considered: ¦ Scenario ¦ Direct H2 use (%) ¦ After storage H2 use (%) ¦ ¦----------¦-------------------¦--------------------------¦ ¦ SIM01v2 ¦ 45.96 ¦ 54.04 ¦ ¦ SIM02v2 ¦ 44.11 ¦ 55.89 ¦ ¦ SIM03v2 ¦ 40.23 ¦ 59.77 ¦ ¦ SIM04v2 ¦ 39.76 ¦ 60.24 ¦ ¦ SIM05v2 ¦ 41.29 ¦ 58.71 ¦ ¦ SIM06v2 ¦ 43.58 ¦ 56.42 ¦ ¦ SIM07v2 ¦ 53.56 ¦ 46.44 ¦ ¦ SIM08v2 ¦ 16.60 ¦ 83.40 ¦ ¦ SIM09v2 ¦ 25.20 ¦ 74.80 ¦ ¦ SIM10v2 ¦ 37.22 ¦ 62.78 ¦ ¦ SIM11v2 ¦ 40.82 ¦ 59.18 ¦ ¦ SIM12v2 ¦ 44.57 ¦ 55.43 ¦ ¦ SIM13v2 ¦ 52.94 ¦ 47.06 ¦ ¦ SIM14v2 ¦ 65.79 ¦ 34.21 ¦ ¦ SIM15v2 ¦ 36.84 ¦ 63.16 ¦ ¦ SIM16v2 ¦ 35.13 ¦ 64.87 ¦ ¦ SIM17v2 ¦ 32.20 ¦ 67.80 ¦ ¦ SIM18v2 ¦ 32.16 ¦ 67.84 ¦ ¦ SIM19v2 ¦ 34.56 ¦ 65.44 ¦ ¦ SIM20v2 ¦ 38.79 ¦ 61.21 ¦ ¦ SIM21v2 ¦ 52.31 ¦ 47.69 ¦ ¦ SIM22v2 ¦ 36.45 ¦ 63.55 ¦ ¦ SIM23v2 ¦ 34.89 ¦ 65.11 ¦ ¦ SIM24v2 ¦ 31.57 ¦ 68.43 ¦ ¦ SIM25v2 ¦ 32.24 ¦ 67.76 ¦ ¦ SIM26v2 ¦ 34.09 ¦ 65.91 ¦ ¦ SIM27v2 ¦ 38.61 ¦ 61.39 ¦ ¦ SIM28v2 ¦ 53.30 ¦ 46.70 ¦ H2 PEMEL consumption Elec = PEMEL H2 share * Coeff E_kWh * H2 consumed = PEMEL H2 share * 0.83926 [0.83876 - 0.84045] * H2 consumed H2 CS consumption Elec = CS H2 share * Coeff E_kWh * H2 consumed = CS H2 share * 0.83926 [0.83876 - 0.84045] * H2 consumed H2 PEMEL consumption Heat = PEMEL H2 share * Coeff H_MJ * H2 consumed = 0.16073 [0.15955 - 0.16012] * H2 consumed H2 CS consumption Heat = CS H2 share * Coeff H_MJ * H2 consumed = CS H2 share * 0.16073 [0.15955 - 0.16012] * H2 consumed Lubricating oil: Typical lubricating oil use for gas engine is 0.025 [0.01 - 0.05] e-03 kg/ MJ input LHV H2 from OpenModelica simulations is 119.88 MJ/kg Thus oil consumption is 2.997 [1.1988 - 5.994] e-03 kg / kg H2 consumed Oil consumption Elec = 2.997 [1.1988 - 5.994] e-03 * Coeff E_kWh * H2 consumed = 2.997 [1.1988 - 5.994] e-03 * 0.83926 [0.83876 - 0.84045] * H2 consumed Oil consumption Heat = 2.997 [1.1988 - 5.994] e-03 * Coeff H_MJ * H2 consumed = 2.997 [1.1988 - 5.994] e-03 * 0.16073 [0.15955 - 0.16124] * H2 consumed Thus the scaling per scenario: ¦ Scenario ¦ Lub Oil Elec ¦ Lub Oil Heat ¦ ¦----------¦------------------¦-----------------¦ ¦ SIM01v2 ¦ 30.256340770602 ¦ 5.794511417271 ¦ ¦ SIM02v2 ¦ 31.1294134397862 ¦ 5.9617170152001 ¦ ¦ SIM03v2 ¦ 31.464043925535 ¦ 6.0258034222425 ¦ ¦ SIM04v2 ¦ 30.882263774049 ¦ 5.9143844057895 ¦ ¦ SIM05v2 ¦ 30.5203426932132 ¦ 5.8450714690086 ¦ ¦ SIM06v2 ¦ 30.1499200260738 ¦ 5.7741303598299 ¦ ¦ SIM07v2 ¦ 19.0111567426704 ¦ 3.6409017744792 ¦ ¦ SIM08v2 ¦ 7.5715429451328 ¦ 1.4500561179744 ¦ ¦ SIM09v2 ¦ 8.5222366064262 ¦ 1.6321272189201 ¦ ¦ SIM10v2 ¦ 8.860136933061 ¦ 1.6968398461155 ¦ ¦ SIM11v2 ¦ 8.5426102304082 ¦ 1.6360290521811 ¦ ¦ SIM12v2 ¦ 7.9835428967688 ¦ 1.5289598572524 ¦ ¦ SIM13v2 ¦ 7.218425282067 ¦ 1.3824291585285 ¦ ¦ SIM14v2 ¦ 5.1942177052776 ¦ 0.9947651642748 ¦ ¦ SIM15v2 ¦ 30.159377412021 ¦ 5.7759415811955 ¦ ¦ SIM16v2 ¦ 30.2890894847064 ¦ 5.8007832529572 ¦ ¦ SIM17v2 ¦ 29.9883647336832 ¦ 5.7431902671936 ¦ ¦ SIM18v2 ¦ 29.3779860507558 ¦ 5.6262942329409 ¦ ¦ SIM19v2 ¦ 28.8207800111592 ¦ 5.5195815017916 ¦ ¦ SIM20v2 ¦ 28.9390476407436 ¦ 5.5422314030178 ¦ ¦ SIM21v2 ¦ 16.5083450706594 ¦ 3.1615784181387 ¦ ¦ SIM22v2 ¦ 30.159377412021 ¦ 5.7759415811955 ¦ ¦ SIM23v2 ¦ 30.2648423569056 ¦ 5.7961395896688 ¦ ¦ SIM24v2 ¦ 30.046945190787 ¦ 5.7544092420885 ¦ ¦ SIM25v2 ¦ 29.4204436770294 ¦ 5.6344254607737 ¦ ¦ SIM26v2 ¦ 28.8272190824424 ¦ 5.5208146737852 ¦ ¦ SIM27v2 ¦ 28.9212647368482 ¦ 5.5388257288011 ¦ ¦ SIM28v2 ¦ 16.1290435278834 ¦ 3.0889368803907 ¦ Several biosphere flows are set to 0 to take into account the replacement of natural gas by H2: Carbon based fuel related flows: - Carbon dioxide, fossil - Carbon monoxide, fossil - Methane, fossil - Sulfur dioxide Nitrogen based fuel related flow: - Dinitrogen monoxide Other biosphere flows are adapted: Nitrogen oxides: In theory, using H2 instead of natural gas has the potential to lead to an increase of NOx emissions. That being said, the operation parameters of the OpenModelica simulation are based on: - 1500 rpm engine - Lambda = 2.6 In particular, this value of Lambda is associated to an ultra-lean conditions. -> NOx emissions becomes very low even in the case of pure H2 combustion (see Heffel 2003, Verhelst & Wallner 2009, Sterlepper et al. 2021) An assumption of NOx emission rate 10 to 50 ppm seems reasonable. This translates into 0.00255 [0.0001 - 0.005] kg / kg H2 consumed. NOx emissions Elec = 0.00255 [0.0001 - 0.005] * Coeff E_kWh * H2 consumed = 0.00255 [0.0001 - 0.005] * 0.83926 [0.83876 - 0.84045] * H2 consumed NOx emissions Heat = 0.00255 [0.0001 - 0.005] * Coeff H_MJ * H2 consumed = 0.00255 [0.0001 - 0.005] * 0.16073 [0.15955 - 0.16124] * H2 consumed Thus the scaling per scenario: ¦ Scenario ¦ NOx Elec ¦ NOx Heat ¦ ¦----------¦----------------¦----------------¦ ¦ SIM01v2 ¦ 25.7436332883 ¦ 4.93026496965 ¦ ¦ SIM02v2 ¦ 26.48648791173 ¦ 5.072531994915 ¦ ¦ SIM03v2 ¦ 26.77120854525 ¦ 5.127059968875 ¦ ¦ SIM04v2 ¦ 26.27620040835 ¦ 5.032259003925 ¦ ¦ SIM05v2 ¦ 25.96825954878 ¦ 4.97328403269 ¦ ¦ SIM06v2 ¦ 25.65308510727 ¦ 4.912923729585 ¦ ¦ SIM07v2 ¦ 16.17565889016 ¦ 3.09786437268 ¦ ¦ SIM08v2 ¦ 6.44225375712 ¦ 1.23378148176 ¦ ¦ SIM09v2 ¦ 7.25115226773 ¦ 1.388696832915 ¦ ¦ SIM10v2 ¦ 7.53865504815 ¦ 1.443757626825 ¦ ¦ SIM11v2 ¦ 7.26848718303 ¦ 1.392016711065 ¦ ¦ SIM12v2 ¦ 6.79280426652 ¦ 1.30091679546 ¦ ¦ SIM13v2 ¦ 6.14180329305 ¦ 1.176241025775 ¦ ¦ SIM14v2 ¦ 4.41950455404 ¦ 0.84639678642 ¦ ¦ SIM15v2 ¦ 25.66113193215 ¦ 4.914464808825 ¦ ¦ SIM16v2 ¦ 25.77149755956 ¦ 4.93560136638 ¦ ¦ SIM17v2 ¦ 25.51562564928 ¦ 4.88659832544 ¦ ¦ SIM18v2 ¦ 24.99628442757 ¦ 4.787137235235 ¦ ¦ SIM19v2 ¦ 24.52218519468 ¦ 4.69634061714 ¦ ¦ SIM20v2 ¦ 24.62281330794 ¦ 4.71561230487 ¦ ¦ SIM21v2 ¦ 14.04613944951 ¦ 2.690031687105 ¦ ¦ SIM22v2 ¦ 25.66113193215 ¦ 4.914464808825 ¦ ¦ SIM23v2 ¦ 25.75086687024 ¦ 4.93165030152 ¦ ¦ SIM24v2 ¦ 25.56546888105 ¦ 4.896143999775 ¦ ¦ SIM25v2 ¦ 25.03240953501 ¦ 4.794055697355 ¦ ¦ SIM26v2 ¦ 24.52766388396 ¦ 4.69738986258 ¦ ¦ SIM27v2 ¦ 24.60768270903 ¦ 4.712714584065 ¦ ¦ SIM28v2 ¦ 13.72341040911 ¦ 2.628224572905 ¦ This is a conservative estimate: As shown by experiments realized by N. Salim et al. on a 4-cylinder engine: (1 H2 / 3 natural gas, lambda 2.6, 1500 rpm) -> NOx levels at arround 100 ppm (94 ppm NO + 4 ppm NO2) Particulate Matter, < 2.5 um: Emissions comes from carbon based fuel (absent) and lubricating oil (present) Lubricating oil dominates PM emissions in engines (Worton et al. 2014) so we assume all PM emissions results from it for simplicity. Using: - "heat, central or small-scale, natural gas ¦ heat and power co-generation, natural gas, 50kW electrical, lean burn (CH)" - "electricity, low voltage ¦ heat and power co-generation, natural gas, 50kW electrical, lean burn (CH)" -> The ratio of PM emissions to lubricating oil consumption is 0.005. So PM emissions are calculated: PM Elec (kg / kWh) = 0.005 * Oil consumption Elec PM Heat (kg / MJ) = 0.005 * Oil consumption Heat Thus the scaling per scenario: ¦ Scenario ¦ PM Elec ¦ PM Heat ¦ ¦----------¦-------------¦-------------¦ ¦ SIM01v2 ¦ 0.151281704 ¦ 0.028972557 ¦ ¦ SIM02v2 ¦ 0.155647067 ¦ 0.029808585 ¦ ¦ SIM03v2 ¦ 0.15732022 ¦ 0.030129017 ¦ ¦ SIM04v2 ¦ 0.154411319 ¦ 0.029571922 ¦ ¦ SIM05v2 ¦ 0.152601713 ¦ 0.029225357 ¦ ¦ SIM06v2 ¦ 0.1507496 ¦ 0.028870652 ¦ ¦ SIM07v2 ¦ 0.095055784 ¦ 0.018204509 ¦ ¦ SIM08v2 ¦ 0.037857715 ¦ 0.007250281 ¦ ¦ SIM09v2 ¦ 0.042611183 ¦ 0.008160636 ¦ ¦ SIM10v2 ¦ 0.044300685 ¦ 0.008484199 ¦ ¦ SIM11v2 ¦ 0.042713051 ¦ 0.008180145 ¦ ¦ SIM12v2 ¦ 0.039917714 ¦ 0.007644799 ¦ ¦ SIM13v2 ¦ 0.036092126 ¦ 0.006912146 ¦ ¦ SIM14v2 ¦ 0.025971089 ¦ 0.004973826 ¦ ¦ SIM15v2 ¦ 0.150796887 ¦ 0.028879708 ¦ ¦ SIM16v2 ¦ 0.151445447 ¦ 0.029003916 ¦ ¦ SIM17v2 ¦ 0.149941824 ¦ 0.028715951 ¦ ¦ SIM18v2 ¦ 0.14688993 ¦ 0.028131471 ¦ ¦ SIM19v2 ¦ 0.1441039 ¦ 0.027597908 ¦ ¦ SIM20v2 ¦ 0.144695238 ¦ 0.027711157 ¦ ¦ SIM21v2 ¦ 0.082541725 ¦ 0.015807892 ¦ ¦ SIM22v2 ¦ 0.150796887 ¦ 0.028879708 ¦ ¦ SIM23v2 ¦ 0.151324212 ¦ 0.028980698 ¦ ¦ SIM24v2 ¦ 0.150234726 ¦ 0.028772046 ¦ ¦ SIM25v2 ¦ 0.147102218 ¦ 0.028172127 ¦ ¦ SIM26v2 ¦ 0.144136095 ¦ 0.027604073 ¦ ¦ SIM27v2 ¦ 0.144606324 ¦ 0.027694129 ¦ ¦ SIM28v2 ¦ 0.080645218 ¦ 0.015444684 ¦
location | DE
reference product | electricity, low voltage
type | process
unit | kilowatt hour
Exchanges
name | amount | database | location | unit | categories | type | formula | uncertainty type | loc | scale | shape | minimum | maximum | negative | pedigree | reference product
Nitrogen oxides | 16.1757 | biosphere3 |  | kilogram | air::urban air close to ground | biosphere |  | 5 | 16.1757 | #NUM! | #NUM! | 0.63396 | 31.762 | 0
Particulate Matter, < 2.5 um | 0.095056 | biosphere3 |  | kilogram | air::urban air close to ground | biosphere |  | 5 | 0.095056 | #NUM! | #NUM! | 0.038 | 0.19038 | 0
electricity, from 38kWel+53.7kWth ICE-CHP, SIM07 | 87874.69 | ICE-CHP | DE | kilowatt hour |  | production | [9 empty] | electricity, low voltage
H2 production, from PEMEL, SIM07 | 3397.5227 | PEMEL | DE | kilogram |  | technosphere |  | 5 | 3397.5227 | #NUM! | #NUM! | 3395.4986 | 3402.3401 | 0 |  | hydrogen, gaseous, 30 bar
ICE-CHP unit construction, 38kWel+53.7kWth, common components | 0.023125 | ICE-CHP | RER | unit |  | technosphere |  | 0 | #NUM! | #NUM! | #NUM! | #NUM! | #NUM! | 0 | 1::1::5::1::1::1 | ICE-CHP unit, 38kWel+53.7kWth, common components
ICE-CHP unit construction, 38kWel+53.7kWth, electricity components | 0.023125 | ICE-CHP | RER | unit |  | technosphere |  | 0 | #NUM! | #NUM! | #NUM! | #NUM! | #NUM! | 0 | 1::1::5::1::1::1 | ICE-CHP unit construction, 38kWel+53.7kWth, electricity components
ICE-CHP unit construction, 38kWel+53.7kWth, heat components | 0.023125 | ICE-CHP | RER | unit |  | technosphere |  | 0 | #NUM! | #NUM! | #NUM! | #NUM! | #NUM! | 0 | 1::1::5::1::1::1 | ICE-CHP unit construction, 38kWel+53.7kWth, heat components
hydrogen, from H2C, SIM07 | 2945.8729 | H2C | DE | kilogram |  | technosphere |  | 5 | 2945.8729 | #NUM! | #NUM! | 2944.1179 | 2950.0499 | 0 |  | hydrogen, from H2C
market for lubricating oil | 19.0112 | ecoinvent-3.10-cutoff | RER | kilogram |  | technosphere |  | 5 | 19.0112 | #NUM! | #NUM! | 7.5999 | 38.0762 | 0 |  | lubricating oil
market for waste mineral oil | -19.0112 | ecoinvent-3.10-cutoff | CH | kilogram |  | technosphere |  | 5 | -19.0112 | #NUM! | #NUM! | -38.0762 | -7.5999 | 0 |  | waste mineral oil
Activity | electricity, from 38kWel+53.7kWth ICE-CHP, SIM08
code | fb6c36b62a154ea08e7ff41b0ad89be9_copy14
comment | Based on the ecoinvent 3.10 activities: - "heat, central or small-scale, natural gas ¦ heat and power co-generation, natural gas, X kW electrical, lean burn (CH)" - "electricity, low voltage ¦ heat and power co-generation, natural gas, X kW electrical, lean burn (CH)" The flow repartition in the dedicated ecoinvent report states that system expansion is avoided to allow comparison per output with other activities. Thus, several allocation alternatives are explored. The allocation choice available in the database is based on exergy. Our system is heat led, so allocation by exergy is not appropriate and should by replaced by allocation based on energy. Unit consumption: Lifetime expected: 25 years Typical annual operating hours for "tertiary" buildings: 4000 hours (based on OpenModelica simulation of Beerlage et al., 2024 https://github.com/IKKUengine/CO2InnO-H2-CHP-Demonstrator) Elec capacity = 38 kW Heat capacity = 53.7 kW So reference unit consumption per kWh of electricity: 1 / (lifetime * Elec capacity * operating hours) = 1 / (25 * 38 * 4000) = 2.6316e-07 So reference unit consumption per kWh of heat: 1 / (lifetime * Elec capacity * operating hours) = 1 / (25 * 53.7 * 4000) = 1.8622e-07 Thus the scaling per scenario: ¦ Scenario ¦ Elec UC ¦ Heat UC ¦ ¦----------¦---------------------¦---------------------¦ ¦ SIM01v2 ¦ 0.0368610263157895 ¦ 0.0377295567970205 ¦ ¦ SIM02v2 ¦ 0.0379394526315789 ¦ 0.0388111098696462 ¦ ¦ SIM03v2 ¦ 0.0383523394736842 ¦ 0.0392258584729981 ¦ ¦ SIM04v2 ¦ 0.0376323394736842 ¦ 0.0385058584729981 ¦ ¦ SIM05v2 ¦ 0.0371866578947368 ¦ 0.0380568081936685 ¦ ¦ SIM06v2 ¦ 0.0367332263157895 ¦ 0.0375959757914339 ¦ ¦ SIM07v2 ¦ 0.0231249184210526 ¦ 0.0237243687150838 ¦ ¦ SIM08v2 ¦ 0.00918187105263158 ¦ 0.00946225512104283 ¦ ¦ SIM09v2 ¦ 0.0103135789473684 ¦ 0.0106606201117318 ¦ ¦ SIM10v2 ¦ 0.0107105921052632 ¦ 0.0110890856610801 ¦ ¦ SIM11v2 ¦ 0.0103343526315789 ¦ 0.0106879720670391 ¦ ¦ SIM12v2 ¦ 0.00966381842105263 ¦ 0.00998572625698324 ¦ ¦ SIM13v2 ¦ 0.00872682368421052 ¦ 0.00903396834264432 ¦ ¦ SIM14v2 ¦ 0.00629806578947368 ¦ 0.00649168715083799 ¦ ¦ SIM15v2 ¦ 0.0367410263157895 ¦ 0.0376095567970205 ¦ ¦ SIM16v2 ¦ 0.0368994526315789 ¦ 0.0377711098696462 ¦ ¦ SIM17v2 ¦ 0.0365269842105263 ¦ 0.03739904283054 ¦ ¦ SIM18v2 ¦ 0.0357723368421053 ¦ 0.036643270018622 ¦ ¦ SIM19v2 ¦ 0.0350826 ¦ 0.0359536983240223 ¦ ¦ SIM20v2 ¦ 0.0352367131578947 ¦ 0.0360963184357542 ¦ ¦ SIM21v2 ¦ 0.0200655157894737 ¦ 0.0206083687150838 ¦ ¦ SIM22v2 ¦ 0.0367410263157895 ¦ 0.0376095567970205 ¦ ¦ SIM23v2 ¦ 0.0368694526315789 ¦ 0.0377411098696462 ¦ ¦ SIM24v2 ¦ 0.03659955 ¦ 0.0374715195530726 ¦ ¦ SIM25v2 ¦ 0.0358233631578947 ¦ 0.0366965474860335 ¦ ¦ SIM26v2 ¦ 0.0350917631578947 ¦ 0.0359610912476723 ¦ ¦ SIM27v2 ¦ 0.0352137368421053 ¦ 0.0360747783985102 ¦ ¦ SIM28v2 ¦ 0.0195999868421053 ¦ 0.0201370055865922 ¦ Note: it can be seen that some scenarios implie sparse use of the CHP, leading to suspiciously low unit consomption values. Natural gas consumption is suppressed as the ICE-CHP is fueled by H2. Values for H2 consumption and electricity/heat outputs are taken from the OpenModelica smulation of Beerlage et al. (2024). They does not change that much from scenario to scenario, allowing to go with an average value and triangular uncertainty based on min and max value: Elec H2 use (kg/kWh) = 0.08605 [0.08583 - 0.08655] Heat H2 use (kg/MJ) = 0.01648 [0.01643 - 0.01650] This implies a flow repartition of 83.926 % to Elec (kWh) and 16.073 % to Heat (MJ) per kg H2 consumed, which is used to allocate the rest of the flows: Coeff E_kWh : 0.83926 [0.83876 - 0.84045] Coeff H_MJ : 0.16073 [0.15955 - 0.16124] Thus: Hydrogen arrives at the CHP directly from PEMEL or after CS (compression & storage). The shares varies depending on the scenario considered: ¦ Scenario ¦ Direct H2 use (%) ¦ After storage H2 use (%) ¦ ¦----------¦-------------------¦--------------------------¦ ¦ SIM01v2 ¦ 45.96 ¦ 54.04 ¦ ¦ SIM02v2 ¦ 44.11 ¦ 55.89 ¦ ¦ SIM03v2 ¦ 40.23 ¦ 59.77 ¦ ¦ SIM04v2 ¦ 39.76 ¦ 60.24 ¦ ¦ SIM05v2 ¦ 41.29 ¦ 58.71 ¦ ¦ SIM06v2 ¦ 43.58 ¦ 56.42 ¦ ¦ SIM07v2 ¦ 53.56 ¦ 46.44 ¦ ¦ SIM08v2 ¦ 16.60 ¦ 83.40 ¦ ¦ SIM09v2 ¦ 25.20 ¦ 74.80 ¦ ¦ SIM10v2 ¦ 37.22 ¦ 62.78 ¦ ¦ SIM11v2 ¦ 40.82 ¦ 59.18 ¦ ¦ SIM12v2 ¦ 44.57 ¦ 55.43 ¦ ¦ SIM13v2 ¦ 52.94 ¦ 47.06 ¦ ¦ SIM14v2 ¦ 65.79 ¦ 34.21 ¦ ¦ SIM15v2 ¦ 36.84 ¦ 63.16 ¦ ¦ SIM16v2 ¦ 35.13 ¦ 64.87 ¦ ¦ SIM17v2 ¦ 32.20 ¦ 67.80 ¦ ¦ SIM18v2 ¦ 32.16 ¦ 67.84 ¦ ¦ SIM19v2 ¦ 34.56 ¦ 65.44 ¦ ¦ SIM20v2 ¦ 38.79 ¦ 61.21 ¦ ¦ SIM21v2 ¦ 52.31 ¦ 47.69 ¦ ¦ SIM22v2 ¦ 36.45 ¦ 63.55 ¦ ¦ SIM23v2 ¦ 34.89 ¦ 65.11 ¦ ¦ SIM24v2 ¦ 31.57 ¦ 68.43 ¦ ¦ SIM25v2 ¦ 32.24 ¦ 67.76 ¦ ¦ SIM26v2 ¦ 34.09 ¦ 65.91 ¦ ¦ SIM27v2 ¦ 38.61 ¦ 61.39 ¦ ¦ SIM28v2 ¦ 53.30 ¦ 46.70 ¦ H2 PEMEL consumption Elec = PEMEL H2 share * Coeff E_kWh * H2 consumed = PEMEL H2 share * 0.83926 [0.83876 - 0.84045] * H2 consumed H2 CS consumption Elec = CS H2 share * Coeff E_kWh * H2 consumed = CS H2 share * 0.83926 [0.83876 - 0.84045] * H2 consumed H2 PEMEL consumption Heat = PEMEL H2 share * Coeff H_MJ * H2 consumed = 0.16073 [0.15955 - 0.16012] * H2 consumed H2 CS consumption Heat = CS H2 share * Coeff H_MJ * H2 consumed = CS H2 share * 0.16073 [0.15955 - 0.16012] * H2 consumed Lubricating oil: Typical lubricating oil use for gas engine is 0.025 [0.01 - 0.05] e-03 kg/ MJ input LHV H2 from OpenModelica simulations is 119.88 MJ/kg Thus oil consumption is 2.997 [1.1988 - 5.994] e-03 kg / kg H2 consumed Oil consumption Elec = 2.997 [1.1988 - 5.994] e-03 * Coeff E_kWh * H2 consumed = 2.997 [1.1988 - 5.994] e-03 * 0.83926 [0.83876 - 0.84045] * H2 consumed Oil consumption Heat = 2.997 [1.1988 - 5.994] e-03 * Coeff H_MJ * H2 consumed = 2.997 [1.1988 - 5.994] e-03 * 0.16073 [0.15955 - 0.16124] * H2 consumed Thus the scaling per scenario: ¦ Scenario ¦ Lub Oil Elec ¦ Lub Oil Heat ¦ ¦----------¦------------------¦-----------------¦ ¦ SIM01v2 ¦ 30.256340770602 ¦ 5.794511417271 ¦ ¦ SIM02v2 ¦ 31.1294134397862 ¦ 5.9617170152001 ¦ ¦ SIM03v2 ¦ 31.464043925535 ¦ 6.0258034222425 ¦ ¦ SIM04v2 ¦ 30.882263774049 ¦ 5.9143844057895 ¦ ¦ SIM05v2 ¦ 30.5203426932132 ¦ 5.8450714690086 ¦ ¦ SIM06v2 ¦ 30.1499200260738 ¦ 5.7741303598299 ¦ ¦ SIM07v2 ¦ 19.0111567426704 ¦ 3.6409017744792 ¦ ¦ SIM08v2 ¦ 7.5715429451328 ¦ 1.4500561179744 ¦ ¦ SIM09v2 ¦ 8.5222366064262 ¦ 1.6321272189201 ¦ ¦ SIM10v2 ¦ 8.860136933061 ¦ 1.6968398461155 ¦ ¦ SIM11v2 ¦ 8.5426102304082 ¦ 1.6360290521811 ¦ ¦ SIM12v2 ¦ 7.9835428967688 ¦ 1.5289598572524 ¦ ¦ SIM13v2 ¦ 7.218425282067 ¦ 1.3824291585285 ¦ ¦ SIM14v2 ¦ 5.1942177052776 ¦ 0.9947651642748 ¦ ¦ SIM15v2 ¦ 30.159377412021 ¦ 5.7759415811955 ¦ ¦ SIM16v2 ¦ 30.2890894847064 ¦ 5.8007832529572 ¦ ¦ SIM17v2 ¦ 29.9883647336832 ¦ 5.7431902671936 ¦ ¦ SIM18v2 ¦ 29.3779860507558 ¦ 5.6262942329409 ¦ ¦ SIM19v2 ¦ 28.8207800111592 ¦ 5.5195815017916 ¦ ¦ SIM20v2 ¦ 28.9390476407436 ¦ 5.5422314030178 ¦ ¦ SIM21v2 ¦ 16.5083450706594 ¦ 3.1615784181387 ¦ ¦ SIM22v2 ¦ 30.159377412021 ¦ 5.7759415811955 ¦ ¦ SIM23v2 ¦ 30.2648423569056 ¦ 5.7961395896688 ¦ ¦ SIM24v2 ¦ 30.046945190787 ¦ 5.7544092420885 ¦ ¦ SIM25v2 ¦ 29.4204436770294 ¦ 5.6344254607737 ¦ ¦ SIM26v2 ¦ 28.8272190824424 ¦ 5.5208146737852 ¦ ¦ SIM27v2 ¦ 28.9212647368482 ¦ 5.5388257288011 ¦ ¦ SIM28v2 ¦ 16.1290435278834 ¦ 3.0889368803907 ¦ Several biosphere flows are set to 0 to take into account the replacement of natural gas by H2: Carbon based fuel related flows: - Carbon dioxide, fossil - Carbon monoxide, fossil - Methane, fossil - Sulfur dioxide Nitrogen based fuel related flow: - Dinitrogen monoxide Other biosphere flows are adapted: Nitrogen oxides: In theory, using H2 instead of natural gas has the potential to lead to an increase of NOx emissions. That being said, the operation parameters of the OpenModelica simulation are based on: - 1500 rpm engine - Lambda = 2.6 In particular, this value of Lambda is associated to an ultra-lean conditions. -> NOx emissions becomes very low even in the case of pure H2 combustion (see Heffel 2003, Verhelst & Wallner 2009, Sterlepper et al. 2021) An assumption of NOx emission rate 10 to 50 ppm seems reasonable. This translates into 0.00255 [0.0001 - 0.005] kg / kg H2 consumed. NOx emissions Elec = 0.00255 [0.0001 - 0.005] * Coeff E_kWh * H2 consumed = 0.00255 [0.0001 - 0.005] * 0.83926 [0.83876 - 0.84045] * H2 consumed NOx emissions Heat = 0.00255 [0.0001 - 0.005] * Coeff H_MJ * H2 consumed = 0.00255 [0.0001 - 0.005] * 0.16073 [0.15955 - 0.16124] * H2 consumed Thus the scaling per scenario: ¦ Scenario ¦ NOx Elec ¦ NOx Heat ¦ ¦----------¦----------------¦----------------¦ ¦ SIM01v2 ¦ 25.7436332883 ¦ 4.93026496965 ¦ ¦ SIM02v2 ¦ 26.48648791173 ¦ 5.072531994915 ¦ ¦ SIM03v2 ¦ 26.77120854525 ¦ 5.127059968875 ¦ ¦ SIM04v2 ¦ 26.27620040835 ¦ 5.032259003925 ¦ ¦ SIM05v2 ¦ 25.96825954878 ¦ 4.97328403269 ¦ ¦ SIM06v2 ¦ 25.65308510727 ¦ 4.912923729585 ¦ ¦ SIM07v2 ¦ 16.17565889016 ¦ 3.09786437268 ¦ ¦ SIM08v2 ¦ 6.44225375712 ¦ 1.23378148176 ¦ ¦ SIM09v2 ¦ 7.25115226773 ¦ 1.388696832915 ¦ ¦ SIM10v2 ¦ 7.53865504815 ¦ 1.443757626825 ¦ ¦ SIM11v2 ¦ 7.26848718303 ¦ 1.392016711065 ¦ ¦ SIM12v2 ¦ 6.79280426652 ¦ 1.30091679546 ¦ ¦ SIM13v2 ¦ 6.14180329305 ¦ 1.176241025775 ¦ ¦ SIM14v2 ¦ 4.41950455404 ¦ 0.84639678642 ¦ ¦ SIM15v2 ¦ 25.66113193215 ¦ 4.914464808825 ¦ ¦ SIM16v2 ¦ 25.77149755956 ¦ 4.93560136638 ¦ ¦ SIM17v2 ¦ 25.51562564928 ¦ 4.88659832544 ¦ ¦ SIM18v2 ¦ 24.99628442757 ¦ 4.787137235235 ¦ ¦ SIM19v2 ¦ 24.52218519468 ¦ 4.69634061714 ¦ ¦ SIM20v2 ¦ 24.62281330794 ¦ 4.71561230487 ¦ ¦ SIM21v2 ¦ 14.04613944951 ¦ 2.690031687105 ¦ ¦ SIM22v2 ¦ 25.66113193215 ¦ 4.914464808825 ¦ ¦ SIM23v2 ¦ 25.75086687024 ¦ 4.93165030152 ¦ ¦ SIM24v2 ¦ 25.56546888105 ¦ 4.896143999775 ¦ ¦ SIM25v2 ¦ 25.03240953501 ¦ 4.794055697355 ¦ ¦ SIM26v2 ¦ 24.52766388396 ¦ 4.69738986258 ¦ ¦ SIM27v2 ¦ 24.60768270903 ¦ 4.712714584065 ¦ ¦ SIM28v2 ¦ 13.72341040911 ¦ 2.628224572905 ¦ This is a conservative estimate: As shown by experiments realized by N. Salim et al. on a 4-cylinder engine: (1 H2 / 3 natural gas, lambda 2.6, 1500 rpm) -> NOx levels at arround 100 ppm (94 ppm NO + 4 ppm NO2) Particulate Matter, < 2.5 um: Emissions comes from carbon based fuel (absent) and lubricating oil (present) Lubricating oil dominates PM emissions in engines (Worton et al. 2014) so we assume all PM emissions results from it for simplicity. Using: - "heat, central or small-scale, natural gas ¦ heat and power co-generation, natural gas, 50kW electrical, lean burn (CH)" - "electricity, low voltage ¦ heat and power co-generation, natural gas, 50kW electrical, lean burn (CH)" -> The ratio of PM emissions to lubricating oil consumption is 0.005. So PM emissions are calculated: PM Elec (kg / kWh) = 0.005 * Oil consumption Elec PM Heat (kg / MJ) = 0.005 * Oil consumption Heat Thus the scaling per scenario: ¦ Scenario ¦ PM Elec ¦ PM Heat ¦ ¦----------¦-------------¦-------------¦ ¦ SIM01v2 ¦ 0.151281704 ¦ 0.028972557 ¦ ¦ SIM02v2 ¦ 0.155647067 ¦ 0.029808585 ¦ ¦ SIM03v2 ¦ 0.15732022 ¦ 0.030129017 ¦ ¦ SIM04v2 ¦ 0.154411319 ¦ 0.029571922 ¦ ¦ SIM05v2 ¦ 0.152601713 ¦ 0.029225357 ¦ ¦ SIM06v2 ¦ 0.1507496 ¦ 0.028870652 ¦ ¦ SIM07v2 ¦ 0.095055784 ¦ 0.018204509 ¦ ¦ SIM08v2 ¦ 0.037857715 ¦ 0.007250281 ¦ ¦ SIM09v2 ¦ 0.042611183 ¦ 0.008160636 ¦ ¦ SIM10v2 ¦ 0.044300685 ¦ 0.008484199 ¦ ¦ SIM11v2 ¦ 0.042713051 ¦ 0.008180145 ¦ ¦ SIM12v2 ¦ 0.039917714 ¦ 0.007644799 ¦ ¦ SIM13v2 ¦ 0.036092126 ¦ 0.006912146 ¦ ¦ SIM14v2 ¦ 0.025971089 ¦ 0.004973826 ¦ ¦ SIM15v2 ¦ 0.150796887 ¦ 0.028879708 ¦ ¦ SIM16v2 ¦ 0.151445447 ¦ 0.029003916 ¦ ¦ SIM17v2 ¦ 0.149941824 ¦ 0.028715951 ¦ ¦ SIM18v2 ¦ 0.14688993 ¦ 0.028131471 ¦ ¦ SIM19v2 ¦ 0.1441039 ¦ 0.027597908 ¦ ¦ SIM20v2 ¦ 0.144695238 ¦ 0.027711157 ¦ ¦ SIM21v2 ¦ 0.082541725 ¦ 0.015807892 ¦ ¦ SIM22v2 ¦ 0.150796887 ¦ 0.028879708 ¦ ¦ SIM23v2 ¦ 0.151324212 ¦ 0.028980698 ¦ ¦ SIM24v2 ¦ 0.150234726 ¦ 0.028772046 ¦ ¦ SIM25v2 ¦ 0.147102218 ¦ 0.028172127 ¦ ¦ SIM26v2 ¦ 0.144136095 ¦ 0.027604073 ¦ ¦ SIM27v2 ¦ 0.144606324 ¦ 0.027694129 ¦ ¦ SIM28v2 ¦ 0.080645218 ¦ 0.015444684 ¦
location | DE
reference product | electricity, low voltage
type | process
unit | kilowatt hour
Exchanges
name | amount | database | location | unit | categories | type | formula | uncertainty type | loc | scale | shape | minimum | maximum | negative | pedigree | reference product
Nitrogen oxides | 6.4423 | biosphere3 |  | kilogram | air::urban air close to ground | biosphere |  | 5 | 6.4423 | #NUM! | #NUM! | 0.25249 | 12.6498 | 0
Particulate Matter, < 2.5 um | 0.037858 | biosphere3 |  | kilogram | air::urban air close to ground | biosphere |  | 5 | 0.037858 | #NUM! | #NUM! | 0.015134 | 0.075823 | 0
electricity, from 38kWel+53.7kWth ICE-CHP, SIM08 | 34891.11 | ICE-CHP | DE | kilowatt hour |  | production | [9 empty] | electricity, low voltage
H2 production, from PEMEL, SIM08 | 419.3781 | PEMEL | DE | kilogram |  | technosphere |  | 5 | 419.3781 | #NUM! | #NUM! | 419.1282 | 419.9727 | 0 |  | hydrogen, gaseous, 30 bar
ICE-CHP unit construction, 38kWel+53.7kWth, common components | 0.0091819 | ICE-CHP | RER | unit |  | technosphere |  | 0 | #NUM! | #NUM! | #NUM! | #NUM! | #NUM! | 0 | 1::1::5::1::1::1 | ICE-CHP unit, 38kWel+53.7kWth, common components
ICE-CHP unit construction, 38kWel+53.7kWth, electricity components | 0.0091819 | ICE-CHP | RER | unit |  | technosphere |  | 0 | #NUM! | #NUM! | #NUM! | #NUM! | #NUM! | 0 | 1::1::5::1::1::1 | ICE-CHP unit construction, 38kWel+53.7kWth, electricity components
ICE-CHP unit construction, 38kWel+53.7kWth, heat components | 0.0091819 | ICE-CHP | RER | unit |  | technosphere |  | 0 | #NUM! | #NUM! | #NUM! | #NUM! | #NUM! | 0 | 1::1::5::1::1::1 | ICE-CHP unit construction, 38kWel+53.7kWth, heat components
hydrogen, from H2C, SIM08 | 2106.9959 | H2C | DE | kilogram |  | technosphere |  | 5 | 2106.9959 | #NUM! | #NUM! | 2105.7407 | 2109.9835 | 0 |  | hydrogen, from H2C
market for lubricating oil | 7.5715 | ecoinvent-3.10-cutoff | RER | kilogram |  | technosphere |  | 5 | 7.5715 | #NUM! | #NUM! | 3.0268 | 15.1646 | 0 |  | lubricating oil
market for waste mineral oil | -7.5715 | ecoinvent-3.10-cutoff | CH | kilogram |  | technosphere |  | 5 | -7.5715 | #NUM! | #NUM! | -15.1646 | -3.0268 | 0 |  | waste mineral oil
Activity | electricity, from 38kWel+53.7kWth ICE-CHP, SIM09
code | fb6c36b62a154ea08e7ff41b0ad89be9_copy22
comment | Based on the ecoinvent 3.10 activities: - "heat, central or small-scale, natural gas ¦ heat and power co-generation, natural gas, X kW electrical, lean burn (CH)" - "electricity, low voltage ¦ heat and power co-generation, natural gas, X kW electrical, lean burn (CH)" The flow repartition in the dedicated ecoinvent report states that system expansion is avoided to allow comparison per output with other activities. Thus, several allocation alternatives are explored. The allocation choice available in the database is based on exergy. Our system is heat led, so allocation by exergy is not appropriate and should by replaced by allocation based on energy. Unit consumption: Lifetime expected: 25 years Typical annual operating hours for "tertiary" buildings: 4000 hours (based on OpenModelica simulation of Beerlage et al., 2024 https://github.com/IKKUengine/CO2InnO-H2-CHP-Demonstrator) Elec capacity = 38 kW Heat capacity = 53.7 kW So reference unit consumption per kWh of electricity: 1 / (lifetime * Elec capacity * operating hours) = 1 / (25 * 38 * 4000) = 2.6316e-07 So reference unit consumption per kWh of heat: 1 / (lifetime * Elec capacity * operating hours) = 1 / (25 * 53.7 * 4000) = 1.8622e-07 Thus the scaling per scenario: ¦ Scenario ¦ Elec UC ¦ Heat UC ¦ ¦----------¦---------------------¦---------------------¦ ¦ SIM01v2 ¦ 0.0368610263157895 ¦ 0.0377295567970205 ¦ ¦ SIM02v2 ¦ 0.0379394526315789 ¦ 0.0388111098696462 ¦ ¦ SIM03v2 ¦ 0.0383523394736842 ¦ 0.0392258584729981 ¦ ¦ SIM04v2 ¦ 0.0376323394736842 ¦ 0.0385058584729981 ¦ ¦ SIM05v2 ¦ 0.0371866578947368 ¦ 0.0380568081936685 ¦ ¦ SIM06v2 ¦ 0.0367332263157895 ¦ 0.0375959757914339 ¦ ¦ SIM07v2 ¦ 0.0231249184210526 ¦ 0.0237243687150838 ¦ ¦ SIM08v2 ¦ 0.00918187105263158 ¦ 0.00946225512104283 ¦ ¦ SIM09v2 ¦ 0.0103135789473684 ¦ 0.0106606201117318 ¦ ¦ SIM10v2 ¦ 0.0107105921052632 ¦ 0.0110890856610801 ¦ ¦ SIM11v2 ¦ 0.0103343526315789 ¦ 0.0106879720670391 ¦ ¦ SIM12v2 ¦ 0.00966381842105263 ¦ 0.00998572625698324 ¦ ¦ SIM13v2 ¦ 0.00872682368421052 ¦ 0.00903396834264432 ¦ ¦ SIM14v2 ¦ 0.00629806578947368 ¦ 0.00649168715083799 ¦ ¦ SIM15v2 ¦ 0.0367410263157895 ¦ 0.0376095567970205 ¦ ¦ SIM16v2 ¦ 0.0368994526315789 ¦ 0.0377711098696462 ¦ ¦ SIM17v2 ¦ 0.0365269842105263 ¦ 0.03739904283054 ¦ ¦ SIM18v2 ¦ 0.0357723368421053 ¦ 0.036643270018622 ¦ ¦ SIM19v2 ¦ 0.0350826 ¦ 0.0359536983240223 ¦ ¦ SIM20v2 ¦ 0.0352367131578947 ¦ 0.0360963184357542 ¦ ¦ SIM21v2 ¦ 0.0200655157894737 ¦ 0.0206083687150838 ¦ ¦ SIM22v2 ¦ 0.0367410263157895 ¦ 0.0376095567970205 ¦ ¦ SIM23v2 ¦ 0.0368694526315789 ¦ 0.0377411098696462 ¦ ¦ SIM24v2 ¦ 0.03659955 ¦ 0.0374715195530726 ¦ ¦ SIM25v2 ¦ 0.0358233631578947 ¦ 0.0366965474860335 ¦ ¦ SIM26v2 ¦ 0.0350917631578947 ¦ 0.0359610912476723 ¦ ¦ SIM27v2 ¦ 0.0352137368421053 ¦ 0.0360747783985102 ¦ ¦ SIM28v2 ¦ 0.0195999868421053 ¦ 0.0201370055865922 ¦ Note: it can be seen that some scenarios implie sparse use of the CHP, leading to suspiciously low unit consomption values. Natural gas consumption is suppressed as the ICE-CHP is fueled by H2. Values for H2 consumption and electricity/heat outputs are taken from the OpenModelica smulation of Beerlage et al. (2024). They does not change that much from scenario to scenario, allowing to go with an average value and triangular uncertainty based on min and max value: Elec H2 use (kg/kWh) = 0.08605 [0.08583 - 0.08655] Heat H2 use (kg/MJ) = 0.01648 [0.01643 - 0.01650] This implies a flow repartition of 83.926 % to Elec (kWh) and 16.073 % to Heat (MJ) per kg H2 consumed, which is used to allocate the rest of the flows: Coeff E_kWh : 0.83926 [0.83876 - 0.84045] Coeff H_MJ : 0.16073 [0.15955 - 0.16124] Thus: Hydrogen arrives at the CHP directly from PEMEL or after CS (compression & storage). The shares varies depending on the scenario considered: ¦ Scenario ¦ Direct H2 use (%) ¦ After storage H2 use (%) ¦ ¦----------¦-------------------¦--------------------------¦ ¦ SIM01v2 ¦ 45.96 ¦ 54.04 ¦ ¦ SIM02v2 ¦ 44.11 ¦ 55.89 ¦ ¦ SIM03v2 ¦ 40.23 ¦ 59.77 ¦ ¦ SIM04v2 ¦ 39.76 ¦ 60.24 ¦ ¦ SIM05v2 ¦ 41.29 ¦ 58.71 ¦ ¦ SIM06v2 ¦ 43.58 ¦ 56.42 ¦ ¦ SIM07v2 ¦ 53.56 ¦ 46.44 ¦ ¦ SIM08v2 ¦ 16.60 ¦ 83.40 ¦ ¦ SIM09v2 ¦ 25.20 ¦ 74.80 ¦ ¦ SIM10v2 ¦ 37.22 ¦ 62.78 ¦ ¦ SIM11v2 ¦ 40.82 ¦ 59.18 ¦ ¦ SIM12v2 ¦ 44.57 ¦ 55.43 ¦ ¦ SIM13v2 ¦ 52.94 ¦ 47.06 ¦ ¦ SIM14v2 ¦ 65.79 ¦ 34.21 ¦ ¦ SIM15v2 ¦ 36.84 ¦ 63.16 ¦ ¦ SIM16v2 ¦ 35.13 ¦ 64.87 ¦ ¦ SIM17v2 ¦ 32.20 ¦ 67.80 ¦ ¦ SIM18v2 ¦ 32.16 ¦ 67.84 ¦ ¦ SIM19v2 ¦ 34.56 ¦ 65.44 ¦ ¦ SIM20v2 ¦ 38.79 ¦ 61.21 ¦ ¦ SIM21v2 ¦ 52.31 ¦ 47.69 ¦ ¦ SIM22v2 ¦ 36.45 ¦ 63.55 ¦ ¦ SIM23v2 ¦ 34.89 ¦ 65.11 ¦ ¦ SIM24v2 ¦ 31.57 ¦ 68.43 ¦ ¦ SIM25v2 ¦ 32.24 ¦ 67.76 ¦ ¦ SIM26v2 ¦ 34.09 ¦ 65.91 ¦ ¦ SIM27v2 ¦ 38.61 ¦ 61.39 ¦ ¦ SIM28v2 ¦ 53.30 ¦ 46.70 ¦ H2 PEMEL consumption Elec = PEMEL H2 share * Coeff E_kWh * H2 consumed = PEMEL H2 share * 0.83926 [0.83876 - 0.84045] * H2 consumed H2 CS consumption Elec = CS H2 share * Coeff E_kWh * H2 consumed = CS H2 share * 0.83926 [0.83876 - 0.84045] * H2 consumed H2 PEMEL consumption Heat = PEMEL H2 share * Coeff H_MJ * H2 consumed = 0.16073 [0.15955 - 0.16012] * H2 consumed H2 CS consumption Heat = CS H2 share * Coeff H_MJ * H2 consumed = CS H2 share * 0.16073 [0.15955 - 0.16012] * H2 consumed Lubricating oil: Typical lubricating oil use for gas engine is 0.025 [0.01 - 0.05] e-03 kg/ MJ input LHV H2 from OpenModelica simulations is 119.88 MJ/kg Thus oil consumption is 2.997 [1.1988 - 5.994] e-03 kg / kg H2 consumed Oil consumption Elec = 2.997 [1.1988 - 5.994] e-03 * Coeff E_kWh * H2 consumed = 2.997 [1.1988 - 5.994] e-03 * 0.83926 [0.83876 - 0.84045] * H2 consumed Oil consumption Heat = 2.997 [1.1988 - 5.994] e-03 * Coeff H_MJ * H2 consumed = 2.997 [1.1988 - 5.994] e-03 * 0.16073 [0.15955 - 0.16124] * H2 consumed Thus the scaling per scenario: ¦ Scenario ¦ Lub Oil Elec ¦ Lub Oil Heat ¦ ¦----------¦------------------¦-----------------¦ ¦ SIM01v2 ¦ 30.256340770602 ¦ 5.794511417271 ¦ ¦ SIM02v2 ¦ 31.1294134397862 ¦ 5.9617170152001 ¦ ¦ SIM03v2 ¦ 31.464043925535 ¦ 6.0258034222425 ¦ ¦ SIM04v2 ¦ 30.882263774049 ¦ 5.9143844057895 ¦ ¦ SIM05v2 ¦ 30.5203426932132 ¦ 5.8450714690086 ¦ ¦ SIM06v2 ¦ 30.1499200260738 ¦ 5.7741303598299 ¦ ¦ SIM07v2 ¦ 19.0111567426704 ¦ 3.6409017744792 ¦ ¦ SIM08v2 ¦ 7.5715429451328 ¦ 1.4500561179744 ¦ ¦ SIM09v2 ¦ 8.5222366064262 ¦ 1.6321272189201 ¦ ¦ SIM10v2 ¦ 8.860136933061 ¦ 1.6968398461155 ¦ ¦ SIM11v2 ¦ 8.5426102304082 ¦ 1.6360290521811 ¦ ¦ SIM12v2 ¦ 7.9835428967688 ¦ 1.5289598572524 ¦ ¦ SIM13v2 ¦ 7.218425282067 ¦ 1.3824291585285 ¦ ¦ SIM14v2 ¦ 5.1942177052776 ¦ 0.9947651642748 ¦ ¦ SIM15v2 ¦ 30.159377412021 ¦ 5.7759415811955 ¦ ¦ SIM16v2 ¦ 30.2890894847064 ¦ 5.8007832529572 ¦ ¦ SIM17v2 ¦ 29.9883647336832 ¦ 5.7431902671936 ¦ ¦ SIM18v2 ¦ 29.3779860507558 ¦ 5.6262942329409 ¦ ¦ SIM19v2 ¦ 28.8207800111592 ¦ 5.5195815017916 ¦ ¦ SIM20v2 ¦ 28.9390476407436 ¦ 5.5422314030178 ¦ ¦ SIM21v2 ¦ 16.5083450706594 ¦ 3.1615784181387 ¦ ¦ SIM22v2 ¦ 30.159377412021 ¦ 5.7759415811955 ¦ ¦ SIM23v2 ¦ 30.2648423569056 ¦ 5.7961395896688 ¦ ¦ SIM24v2 ¦ 30.046945190787 ¦ 5.7544092420885 ¦ ¦ SIM25v2 ¦ 29.4204436770294 ¦ 5.6344254607737 ¦ ¦ SIM26v2 ¦ 28.8272190824424 ¦ 5.5208146737852 ¦ ¦ SIM27v2 ¦ 28.9212647368482 ¦ 5.5388257288011 ¦ ¦ SIM28v2 ¦ 16.1290435278834 ¦ 3.0889368803907 ¦ Several biosphere flows are set to 0 to take into account the replacement of natural gas by H2: Carbon based fuel related flows: - Carbon dioxide, fossil - Carbon monoxide, fossil - Methane, fossil - Sulfur dioxide Nitrogen based fuel related flow: - Dinitrogen monoxide Other biosphere flows are adapted: Nitrogen oxides: In theory, using H2 instead of natural gas has the potential to lead to an increase of NOx emissions. That being said, the operation parameters of the OpenModelica simulation are based on: - 1500 rpm engine - Lambda = 2.6 In particular, this value of Lambda is associated to an ultra-lean conditions. -> NOx emissions becomes very low even in the case of pure H2 combustion (see Heffel 2003, Verhelst & Wallner 2009, Sterlepper et al. 2021) An assumption of NOx emission rate 10 to 50 ppm seems reasonable. This translates into 0.00255 [0.0001 - 0.005] kg / kg H2 consumed. NOx emissions Elec = 0.00255 [0.0001 - 0.005] * Coeff E_kWh * H2 consumed = 0.00255 [0.0001 - 0.005] * 0.83926 [0.83876 - 0.84045] * H2 consumed NOx emissions Heat = 0.00255 [0.0001 - 0.005] * Coeff H_MJ * H2 consumed = 0.00255 [0.0001 - 0.005] * 0.16073 [0.15955 - 0.16124] * H2 consumed Thus the scaling per scenario: ¦ Scenario ¦ NOx Elec ¦ NOx Heat ¦ ¦----------¦----------------¦----------------¦ ¦ SIM01v2 ¦ 25.7436332883 ¦ 4.93026496965 ¦ ¦ SIM02v2 ¦ 26.48648791173 ¦ 5.072531994915 ¦ ¦ SIM03v2 ¦ 26.77120854525 ¦ 5.127059968875 ¦ ¦ SIM04v2 ¦ 26.27620040835 ¦ 5.032259003925 ¦ ¦ SIM05v2 ¦ 25.96825954878 ¦ 4.97328403269 ¦ ¦ SIM06v2 ¦ 25.65308510727 ¦ 4.912923729585 ¦ ¦ SIM07v2 ¦ 16.17565889016 ¦ 3.09786437268 ¦ ¦ SIM08v2 ¦ 6.44225375712 ¦ 1.23378148176 ¦ ¦ SIM09v2 ¦ 7.25115226773 ¦ 1.388696832915 ¦ ¦ SIM10v2 ¦ 7.53865504815 ¦ 1.443757626825 ¦ ¦ SIM11v2 ¦ 7.26848718303 ¦ 1.392016711065 ¦ ¦ SIM12v2 ¦ 6.79280426652 ¦ 1.30091679546 ¦ ¦ SIM13v2 ¦ 6.14180329305 ¦ 1.176241025775 ¦ ¦ SIM14v2 ¦ 4.41950455404 ¦ 0.84639678642 ¦ ¦ SIM15v2 ¦ 25.66113193215 ¦ 4.914464808825 ¦ ¦ SIM16v2 ¦ 25.77149755956 ¦ 4.93560136638 ¦ ¦ SIM17v2 ¦ 25.51562564928 ¦ 4.88659832544 ¦ ¦ SIM18v2 ¦ 24.99628442757 ¦ 4.787137235235 ¦ ¦ SIM19v2 ¦ 24.52218519468 ¦ 4.69634061714 ¦ ¦ SIM20v2 ¦ 24.62281330794 ¦ 4.71561230487 ¦ ¦ SIM21v2 ¦ 14.04613944951 ¦ 2.690031687105 ¦ ¦ SIM22v2 ¦ 25.66113193215 ¦ 4.914464808825 ¦ ¦ SIM23v2 ¦ 25.75086687024 ¦ 4.93165030152 ¦ ¦ SIM24v2 ¦ 25.56546888105 ¦ 4.896143999775 ¦ ¦ SIM25v2 ¦ 25.03240953501 ¦ 4.794055697355 ¦ ¦ SIM26v2 ¦ 24.52766388396 ¦ 4.69738986258 ¦ ¦ SIM27v2 ¦ 24.60768270903 ¦ 4.712714584065 ¦ ¦ SIM28v2 ¦ 13.72341040911 ¦ 2.628224572905 ¦ This is a conservative estimate: As shown by experiments realized by N. Salim et al. on a 4-cylinder engine: (1 H2 / 3 natural gas, lambda 2.6, 1500 rpm) -> NOx levels at arround 100 ppm (94 ppm NO + 4 ppm NO2) Particulate Matter, < 2.5 um: Emissions comes from carbon based fuel (absent) and lubricating oil (present) Lubricating oil dominates PM emissions in engines (Worton et al. 2014) so we assume all PM emissions results from it for simplicity. Using: - "heat, central or small-scale, natural gas ¦ heat and power co-generation, natural gas, 50kW electrical, lean burn (CH)" - "electricity, low voltage ¦ heat and power co-generation, natural gas, 50kW electrical, lean burn (CH)" -> The ratio of PM emissions to lubricating oil consumption is 0.005. So PM emissions are calculated: PM Elec (kg / kWh) = 0.005 * Oil consumption Elec PM Heat (kg / MJ) = 0.005 * Oil consumption Heat Thus the scaling per scenario: ¦ Scenario ¦ PM Elec ¦ PM Heat ¦ ¦----------¦-------------¦-------------¦ ¦ SIM01v2 ¦ 0.151281704 ¦ 0.028972557 ¦ ¦ SIM02v2 ¦ 0.155647067 ¦ 0.029808585 ¦ ¦ SIM03v2 ¦ 0.15732022 ¦ 0.030129017 ¦ ¦ SIM04v2 ¦ 0.154411319 ¦ 0.029571922 ¦ ¦ SIM05v2 ¦ 0.152601713 ¦ 0.029225357 ¦ ¦ SIM06v2 ¦ 0.1507496 ¦ 0.028870652 ¦ ¦ SIM07v2 ¦ 0.095055784 ¦ 0.018204509 ¦ ¦ SIM08v2 ¦ 0.037857715 ¦ 0.007250281 ¦ ¦ SIM09v2 ¦ 0.042611183 ¦ 0.008160636 ¦ ¦ SIM10v2 ¦ 0.044300685 ¦ 0.008484199 ¦ ¦ SIM11v2 ¦ 0.042713051 ¦ 0.008180145 ¦ ¦ SIM12v2 ¦ 0.039917714 ¦ 0.007644799 ¦ ¦ SIM13v2 ¦ 0.036092126 ¦ 0.006912146 ¦ ¦ SIM14v2 ¦ 0.025971089 ¦ 0.004973826 ¦ ¦ SIM15v2 ¦ 0.150796887 ¦ 0.028879708 ¦ ¦ SIM16v2 ¦ 0.151445447 ¦ 0.029003916 ¦ ¦ SIM17v2 ¦ 0.149941824 ¦ 0.028715951 ¦ ¦ SIM18v2 ¦ 0.14688993 ¦ 0.028131471 ¦ ¦ SIM19v2 ¦ 0.1441039 ¦ 0.027597908 ¦ ¦ SIM20v2 ¦ 0.144695238 ¦ 0.027711157 ¦ ¦ SIM21v2 ¦ 0.082541725 ¦ 0.015807892 ¦ ¦ SIM22v2 ¦ 0.150796887 ¦ 0.028879708 ¦ ¦ SIM23v2 ¦ 0.151324212 ¦ 0.028980698 ¦ ¦ SIM24v2 ¦ 0.150234726 ¦ 0.028772046 ¦ ¦ SIM25v2 ¦ 0.147102218 ¦ 0.028172127 ¦ ¦ SIM26v2 ¦ 0.144136095 ¦ 0.027604073 ¦ ¦ SIM27v2 ¦ 0.144606324 ¦ 0.027694129 ¦ ¦ SIM28v2 ¦ 0.080645218 ¦ 0.015444684 ¦
location | DE
reference product | electricity, low voltage
type | process
unit | kilowatt hour
Exchanges
name | amount | database | location | unit | categories | type | formula | uncertainty type | loc | scale | shape | minimum | maximum | negative | pedigree | reference product
Nitrogen oxides | 7.2512 | biosphere3 |  | kilogram | air::urban air close to ground | biosphere |  | 5 | 7.2512 | #NUM! | #NUM! | 0.28419 | 14.2381 | 0
Particulate Matter, < 2.5 um | 0.042611 | biosphere3 |  | kilogram | air::urban air close to ground | biosphere |  | 5 | 0.042611 | #NUM! | #NUM! | 0.017034 | 0.085343 | 0
electricity, from 38kWel+53.7kWth ICE-CHP, SIM09 | 39191.6 | ICE-CHP | DE | kilowatt hour |  | production | [9 empty] | electricity, low voltage
H2 production, from PEMEL, SIM09 | 716.5845 | PEMEL | DE | kilogram |  | technosphere |  | 5 | 716.5845 | #NUM! | #NUM! | 716.1575 | 717.6005 | 0 |  | hydrogen, gaseous, 30 bar
ICE-CHP unit construction, 38kWel+53.7kWth, common components | 0.010314 | ICE-CHP | RER | unit |  | technosphere |  | 0 | #NUM! | #NUM! | #NUM! | #NUM! | #NUM! | 0 | 1::1::5::1::1::1 | ICE-CHP unit, 38kWel+53.7kWth, common components
ICE-CHP unit construction, 38kWel+53.7kWth, electricity components | 0.010314 | ICE-CHP | RER | unit |  | technosphere |  | 0 | #NUM! | #NUM! | #NUM! | #NUM! | #NUM! | 0 | 1::1::5::1::1::1 | ICE-CHP unit construction, 38kWel+53.7kWth, electricity components
ICE-CHP unit construction, 38kWel+53.7kWth, heat components | 0.010314 | ICE-CHP | RER | unit |  | technosphere |  | 0 | #NUM! | #NUM! | #NUM! | #NUM! | #NUM! | 0 | 1::1::5::1::1::1 | ICE-CHP unit construction, 38kWel+53.7kWth, heat components
hydrogen, from H2C, SIM09 | 2127.0047 | H2C | DE | kilogram |  | technosphere |  | 5 | 2127.0047 | #NUM! | #NUM! | 2125.7375 | 2130.0206 | 0 |  | hydrogen, from H2C
market for lubricating oil | 8.5222 | ecoinvent-3.10-cutoff | RER | kilogram |  | technosphere |  | 5 | 8.5222 | #NUM! | #NUM! | 3.4069 | 17.0686 | 0 |  | lubricating oil
market for waste mineral oil | -8.5222 | ecoinvent-3.10-cutoff | CH | kilogram |  | technosphere |  | 5 | -8.5222 | #NUM! | #NUM! | -17.0686 | -3.4069 | 0 |  | waste mineral oil
Activity | electricity, from 38kWel+53.7kWth ICE-CHP, SIM10
code | fb6c36b62a154ea08e7ff41b0ad89be9_copy24
comment | Based on the ecoinvent 3.10 activities: - "heat, central or small-scale, natural gas ¦ heat and power co-generation, natural gas, X kW electrical, lean burn (CH)" - "electricity, low voltage ¦ heat and power co-generation, natural gas, X kW electrical, lean burn (CH)" The flow repartition in the dedicated ecoinvent report states that system expansion is avoided to allow comparison per output with other activities. Thus, several allocation alternatives are explored. The allocation choice available in the database is based on exergy. Our system is heat led, so allocation by exergy is not appropriate and should by replaced by allocation based on energy. Unit consumption: Lifetime expected: 25 years Typical annual operating hours for "tertiary" buildings: 4000 hours (based on OpenModelica simulation of Beerlage et al., 2024 https://github.com/IKKUengine/CO2InnO-H2-CHP-Demonstrator) Elec capacity = 38 kW Heat capacity = 53.7 kW So reference unit consumption per kWh of electricity: 1 / (lifetime * Elec capacity * operating hours) = 1 / (25 * 38 * 4000) = 2.6316e-07 So reference unit consumption per kWh of heat: 1 / (lifetime * Elec capacity * operating hours) = 1 / (25 * 53.7 * 4000) = 1.8622e-07 Thus the scaling per scenario: ¦ Scenario ¦ Elec UC ¦ Heat UC ¦ ¦----------¦---------------------¦---------------------¦ ¦ SIM01v2 ¦ 0.0368610263157895 ¦ 0.0377295567970205 ¦ ¦ SIM02v2 ¦ 0.0379394526315789 ¦ 0.0388111098696462 ¦ ¦ SIM03v2 ¦ 0.0383523394736842 ¦ 0.0392258584729981 ¦ ¦ SIM04v2 ¦ 0.0376323394736842 ¦ 0.0385058584729981 ¦ ¦ SIM05v2 ¦ 0.0371866578947368 ¦ 0.0380568081936685 ¦ ¦ SIM06v2 ¦ 0.0367332263157895 ¦ 0.0375959757914339 ¦ ¦ SIM07v2 ¦ 0.0231249184210526 ¦ 0.0237243687150838 ¦ ¦ SIM08v2 ¦ 0.00918187105263158 ¦ 0.00946225512104283 ¦ ¦ SIM09v2 ¦ 0.0103135789473684 ¦ 0.0106606201117318 ¦ ¦ SIM10v2 ¦ 0.0107105921052632 ¦ 0.0110890856610801 ¦ ¦ SIM11v2 ¦ 0.0103343526315789 ¦ 0.0106879720670391 ¦ ¦ SIM12v2 ¦ 0.00966381842105263 ¦ 0.00998572625698324 ¦ ¦ SIM13v2 ¦ 0.00872682368421052 ¦ 0.00903396834264432 ¦ ¦ SIM14v2 ¦ 0.00629806578947368 ¦ 0.00649168715083799 ¦ ¦ SIM15v2 ¦ 0.0367410263157895 ¦ 0.0376095567970205 ¦ ¦ SIM16v2 ¦ 0.0368994526315789 ¦ 0.0377711098696462 ¦ ¦ SIM17v2 ¦ 0.0365269842105263 ¦ 0.03739904283054 ¦ ¦ SIM18v2 ¦ 0.0357723368421053 ¦ 0.036643270018622 ¦ ¦ SIM19v2 ¦ 0.0350826 ¦ 0.0359536983240223 ¦ ¦ SIM20v2 ¦ 0.0352367131578947 ¦ 0.0360963184357542 ¦ ¦ SIM21v2 ¦ 0.0200655157894737 ¦ 0.0206083687150838 ¦ ¦ SIM22v2 ¦ 0.0367410263157895 ¦ 0.0376095567970205 ¦ ¦ SIM23v2 ¦ 0.0368694526315789 ¦ 0.0377411098696462 ¦ ¦ SIM24v2 ¦ 0.03659955 ¦ 0.0374715195530726 ¦ ¦ SIM25v2 ¦ 0.0358233631578947 ¦ 0.0366965474860335 ¦ ¦ SIM26v2 ¦ 0.0350917631578947 ¦ 0.0359610912476723 ¦ ¦ SIM27v2 ¦ 0.0352137368421053 ¦ 0.0360747783985102 ¦ ¦ SIM28v2 ¦ 0.0195999868421053 ¦ 0.0201370055865922 ¦ Note: it can be seen that some scenarios implie sparse use of the CHP, leading to suspiciously low unit consomption values. Natural gas consumption is suppressed as the ICE-CHP is fueled by H2. Values for H2 consumption and electricity/heat outputs are taken from the OpenModelica smulation of Beerlage et al. (2024). They does not change that much from scenario to scenario, allowing to go with an average value and triangular uncertainty based on min and max value: Elec H2 use (kg/kWh) = 0.08605 [0.08583 - 0.08655] Heat H2 use (kg/MJ) = 0.01648 [0.01643 - 0.01650] This implies a flow repartition of 83.926 % to Elec (kWh) and 16.073 % to Heat (MJ) per kg H2 consumed, which is used to allocate the rest of the flows: Coeff E_kWh : 0.83926 [0.83876 - 0.84045] Coeff H_MJ : 0.16073 [0.15955 - 0.16124] Thus: Hydrogen arrives at the CHP directly from PEMEL or after CS (compression & storage). The shares varies depending on the scenario considered: ¦ Scenario ¦ Direct H2 use (%) ¦ After storage H2 use (%) ¦ ¦----------¦-------------------¦--------------------------¦ ¦ SIM01v2 ¦ 45.96 ¦ 54.04 ¦ ¦ SIM02v2 ¦ 44.11 ¦ 55.89 ¦ ¦ SIM03v2 ¦ 40.23 ¦ 59.77 ¦ ¦ SIM04v2 ¦ 39.76 ¦ 60.24 ¦ ¦ SIM05v2 ¦ 41.29 ¦ 58.71 ¦ ¦ SIM06v2 ¦ 43.58 ¦ 56.42 ¦ ¦ SIM07v2 ¦ 53.56 ¦ 46.44 ¦ ¦ SIM08v2 ¦ 16.60 ¦ 83.40 ¦ ¦ SIM09v2 ¦ 25.20 ¦ 74.80 ¦ ¦ SIM10v2 ¦ 37.22 ¦ 62.78 ¦ ¦ SIM11v2 ¦ 40.82 ¦ 59.18 ¦ ¦ SIM12v2 ¦ 44.57 ¦ 55.43 ¦ ¦ SIM13v2 ¦ 52.94 ¦ 47.06 ¦ ¦ SIM14v2 ¦ 65.79 ¦ 34.21 ¦ ¦ SIM15v2 ¦ 36.84 ¦ 63.16 ¦ ¦ SIM16v2 ¦ 35.13 ¦ 64.87 ¦ ¦ SIM17v2 ¦ 32.20 ¦ 67.80 ¦ ¦ SIM18v2 ¦ 32.16 ¦ 67.84 ¦ ¦ SIM19v2 ¦ 34.56 ¦ 65.44 ¦ ¦ SIM20v2 ¦ 38.79 ¦ 61.21 ¦ ¦ SIM21v2 ¦ 52.31 ¦ 47.69 ¦ ¦ SIM22v2 ¦ 36.45 ¦ 63.55 ¦ ¦ SIM23v2 ¦ 34.89 ¦ 65.11 ¦ ¦ SIM24v2 ¦ 31.57 ¦ 68.43 ¦ ¦ SIM25v2 ¦ 32.24 ¦ 67.76 ¦ ¦ SIM26v2 ¦ 34.09 ¦ 65.91 ¦ ¦ SIM27v2 ¦ 38.61 ¦ 61.39 ¦ ¦ SIM28v2 ¦ 53.30 ¦ 46.70 ¦ H2 PEMEL consumption Elec = PEMEL H2 share * Coeff E_kWh * H2 consumed = PEMEL H2 share * 0.83926 [0.83876 - 0.84045] * H2 consumed H2 CS consumption Elec = CS H2 share * Coeff E_kWh * H2 consumed = CS H2 share * 0.83926 [0.83876 - 0.84045] * H2 consumed H2 PEMEL consumption Heat = PEMEL H2 share * Coeff H_MJ * H2 consumed = 0.16073 [0.15955 - 0.16012] * H2 consumed H2 CS consumption Heat = CS H2 share * Coeff H_MJ * H2 consumed = CS H2 share * 0.16073 [0.15955 - 0.16012] * H2 consumed Lubricating oil: Typical lubricating oil use for gas engine is 0.025 [0.01 - 0.05] e-03 kg/ MJ input LHV H2 from OpenModelica simulations is 119.88 MJ/kg Thus oil consumption is 2.997 [1.1988 - 5.994] e-03 kg / kg H2 consumed Oil consumption Elec = 2.997 [1.1988 - 5.994] e-03 * Coeff E_kWh * H2 consumed = 2.997 [1.1988 - 5.994] e-03 * 0.83926 [0.83876 - 0.84045] * H2 consumed Oil consumption Heat = 2.997 [1.1988 - 5.994] e-03 * Coeff H_MJ * H2 consumed = 2.997 [1.1988 - 5.994] e-03 * 0.16073 [0.15955 - 0.16124] * H2 consumed Thus the scaling per scenario: ¦ Scenario ¦ Lub Oil Elec ¦ Lub Oil Heat ¦ ¦----------¦------------------¦-----------------¦ ¦ SIM01v2 ¦ 30.256340770602 ¦ 5.794511417271 ¦ ¦ SIM02v2 ¦ 31.1294134397862 ¦ 5.9617170152001 ¦ ¦ SIM03v2 ¦ 31.464043925535 ¦ 6.0258034222425 ¦ ¦ SIM04v2 ¦ 30.882263774049 ¦ 5.9143844057895 ¦ ¦ SIM05v2 ¦ 30.5203426932132 ¦ 5.8450714690086 ¦ ¦ SIM06v2 ¦ 30.1499200260738 ¦ 5.7741303598299 ¦ ¦ SIM07v2 ¦ 19.0111567426704 ¦ 3.6409017744792 ¦ ¦ SIM08v2 ¦ 7.5715429451328 ¦ 1.4500561179744 ¦ ¦ SIM09v2 ¦ 8.5222366064262 ¦ 1.6321272189201 ¦ ¦ SIM10v2 ¦ 8.860136933061 ¦ 1.6968398461155 ¦ ¦ SIM11v2 ¦ 8.5426102304082 ¦ 1.6360290521811 ¦ ¦ SIM12v2 ¦ 7.9835428967688 ¦ 1.5289598572524 ¦ ¦ SIM13v2 ¦ 7.218425282067 ¦ 1.3824291585285 ¦ ¦ SIM14v2 ¦ 5.1942177052776 ¦ 0.9947651642748 ¦ ¦ SIM15v2 ¦ 30.159377412021 ¦ 5.7759415811955 ¦ ¦ SIM16v2 ¦ 30.2890894847064 ¦ 5.8007832529572 ¦ ¦ SIM17v2 ¦ 29.9883647336832 ¦ 5.7431902671936 ¦ ¦ SIM18v2 ¦ 29.3779860507558 ¦ 5.6262942329409 ¦ ¦ SIM19v2 ¦ 28.8207800111592 ¦ 5.5195815017916 ¦ ¦ SIM20v2 ¦ 28.9390476407436 ¦ 5.5422314030178 ¦ ¦ SIM21v2 ¦ 16.5083450706594 ¦ 3.1615784181387 ¦ ¦ SIM22v2 ¦ 30.159377412021 ¦ 5.7759415811955 ¦ ¦ SIM23v2 ¦ 30.2648423569056 ¦ 5.7961395896688 ¦ ¦ SIM24v2 ¦ 30.046945190787 ¦ 5.7544092420885 ¦ ¦ SIM25v2 ¦ 29.4204436770294 ¦ 5.6344254607737 ¦ ¦ SIM26v2 ¦ 28.8272190824424 ¦ 5.5208146737852 ¦ ¦ SIM27v2 ¦ 28.9212647368482 ¦ 5.5388257288011 ¦ ¦ SIM28v2 ¦ 16.1290435278834 ¦ 3.0889368803907 ¦ Several biosphere flows are set to 0 to take into account the replacement of natural gas by H2: Carbon based fuel related flows: - Carbon dioxide, fossil - Carbon monoxide, fossil - Methane, fossil - Sulfur dioxide Nitrogen based fuel related flow: - Dinitrogen monoxide Other biosphere flows are adapted: Nitrogen oxides: In theory, using H2 instead of natural gas has the potential to lead to an increase of NOx emissions. That being said, the operation parameters of the OpenModelica simulation are based on: - 1500 rpm engine - Lambda = 2.6 In particular, this value of Lambda is associated to an ultra-lean conditions. -> NOx emissions becomes very low even in the case of pure H2 combustion (see Heffel 2003, Verhelst & Wallner 2009, Sterlepper et al. 2021) An assumption of NOx emission rate 10 to 50 ppm seems reasonable. This translates into 0.00255 [0.0001 - 0.005] kg / kg H2 consumed. NOx emissions Elec = 0.00255 [0.0001 - 0.005] * Coeff E_kWh * H2 consumed = 0.00255 [0.0001 - 0.005] * 0.83926 [0.83876 - 0.84045] * H2 consumed NOx emissions Heat = 0.00255 [0.0001 - 0.005] * Coeff H_MJ * H2 consumed = 0.00255 [0.0001 - 0.005] * 0.16073 [0.15955 - 0.16124] * H2 consumed Thus the scaling per scenario: ¦ Scenario ¦ NOx Elec ¦ NOx Heat ¦ ¦----------¦----------------¦----------------¦ ¦ SIM01v2 ¦ 25.7436332883 ¦ 4.93026496965 ¦ ¦ SIM02v2 ¦ 26.48648791173 ¦ 5.072531994915 ¦ ¦ SIM03v2 ¦ 26.77120854525 ¦ 5.127059968875 ¦ ¦ SIM04v2 ¦ 26.27620040835 ¦ 5.032259003925 ¦ ¦ SIM05v2 ¦ 25.96825954878 ¦ 4.97328403269 ¦ ¦ SIM06v2 ¦ 25.65308510727 ¦ 4.912923729585 ¦ ¦ SIM07v2 ¦ 16.17565889016 ¦ 3.09786437268 ¦ ¦ SIM08v2 ¦ 6.44225375712 ¦ 1.23378148176 ¦ ¦ SIM09v2 ¦ 7.25115226773 ¦ 1.388696832915 ¦ ¦ SIM10v2 ¦ 7.53865504815 ¦ 1.443757626825 ¦ ¦ SIM11v2 ¦ 7.26848718303 ¦ 1.392016711065 ¦ ¦ SIM12v2 ¦ 6.79280426652 ¦ 1.30091679546 ¦ ¦ SIM13v2 ¦ 6.14180329305 ¦ 1.176241025775 ¦ ¦ SIM14v2 ¦ 4.41950455404 ¦ 0.84639678642 ¦ ¦ SIM15v2 ¦ 25.66113193215 ¦ 4.914464808825 ¦ ¦ SIM16v2 ¦ 25.77149755956 ¦ 4.93560136638 ¦ ¦ SIM17v2 ¦ 25.51562564928 ¦ 4.88659832544 ¦ ¦ SIM18v2 ¦ 24.99628442757 ¦ 4.787137235235 ¦ ¦ SIM19v2 ¦ 24.52218519468 ¦ 4.69634061714 ¦ ¦ SIM20v2 ¦ 24.62281330794 ¦ 4.71561230487 ¦ ¦ SIM21v2 ¦ 14.04613944951 ¦ 2.690031687105 ¦ ¦ SIM22v2 ¦ 25.66113193215 ¦ 4.914464808825 ¦ ¦ SIM23v2 ¦ 25.75086687024 ¦ 4.93165030152 ¦ ¦ SIM24v2 ¦ 25.56546888105 ¦ 4.896143999775 ¦ ¦ SIM25v2 ¦ 25.03240953501 ¦ 4.794055697355 ¦ ¦ SIM26v2 ¦ 24.52766388396 ¦ 4.69738986258 ¦ ¦ SIM27v2 ¦ 24.60768270903 ¦ 4.712714584065 ¦ ¦ SIM28v2 ¦ 13.72341040911 ¦ 2.628224572905 ¦ This is a conservative estimate: As shown by experiments realized by N. Salim et al. on a 4-cylinder engine: (1 H2 / 3 natural gas, lambda 2.6, 1500 rpm) -> NOx levels at arround 100 ppm (94 ppm NO + 4 ppm NO2) Particulate Matter, < 2.5 um: Emissions comes from carbon based fuel (absent) and lubricating oil (present) Lubricating oil dominates PM emissions in engines (Worton et al. 2014) so we assume all PM emissions results from it for simplicity. Using: - "heat, central or small-scale, natural gas ¦ heat and power co-generation, natural gas, 50kW electrical, lean burn (CH)" - "electricity, low voltage ¦ heat and power co-generation, natural gas, 50kW electrical, lean burn (CH)" -> The ratio of PM emissions to lubricating oil consumption is 0.005. So PM emissions are calculated: PM Elec (kg / kWh) = 0.005 * Oil consumption Elec PM Heat (kg / MJ) = 0.005 * Oil consumption Heat Thus the scaling per scenario: ¦ Scenario ¦ PM Elec ¦ PM Heat ¦ ¦----------¦-------------¦-------------¦ ¦ SIM01v2 ¦ 0.151281704 ¦ 0.028972557 ¦ ¦ SIM02v2 ¦ 0.155647067 ¦ 0.029808585 ¦ ¦ SIM03v2 ¦ 0.15732022 ¦ 0.030129017 ¦ ¦ SIM04v2 ¦ 0.154411319 ¦ 0.029571922 ¦ ¦ SIM05v2 ¦ 0.152601713 ¦ 0.029225357 ¦ ¦ SIM06v2 ¦ 0.1507496 ¦ 0.028870652 ¦ ¦ SIM07v2 ¦ 0.095055784 ¦ 0.018204509 ¦ ¦ SIM08v2 ¦ 0.037857715 ¦ 0.007250281 ¦ ¦ SIM09v2 ¦ 0.042611183 ¦ 0.008160636 ¦ ¦ SIM10v2 ¦ 0.044300685 ¦ 0.008484199 ¦ ¦ SIM11v2 ¦ 0.042713051 ¦ 0.008180145 ¦ ¦ SIM12v2 ¦ 0.039917714 ¦ 0.007644799 ¦ ¦ SIM13v2 ¦ 0.036092126 ¦ 0.006912146 ¦ ¦ SIM14v2 ¦ 0.025971089 ¦ 0.004973826 ¦ ¦ SIM15v2 ¦ 0.150796887 ¦ 0.028879708 ¦ ¦ SIM16v2 ¦ 0.151445447 ¦ 0.029003916 ¦ ¦ SIM17v2 ¦ 0.149941824 ¦ 0.028715951 ¦ ¦ SIM18v2 ¦ 0.14688993 ¦ 0.028131471 ¦ ¦ SIM19v2 ¦ 0.1441039 ¦ 0.027597908 ¦ ¦ SIM20v2 ¦ 0.144695238 ¦ 0.027711157 ¦ ¦ SIM21v2 ¦ 0.082541725 ¦ 0.015807892 ¦ ¦ SIM22v2 ¦ 0.150796887 ¦ 0.028879708 ¦ ¦ SIM23v2 ¦ 0.151324212 ¦ 0.028980698 ¦ ¦ SIM24v2 ¦ 0.150234726 ¦ 0.028772046 ¦ ¦ SIM25v2 ¦ 0.147102218 ¦ 0.028172127 ¦ ¦ SIM26v2 ¦ 0.144136095 ¦ 0.027604073 ¦ ¦ SIM27v2 ¦ 0.144606324 ¦ 0.027694129 ¦ ¦ SIM28v2 ¦ 0.080645218 ¦ 0.015444684 ¦
location | DE
reference product | electricity, low voltage
type | process
unit | kilowatt hour
Exchanges
name | amount | database | location | unit | categories | type | formula | uncertainty type | loc | scale | shape | minimum | maximum | negative | pedigree | reference product
Nitrogen oxides | 7.5387 | biosphere3 |  | kilogram | air::urban air close to ground | biosphere |  | 5 | 7.5387 | #NUM! | #NUM! | 0.29546 | 14.8026 | 0
Particulate Matter, < 2.5 um | 0.044301 | biosphere3 |  | kilogram | air::urban air close to ground | biosphere |  | 5 | 0.044301 | #NUM! | #NUM! | 0.01771 | 0.088727 | 0
electricity, from 38kWel+53.7kWth ICE-CHP, SIM10 | 40700.25 | ICE-CHP | DE | kilowatt hour |  | production | [9 empty] | electricity, low voltage
H2 production, from PEMEL, SIM10 | 1100.348 | PEMEL | DE | kilogram |  | technosphere |  | 5 | 1100.348 | #NUM! | #NUM! | 1099.6925 | 1101.9082 | 0 |  | hydrogen, gaseous, 30 bar
ICE-CHP unit construction, 38kWel+53.7kWth, common components | 0.010711 | ICE-CHP | RER | unit |  | technosphere |  | 0 | #NUM! | #NUM! | #NUM! | #NUM! | #NUM! | 0 | 1::1::5::1::1::1 | ICE-CHP unit, 38kWel+53.7kWth, common components
ICE-CHP unit construction, 38kWel+53.7kWth, electricity components | 0.010711 | ICE-CHP | RER | unit |  | technosphere |  | 0 | #NUM! | #NUM! | #NUM! | #NUM! | #NUM! | 0 | 1::1::5::1::1::1 | ICE-CHP unit construction, 38kWel+53.7kWth, electricity components
ICE-CHP unit construction, 38kWel+53.7kWth, heat components | 0.010711 | ICE-CHP | RER | unit |  | technosphere |  | 0 | #NUM! | #NUM! | #NUM! | #NUM! | #NUM! | 0 | 1::1::5::1::1::1 | ICE-CHP unit construction, 38kWel+53.7kWth, heat components
hydrogen, from H2C, SIM10 | 1855.9873 | H2C | DE | kilogram |  | technosphere |  | 5 | 1855.9873 | #NUM! | #NUM! | 1854.8816 | 1858.6189 | 0 |  | hydrogen, from H2C
market for lubricating oil | 8.8601 | ecoinvent-3.10-cutoff | RER | kilogram |  | technosphere |  | 5 | 8.8601 | #NUM! | #NUM! | 3.5419 | 17.7454 | 0 |  | lubricating oil
market for waste mineral oil | -8.8601 | ecoinvent-3.10-cutoff | CH | kilogram |  | technosphere |  | 5 | -8.8601 | #NUM! | #NUM! | -17.7454 | -3.5419 | 0 |  | waste mineral oil
Activity | electricity, from 38kWel+53.7kWth ICE-CHP, SIM11
code | fb6c36b62a154ea08e7ff41b0ad89be9_copy25
comment | Based on the ecoinvent 3.10 activities: - "heat, central or small-scale, natural gas ¦ heat and power co-generation, natural gas, X kW electrical, lean burn (CH)" - "electricity, low voltage ¦ heat and power co-generation, natural gas, X kW electrical, lean burn (CH)" The flow repartition in the dedicated ecoinvent report states that system expansion is avoided to allow comparison per output with other activities. Thus, several allocation alternatives are explored. The allocation choice available in the database is based on exergy. Our system is heat led, so allocation by exergy is not appropriate and should by replaced by allocation based on energy. Unit consumption: Lifetime expected: 25 years Typical annual operating hours for "tertiary" buildings: 4000 hours (based on OpenModelica simulation of Beerlage et al., 2024 https://github.com/IKKUengine/CO2InnO-H2-CHP-Demonstrator) Elec capacity = 38 kW Heat capacity = 53.7 kW So reference unit consumption per kWh of electricity: 1 / (lifetime * Elec capacity * operating hours) = 1 / (25 * 38 * 4000) = 2.6316e-07 So reference unit consumption per kWh of heat: 1 / (lifetime * Elec capacity * operating hours) = 1 / (25 * 53.7 * 4000) = 1.8622e-07 Thus the scaling per scenario: ¦ Scenario ¦ Elec UC ¦ Heat UC ¦ ¦----------¦---------------------¦---------------------¦ ¦ SIM01v2 ¦ 0.0368610263157895 ¦ 0.0377295567970205 ¦ ¦ SIM02v2 ¦ 0.0379394526315789 ¦ 0.0388111098696462 ¦ ¦ SIM03v2 ¦ 0.0383523394736842 ¦ 0.0392258584729981 ¦ ¦ SIM04v2 ¦ 0.0376323394736842 ¦ 0.0385058584729981 ¦ ¦ SIM05v2 ¦ 0.0371866578947368 ¦ 0.0380568081936685 ¦ ¦ SIM06v2 ¦ 0.0367332263157895 ¦ 0.0375959757914339 ¦ ¦ SIM07v2 ¦ 0.0231249184210526 ¦ 0.0237243687150838 ¦ ¦ SIM08v2 ¦ 0.00918187105263158 ¦ 0.00946225512104283 ¦ ¦ SIM09v2 ¦ 0.0103135789473684 ¦ 0.0106606201117318 ¦ ¦ SIM10v2 ¦ 0.0107105921052632 ¦ 0.0110890856610801 ¦ ¦ SIM11v2 ¦ 0.0103343526315789 ¦ 0.0106879720670391 ¦ ¦ SIM12v2 ¦ 0.00966381842105263 ¦ 0.00998572625698324 ¦ ¦ SIM13v2 ¦ 0.00872682368421052 ¦ 0.00903396834264432 ¦ ¦ SIM14v2 ¦ 0.00629806578947368 ¦ 0.00649168715083799 ¦ ¦ SIM15v2 ¦ 0.0367410263157895 ¦ 0.0376095567970205 ¦ ¦ SIM16v2 ¦ 0.0368994526315789 ¦ 0.0377711098696462 ¦ ¦ SIM17v2 ¦ 0.0365269842105263 ¦ 0.03739904283054 ¦ ¦ SIM18v2 ¦ 0.0357723368421053 ¦ 0.036643270018622 ¦ ¦ SIM19v2 ¦ 0.0350826 ¦ 0.0359536983240223 ¦ ¦ SIM20v2 ¦ 0.0352367131578947 ¦ 0.0360963184357542 ¦ ¦ SIM21v2 ¦ 0.0200655157894737 ¦ 0.0206083687150838 ¦ ¦ SIM22v2 ¦ 0.0367410263157895 ¦ 0.0376095567970205 ¦ ¦ SIM23v2 ¦ 0.0368694526315789 ¦ 0.0377411098696462 ¦ ¦ SIM24v2 ¦ 0.03659955 ¦ 0.0374715195530726 ¦ ¦ SIM25v2 ¦ 0.0358233631578947 ¦ 0.0366965474860335 ¦ ¦ SIM26v2 ¦ 0.0350917631578947 ¦ 0.0359610912476723 ¦ ¦ SIM27v2 ¦ 0.0352137368421053 ¦ 0.0360747783985102 ¦ ¦ SIM28v2 ¦ 0.0195999868421053 ¦ 0.0201370055865922 ¦ Note: it can be seen that some scenarios implie sparse use of the CHP, leading to suspiciously low unit consomption values. Natural gas consumption is suppressed as the ICE-CHP is fueled by H2. Values for H2 consumption and electricity/heat outputs are taken from the OpenModelica smulation of Beerlage et al. (2024). They does not change that much from scenario to scenario, allowing to go with an average value and triangular uncertainty based on min and max value: Elec H2 use (kg/kWh) = 0.08605 [0.08583 - 0.08655] Heat H2 use (kg/MJ) = 0.01648 [0.01643 - 0.01650] This implies a flow repartition of 83.926 % to Elec (kWh) and 16.073 % to Heat (MJ) per kg H2 consumed, which is used to allocate the rest of the flows: Coeff E_kWh : 0.83926 [0.83876 - 0.84045] Coeff H_MJ : 0.16073 [0.15955 - 0.16124] Thus: Hydrogen arrives at the CHP directly from PEMEL or after CS (compression & storage). The shares varies depending on the scenario considered: ¦ Scenario ¦ Direct H2 use (%) ¦ After storage H2 use (%) ¦ ¦----------¦-------------------¦--------------------------¦ ¦ SIM01v2 ¦ 45.96 ¦ 54.04 ¦ ¦ SIM02v2 ¦ 44.11 ¦ 55.89 ¦ ¦ SIM03v2 ¦ 40.23 ¦ 59.77 ¦ ¦ SIM04v2 ¦ 39.76 ¦ 60.24 ¦ ¦ SIM05v2 ¦ 41.29 ¦ 58.71 ¦ ¦ SIM06v2 ¦ 43.58 ¦ 56.42 ¦ ¦ SIM07v2 ¦ 53.56 ¦ 46.44 ¦ ¦ SIM08v2 ¦ 16.60 ¦ 83.40 ¦ ¦ SIM09v2 ¦ 25.20 ¦ 74.80 ¦ ¦ SIM10v2 ¦ 37.22 ¦ 62.78 ¦ ¦ SIM11v2 ¦ 40.82 ¦ 59.18 ¦ ¦ SIM12v2 ¦ 44.57 ¦ 55.43 ¦ ¦ SIM13v2 ¦ 52.94 ¦ 47.06 ¦ ¦ SIM14v2 ¦ 65.79 ¦ 34.21 ¦ ¦ SIM15v2 ¦ 36.84 ¦ 63.16 ¦ ¦ SIM16v2 ¦ 35.13 ¦ 64.87 ¦ ¦ SIM17v2 ¦ 32.20 ¦ 67.80 ¦ ¦ SIM18v2 ¦ 32.16 ¦ 67.84 ¦ ¦ SIM19v2 ¦ 34.56 ¦ 65.44 ¦ ¦ SIM20v2 ¦ 38.79 ¦ 61.21 ¦ ¦ SIM21v2 ¦ 52.31 ¦ 47.69 ¦ ¦ SIM22v2 ¦ 36.45 ¦ 63.55 ¦ ¦ SIM23v2 ¦ 34.89 ¦ 65.11 ¦ ¦ SIM24v2 ¦ 31.57 ¦ 68.43 ¦ ¦ SIM25v2 ¦ 32.24 ¦ 67.76 ¦ ¦ SIM26v2 ¦ 34.09 ¦ 65.91 ¦ ¦ SIM27v2 ¦ 38.61 ¦ 61.39 ¦ ¦ SIM28v2 ¦ 53.30 ¦ 46.70 ¦ H2 PEMEL consumption Elec = PEMEL H2 share * Coeff E_kWh * H2 consumed = PEMEL H2 share * 0.83926 [0.83876 - 0.84045] * H2 consumed H2 CS consumption Elec = CS H2 share * Coeff E_kWh * H2 consumed = CS H2 share * 0.83926 [0.83876 - 0.84045] * H2 consumed H2 PEMEL consumption Heat = PEMEL H2 share * Coeff H_MJ * H2 consumed = 0.16073 [0.15955 - 0.16012] * H2 consumed H2 CS consumption Heat = CS H2 share * Coeff H_MJ * H2 consumed = CS H2 share * 0.16073 [0.15955 - 0.16012] * H2 consumed Lubricating oil: Typical lubricating oil use for gas engine is 0.025 [0.01 - 0.05] e-03 kg/ MJ input LHV H2 from OpenModelica simulations is 119.88 MJ/kg Thus oil consumption is 2.997 [1.1988 - 5.994] e-03 kg / kg H2 consumed Oil consumption Elec = 2.997 [1.1988 - 5.994] e-03 * Coeff E_kWh * H2 consumed = 2.997 [1.1988 - 5.994] e-03 * 0.83926 [0.83876 - 0.84045] * H2 consumed Oil consumption Heat = 2.997 [1.1988 - 5.994] e-03 * Coeff H_MJ * H2 consumed = 2.997 [1.1988 - 5.994] e-03 * 0.16073 [0.15955 - 0.16124] * H2 consumed Thus the scaling per scenario: ¦ Scenario ¦ Lub Oil Elec ¦ Lub Oil Heat ¦ ¦----------¦------------------¦-----------------¦ ¦ SIM01v2 ¦ 30.256340770602 ¦ 5.794511417271 ¦ ¦ SIM02v2 ¦ 31.1294134397862 ¦ 5.9617170152001 ¦ ¦ SIM03v2 ¦ 31.464043925535 ¦ 6.0258034222425 ¦ ¦ SIM04v2 ¦ 30.882263774049 ¦ 5.9143844057895 ¦ ¦ SIM05v2 ¦ 30.5203426932132 ¦ 5.8450714690086 ¦ ¦ SIM06v2 ¦ 30.1499200260738 ¦ 5.7741303598299 ¦ ¦ SIM07v2 ¦ 19.0111567426704 ¦ 3.6409017744792 ¦ ¦ SIM08v2 ¦ 7.5715429451328 ¦ 1.4500561179744 ¦ ¦ SIM09v2 ¦ 8.5222366064262 ¦ 1.6321272189201 ¦ ¦ SIM10v2 ¦ 8.860136933061 ¦ 1.6968398461155 ¦ ¦ SIM11v2 ¦ 8.5426102304082 ¦ 1.6360290521811 ¦ ¦ SIM12v2 ¦ 7.9835428967688 ¦ 1.5289598572524 ¦ ¦ SIM13v2 ¦ 7.218425282067 ¦ 1.3824291585285 ¦ ¦ SIM14v2 ¦ 5.1942177052776 ¦ 0.9947651642748 ¦ ¦ SIM15v2 ¦ 30.159377412021 ¦ 5.7759415811955 ¦ ¦ SIM16v2 ¦ 30.2890894847064 ¦ 5.8007832529572 ¦ ¦ SIM17v2 ¦ 29.9883647336832 ¦ 5.7431902671936 ¦ ¦ SIM18v2 ¦ 29.3779860507558 ¦ 5.6262942329409 ¦ ¦ SIM19v2 ¦ 28.8207800111592 ¦ 5.5195815017916 ¦ ¦ SIM20v2 ¦ 28.9390476407436 ¦ 5.5422314030178 ¦ ¦ SIM21v2 ¦ 16.5083450706594 ¦ 3.1615784181387 ¦ ¦ SIM22v2 ¦ 30.159377412021 ¦ 5.7759415811955 ¦ ¦ SIM23v2 ¦ 30.2648423569056 ¦ 5.7961395896688 ¦ ¦ SIM24v2 ¦ 30.046945190787 ¦ 5.7544092420885 ¦ ¦ SIM25v2 ¦ 29.4204436770294 ¦ 5.6344254607737 ¦ ¦ SIM26v2 ¦ 28.8272190824424 ¦ 5.5208146737852 ¦ ¦ SIM27v2 ¦ 28.9212647368482 ¦ 5.5388257288011 ¦ ¦ SIM28v2 ¦ 16.1290435278834 ¦ 3.0889368803907 ¦ Several biosphere flows are set to 0 to take into account the replacement of natural gas by H2: Carbon based fuel related flows: - Carbon dioxide, fossil - Carbon monoxide, fossil - Methane, fossil - Sulfur dioxide Nitrogen based fuel related flow: - Dinitrogen monoxide Other biosphere flows are adapted: Nitrogen oxides: In theory, using H2 instead of natural gas has the potential to lead to an increase of NOx emissions. That being said, the operation parameters of the OpenModelica simulation are based on: - 1500 rpm engine - Lambda = 2.6 In particular, this value of Lambda is associated to an ultra-lean conditions. -> NOx emissions becomes very low even in the case of pure H2 combustion (see Heffel 2003, Verhelst & Wallner 2009, Sterlepper et al. 2021) An assumption of NOx emission rate 10 to 50 ppm seems reasonable. This translates into 0.00255 [0.0001 - 0.005] kg / kg H2 consumed. NOx emissions Elec = 0.00255 [0.0001 - 0.005] * Coeff E_kWh * H2 consumed = 0.00255 [0.0001 - 0.005] * 0.83926 [0.83876 - 0.84045] * H2 consumed NOx emissions Heat = 0.00255 [0.0001 - 0.005] * Coeff H_MJ * H2 consumed = 0.00255 [0.0001 - 0.005] * 0.16073 [0.15955 - 0.16124] * H2 consumed Thus the scaling per scenario: ¦ Scenario ¦ NOx Elec ¦ NOx Heat ¦ ¦----------¦----------------¦----------------¦ ¦ SIM01v2 ¦ 25.7436332883 ¦ 4.93026496965 ¦ ¦ SIM02v2 ¦ 26.48648791173 ¦ 5.072531994915 ¦ ¦ SIM03v2 ¦ 26.77120854525 ¦ 5.127059968875 ¦ ¦ SIM04v2 ¦ 26.27620040835 ¦ 5.032259003925 ¦ ¦ SIM05v2 ¦ 25.96825954878 ¦ 4.97328403269 ¦ ¦ SIM06v2 ¦ 25.65308510727 ¦ 4.912923729585 ¦ ¦ SIM07v2 ¦ 16.17565889016 ¦ 3.09786437268 ¦ ¦ SIM08v2 ¦ 6.44225375712 ¦ 1.23378148176 ¦ ¦ SIM09v2 ¦ 7.25115226773 ¦ 1.388696832915 ¦ ¦ SIM10v2 ¦ 7.53865504815 ¦ 1.443757626825 ¦ ¦ SIM11v2 ¦ 7.26848718303 ¦ 1.392016711065 ¦ ¦ SIM12v2 ¦ 6.79280426652 ¦ 1.30091679546 ¦ ¦ SIM13v2 ¦ 6.14180329305 ¦ 1.176241025775 ¦ ¦ SIM14v2 ¦ 4.41950455404 ¦ 0.84639678642 ¦ ¦ SIM15v2 ¦ 25.66113193215 ¦ 4.914464808825 ¦ ¦ SIM16v2 ¦ 25.77149755956 ¦ 4.93560136638 ¦ ¦ SIM17v2 ¦ 25.51562564928 ¦ 4.88659832544 ¦ ¦ SIM18v2 ¦ 24.99628442757 ¦ 4.787137235235 ¦ ¦ SIM19v2 ¦ 24.52218519468 ¦ 4.69634061714 ¦ ¦ SIM20v2 ¦ 24.62281330794 ¦ 4.71561230487 ¦ ¦ SIM21v2 ¦ 14.04613944951 ¦ 2.690031687105 ¦ ¦ SIM22v2 ¦ 25.66113193215 ¦ 4.914464808825 ¦ ¦ SIM23v2 ¦ 25.75086687024 ¦ 4.93165030152 ¦ ¦ SIM24v2 ¦ 25.56546888105 ¦ 4.896143999775 ¦ ¦ SIM25v2 ¦ 25.03240953501 ¦ 4.794055697355 ¦ ¦ SIM26v2 ¦ 24.52766388396 ¦ 4.69738986258 ¦ ¦ SIM27v2 ¦ 24.60768270903 ¦ 4.712714584065 ¦ ¦ SIM28v2 ¦ 13.72341040911 ¦ 2.628224572905 ¦ This is a conservative estimate: As shown by experiments realized by N. Salim et al. on a 4-cylinder engine: (1 H2 / 3 natural gas, lambda 2.6, 1500 rpm) -> NOx levels at arround 100 ppm (94 ppm NO + 4 ppm NO2) Particulate Matter, < 2.5 um: Emissions comes from carbon based fuel (absent) and lubricating oil (present) Lubricating oil dominates PM emissions in engines (Worton et al. 2014) so we assume all PM emissions results from it for simplicity. Using: - "heat, central or small-scale, natural gas ¦ heat and power co-generation, natural gas, 50kW electrical, lean burn (CH)" - "electricity, low voltage ¦ heat and power co-generation, natural gas, 50kW electrical, lean burn (CH)" -> The ratio of PM emissions to lubricating oil consumption is 0.005. So PM emissions are calculated: PM Elec (kg / kWh) = 0.005 * Oil consumption Elec PM Heat (kg / MJ) = 0.005 * Oil consumption Heat Thus the scaling per scenario: ¦ Scenario ¦ PM Elec ¦ PM Heat ¦ ¦----------¦-------------¦-------------¦ ¦ SIM01v2 ¦ 0.151281704 ¦ 0.028972557 ¦ ¦ SIM02v2 ¦ 0.155647067 ¦ 0.029808585 ¦ ¦ SIM03v2 ¦ 0.15732022 ¦ 0.030129017 ¦ ¦ SIM04v2 ¦ 0.154411319 ¦ 0.029571922 ¦ ¦ SIM05v2 ¦ 0.152601713 ¦ 0.029225357 ¦ ¦ SIM06v2 ¦ 0.1507496 ¦ 0.028870652 ¦ ¦ SIM07v2 ¦ 0.095055784 ¦ 0.018204509 ¦ ¦ SIM08v2 ¦ 0.037857715 ¦ 0.007250281 ¦ ¦ SIM09v2 ¦ 0.042611183 ¦ 0.008160636 ¦ ¦ SIM10v2 ¦ 0.044300685 ¦ 0.008484199 ¦ ¦ SIM11v2 ¦ 0.042713051 ¦ 0.008180145 ¦ ¦ SIM12v2 ¦ 0.039917714 ¦ 0.007644799 ¦ ¦ SIM13v2 ¦ 0.036092126 ¦ 0.006912146 ¦ ¦ SIM14v2 ¦ 0.025971089 ¦ 0.004973826 ¦ ¦ SIM15v2 ¦ 0.150796887 ¦ 0.028879708 ¦ ¦ SIM16v2 ¦ 0.151445447 ¦ 0.029003916 ¦ ¦ SIM17v2 ¦ 0.149941824 ¦ 0.028715951 ¦ ¦ SIM18v2 ¦ 0.14688993 ¦ 0.028131471 ¦ ¦ SIM19v2 ¦ 0.1441039 ¦ 0.027597908 ¦ ¦ SIM20v2 ¦ 0.144695238 ¦ 0.027711157 ¦ ¦ SIM21v2 ¦ 0.082541725 ¦ 0.015807892 ¦ ¦ SIM22v2 ¦ 0.150796887 ¦ 0.028879708 ¦ ¦ SIM23v2 ¦ 0.151324212 ¦ 0.028980698 ¦ ¦ SIM24v2 ¦ 0.150234726 ¦ 0.028772046 ¦ ¦ SIM25v2 ¦ 0.147102218 ¦ 0.028172127 ¦ ¦ SIM26v2 ¦ 0.144136095 ¦ 0.027604073 ¦ ¦ SIM27v2 ¦ 0.144606324 ¦ 0.027694129 ¦ ¦ SIM28v2 ¦ 0.080645218 ¦ 0.015444684 ¦
location | DE
reference product | electricity, low voltage
type | process
unit | kilowatt hour
Exchanges
name | amount | database | location | unit | categories | type | formula | uncertainty type | loc | scale | shape | minimum | maximum | negative | pedigree | reference product
Nitrogen oxides | 7.2685 | biosphere3 |  | kilogram | air::urban air close to ground | biosphere |  | 5 | 7.2685 | #NUM! | #NUM! | 0.28487 | 14.2721 | 0
Particulate Matter, < 2.5 um | 0.042713 | biosphere3 |  | kilogram | air::urban air close to ground | biosphere |  | 5 | 0.042713 | #NUM! | #NUM! | 0.017075 | 0.085547 | 0
electricity, from 38kWel+53.7kWth ICE-CHP, SIM11 | 39270.54 | ICE-CHP | DE | kilowatt hour |  | production | [9 empty] | electricity, low voltage
H2 production, from PEMEL, SIM11 | 1163.528 | PEMEL | DE | kilogram |  | technosphere |  | 5 | 1163.528 | #NUM! | #NUM! | 1162.8348 | 1165.1778 | 0 |  | hydrogen, gaseous, 30 bar
ICE-CHP unit construction, 38kWel+53.7kWth, common components | 0.010334 | ICE-CHP | RER | unit |  | technosphere |  | 0 | #NUM! | #NUM! | #NUM! | #NUM! | #NUM! | 0 | 1::1::5::1::1::1 | ICE-CHP unit, 38kWel+53.7kWth, common components
ICE-CHP unit construction, 38kWel+53.7kWth, electricity components | 0.010334 | ICE-CHP | RER | unit |  | technosphere |  | 0 | #NUM! | #NUM! | #NUM! | #NUM! | #NUM! | 0 | 1::1::5::1::1::1 | ICE-CHP unit construction, 38kWel+53.7kWth, electricity components
ICE-CHP unit construction, 38kWel+53.7kWth, heat components | 0.010334 | ICE-CHP | RER | unit |  | technosphere |  | 0 | #NUM! | #NUM! | #NUM! | #NUM! | #NUM! | 0 | 1::1::5::1::1::1 | ICE-CHP unit construction, 38kWel+53.7kWth, heat components
hydrogen, from H2C, SIM11 | 1686.8591 | H2C | DE | kilogram |  | technosphere |  | 5 | 1686.8591 | #NUM! | #NUM! | 1685.8541 | 1689.2509 | 0 |  | hydrogen, from H2C
market for lubricating oil | 8.5426 | ecoinvent-3.10-cutoff | RER | kilogram |  | technosphere |  | 5 | 8.5426 | #NUM! | #NUM! | 3.415 | 17.1094 | 0 |  | lubricating oil
market for waste mineral oil | -8.5426 | ecoinvent-3.10-cutoff | CH | kilogram |  | technosphere |  | 5 | -8.5426 | #NUM! | #NUM! | -17.1094 | -3.415 | 0 |  | waste mineral oil
Activity | electricity, from 38kWel+53.7kWth ICE-CHP, SIM12
code | fb6c36b62a154ea08e7ff41b0ad89be9_copy26
comment | Based on the ecoinvent 3.10 activities: - "heat, central or small-scale, natural gas ¦ heat and power co-generation, natural gas, X kW electrical, lean burn (CH)" - "electricity, low voltage ¦ heat and power co-generation, natural gas, X kW electrical, lean burn (CH)" The flow repartition in the dedicated ecoinvent report states that system expansion is avoided to allow comparison per output with other activities. Thus, several allocation alternatives are explored. The allocation choice available in the database is based on exergy. Our system is heat led, so allocation by exergy is not appropriate and should by replaced by allocation based on energy. Unit consumption: Lifetime expected: 25 years Typical annual operating hours for "tertiary" buildings: 4000 hours (based on OpenModelica simulation of Beerlage et al., 2024 https://github.com/IKKUengine/CO2InnO-H2-CHP-Demonstrator) Elec capacity = 38 kW Heat capacity = 53.7 kW So reference unit consumption per kWh of electricity: 1 / (lifetime * Elec capacity * operating hours) = 1 / (25 * 38 * 4000) = 2.6316e-07 So reference unit consumption per kWh of heat: 1 / (lifetime * Elec capacity * operating hours) = 1 / (25 * 53.7 * 4000) = 1.8622e-07 Thus the scaling per scenario: ¦ Scenario ¦ Elec UC ¦ Heat UC ¦ ¦----------¦---------------------¦---------------------¦ ¦ SIM01v2 ¦ 0.0368610263157895 ¦ 0.0377295567970205 ¦ ¦ SIM02v2 ¦ 0.0379394526315789 ¦ 0.0388111098696462 ¦ ¦ SIM03v2 ¦ 0.0383523394736842 ¦ 0.0392258584729981 ¦ ¦ SIM04v2 ¦ 0.0376323394736842 ¦ 0.0385058584729981 ¦ ¦ SIM05v2 ¦ 0.0371866578947368 ¦ 0.0380568081936685 ¦ ¦ SIM06v2 ¦ 0.0367332263157895 ¦ 0.0375959757914339 ¦ ¦ SIM07v2 ¦ 0.0231249184210526 ¦ 0.0237243687150838 ¦ ¦ SIM08v2 ¦ 0.00918187105263158 ¦ 0.00946225512104283 ¦ ¦ SIM09v2 ¦ 0.0103135789473684 ¦ 0.0106606201117318 ¦ ¦ SIM10v2 ¦ 0.0107105921052632 ¦ 0.0110890856610801 ¦ ¦ SIM11v2 ¦ 0.0103343526315789 ¦ 0.0106879720670391 ¦ ¦ SIM12v2 ¦ 0.00966381842105263 ¦ 0.00998572625698324 ¦ ¦ SIM13v2 ¦ 0.00872682368421052 ¦ 0.00903396834264432 ¦ ¦ SIM14v2 ¦ 0.00629806578947368 ¦ 0.00649168715083799 ¦ ¦ SIM15v2 ¦ 0.0367410263157895 ¦ 0.0376095567970205 ¦ ¦ SIM16v2 ¦ 0.0368994526315789 ¦ 0.0377711098696462 ¦ ¦ SIM17v2 ¦ 0.0365269842105263 ¦ 0.03739904283054 ¦ ¦ SIM18v2 ¦ 0.0357723368421053 ¦ 0.036643270018622 ¦ ¦ SIM19v2 ¦ 0.0350826 ¦ 0.0359536983240223 ¦ ¦ SIM20v2 ¦ 0.0352367131578947 ¦ 0.0360963184357542 ¦ ¦ SIM21v2 ¦ 0.0200655157894737 ¦ 0.0206083687150838 ¦ ¦ SIM22v2 ¦ 0.0367410263157895 ¦ 0.0376095567970205 ¦ ¦ SIM23v2 ¦ 0.0368694526315789 ¦ 0.0377411098696462 ¦ ¦ SIM24v2 ¦ 0.03659955 ¦ 0.0374715195530726 ¦ ¦ SIM25v2 ¦ 0.0358233631578947 ¦ 0.0366965474860335 ¦ ¦ SIM26v2 ¦ 0.0350917631578947 ¦ 0.0359610912476723 ¦ ¦ SIM27v2 ¦ 0.0352137368421053 ¦ 0.0360747783985102 ¦ ¦ SIM28v2 ¦ 0.0195999868421053 ¦ 0.0201370055865922 ¦ Note: it can be seen that some scenarios implie sparse use of the CHP, leading to suspiciously low unit consomption values. Natural gas consumption is suppressed as the ICE-CHP is fueled by H2. Values for H2 consumption and electricity/heat outputs are taken from the OpenModelica smulation of Beerlage et al. (2024). They does not change that much from scenario to scenario, allowing to go with an average value and triangular uncertainty based on min and max value: Elec H2 use (kg/kWh) = 0.08605 [0.08583 - 0.08655] Heat H2 use (kg/MJ) = 0.01648 [0.01643 - 0.01650] This implies a flow repartition of 83.926 % to Elec (kWh) and 16.073 % to Heat (MJ) per kg H2 consumed, which is used to allocate the rest of the flows: Coeff E_kWh : 0.83926 [0.83876 - 0.84045] Coeff H_MJ : 0.16073 [0.15955 - 0.16124] Thus: Hydrogen arrives at the CHP directly from PEMEL or after CS (compression & storage). The shares varies depending on the scenario considered: ¦ Scenario ¦ Direct H2 use (%) ¦ After storage H2 use (%) ¦ ¦----------¦-------------------¦--------------------------¦ ¦ SIM01v2 ¦ 45.96 ¦ 54.04 ¦ ¦ SIM02v2 ¦ 44.11 ¦ 55.89 ¦ ¦ SIM03v2 ¦ 40.23 ¦ 59.77 ¦ ¦ SIM04v2 ¦ 39.76 ¦ 60.24 ¦ ¦ SIM05v2 ¦ 41.29 ¦ 58.71 ¦ ¦ SIM06v2 ¦ 43.58 ¦ 56.42 ¦ ¦ SIM07v2 ¦ 53.56 ¦ 46.44 ¦ ¦ SIM08v2 ¦ 16.60 ¦ 83.40 ¦ ¦ SIM09v2 ¦ 25.20 ¦ 74.80 ¦ ¦ SIM10v2 ¦ 37.22 ¦ 62.78 ¦ ¦ SIM11v2 ¦ 40.82 ¦ 59.18 ¦ ¦ SIM12v2 ¦ 44.57 ¦ 55.43 ¦ ¦ SIM13v2 ¦ 52.94 ¦ 47.06 ¦ ¦ SIM14v2 ¦ 65.79 ¦ 34.21 ¦ ¦ SIM15v2 ¦ 36.84 ¦ 63.16 ¦ ¦ SIM16v2 ¦ 35.13 ¦ 64.87 ¦ ¦ SIM17v2 ¦ 32.20 ¦ 67.80 ¦ ¦ SIM18v2 ¦ 32.16 ¦ 67.84 ¦ ¦ SIM19v2 ¦ 34.56 ¦ 65.44 ¦ ¦ SIM20v2 ¦ 38.79 ¦ 61.21 ¦ ¦ SIM21v2 ¦ 52.31 ¦ 47.69 ¦ ¦ SIM22v2 ¦ 36.45 ¦ 63.55 ¦ ¦ SIM23v2 ¦ 34.89 ¦ 65.11 ¦ ¦ SIM24v2 ¦ 31.57 ¦ 68.43 ¦ ¦ SIM25v2 ¦ 32.24 ¦ 67.76 ¦ ¦ SIM26v2 ¦ 34.09 ¦ 65.91 ¦ ¦ SIM27v2 ¦ 38.61 ¦ 61.39 ¦ ¦ SIM28v2 ¦ 53.30 ¦ 46.70 ¦ H2 PEMEL consumption Elec = PEMEL H2 share * Coeff E_kWh * H2 consumed = PEMEL H2 share * 0.83926 [0.83876 - 0.84045] * H2 consumed H2 CS consumption Elec = CS H2 share * Coeff E_kWh * H2 consumed = CS H2 share * 0.83926 [0.83876 - 0.84045] * H2 consumed H2 PEMEL consumption Heat = PEMEL H2 share * Coeff H_MJ * H2 consumed = 0.16073 [0.15955 - 0.16012] * H2 consumed H2 CS consumption Heat = CS H2 share * Coeff H_MJ * H2 consumed = CS H2 share * 0.16073 [0.15955 - 0.16012] * H2 consumed Lubricating oil: Typical lubricating oil use for gas engine is 0.025 [0.01 - 0.05] e-03 kg/ MJ input LHV H2 from OpenModelica simulations is 119.88 MJ/kg Thus oil consumption is 2.997 [1.1988 - 5.994] e-03 kg / kg H2 consumed Oil consumption Elec = 2.997 [1.1988 - 5.994] e-03 * Coeff E_kWh * H2 consumed = 2.997 [1.1988 - 5.994] e-03 * 0.83926 [0.83876 - 0.84045] * H2 consumed Oil consumption Heat = 2.997 [1.1988 - 5.994] e-03 * Coeff H_MJ * H2 consumed = 2.997 [1.1988 - 5.994] e-03 * 0.16073 [0.15955 - 0.16124] * H2 consumed Thus the scaling per scenario: ¦ Scenario ¦ Lub Oil Elec ¦ Lub Oil Heat ¦ ¦----------¦------------------¦-----------------¦ ¦ SIM01v2 ¦ 30.256340770602 ¦ 5.794511417271 ¦ ¦ SIM02v2 ¦ 31.1294134397862 ¦ 5.9617170152001 ¦ ¦ SIM03v2 ¦ 31.464043925535 ¦ 6.0258034222425 ¦ ¦ SIM04v2 ¦ 30.882263774049 ¦ 5.9143844057895 ¦ ¦ SIM05v2 ¦ 30.5203426932132 ¦ 5.8450714690086 ¦ ¦ SIM06v2 ¦ 30.1499200260738 ¦ 5.7741303598299 ¦ ¦ SIM07v2 ¦ 19.0111567426704 ¦ 3.6409017744792 ¦ ¦ SIM08v2 ¦ 7.5715429451328 ¦ 1.4500561179744 ¦ ¦ SIM09v2 ¦ 8.5222366064262 ¦ 1.6321272189201 ¦ ¦ SIM10v2 ¦ 8.860136933061 ¦ 1.6968398461155 ¦ ¦ SIM11v2 ¦ 8.5426102304082 ¦ 1.6360290521811 ¦ ¦ SIM12v2 ¦ 7.9835428967688 ¦ 1.5289598572524 ¦ ¦ SIM13v2 ¦ 7.218425282067 ¦ 1.3824291585285 ¦ ¦ SIM14v2 ¦ 5.1942177052776 ¦ 0.9947651642748 ¦ ¦ SIM15v2 ¦ 30.159377412021 ¦ 5.7759415811955 ¦ ¦ SIM16v2 ¦ 30.2890894847064 ¦ 5.8007832529572 ¦ ¦ SIM17v2 ¦ 29.9883647336832 ¦ 5.7431902671936 ¦ ¦ SIM18v2 ¦ 29.3779860507558 ¦ 5.6262942329409 ¦ ¦ SIM19v2 ¦ 28.8207800111592 ¦ 5.5195815017916 ¦ ¦ SIM20v2 ¦ 28.9390476407436 ¦ 5.5422314030178 ¦ ¦ SIM21v2 ¦ 16.5083450706594 ¦ 3.1615784181387 ¦ ¦ SIM22v2 ¦ 30.159377412021 ¦ 5.7759415811955 ¦ ¦ SIM23v2 ¦ 30.2648423569056 ¦ 5.7961395896688 ¦ ¦ SIM24v2 ¦ 30.046945190787 ¦ 5.7544092420885 ¦ ¦ SIM25v2 ¦ 29.4204436770294 ¦ 5.6344254607737 ¦ ¦ SIM26v2 ¦ 28.8272190824424 ¦ 5.5208146737852 ¦ ¦ SIM27v2 ¦ 28.9212647368482 ¦ 5.5388257288011 ¦ ¦ SIM28v2 ¦ 16.1290435278834 ¦ 3.0889368803907 ¦ Several biosphere flows are set to 0 to take into account the replacement of natural gas by H2: Carbon based fuel related flows: - Carbon dioxide, fossil - Carbon monoxide, fossil - Methane, fossil - Sulfur dioxide Nitrogen based fuel related flow: - Dinitrogen monoxide Other biosphere flows are adapted: Nitrogen oxides: In theory, using H2 instead of natural gas has the potential to lead to an increase of NOx emissions. That being said, the operation parameters of the OpenModelica simulation are based on: - 1500 rpm engine - Lambda = 2.6 In particular, this value of Lambda is associated to an ultra-lean conditions. -> NOx emissions becomes very low even in the case of pure H2 combustion (see Heffel 2003, Verhelst & Wallner 2009, Sterlepper et al. 2021) An assumption of NOx emission rate 10 to 50 ppm seems reasonable. This translates into 0.00255 [0.0001 - 0.005] kg / kg H2 consumed. NOx emissions Elec = 0.00255 [0.0001 - 0.005] * Coeff E_kWh * H2 consumed = 0.00255 [0.0001 - 0.005] * 0.83926 [0.83876 - 0.84045] * H2 consumed NOx emissions Heat = 0.00255 [0.0001 - 0.005] * Coeff H_MJ * H2 consumed = 0.00255 [0.0001 - 0.005] * 0.16073 [0.15955 - 0.16124] * H2 consumed Thus the scaling per scenario: ¦ Scenario ¦ NOx Elec ¦ NOx Heat ¦ ¦----------¦----------------¦----------------¦ ¦ SIM01v2 ¦ 25.7436332883 ¦ 4.93026496965 ¦ ¦ SIM02v2 ¦ 26.48648791173 ¦ 5.072531994915 ¦ ¦ SIM03v2 ¦ 26.77120854525 ¦ 5.127059968875 ¦ ¦ SIM04v2 ¦ 26.27620040835 ¦ 5.032259003925 ¦ ¦ SIM05v2 ¦ 25.96825954878 ¦ 4.97328403269 ¦ ¦ SIM06v2 ¦ 25.65308510727 ¦ 4.912923729585 ¦ ¦ SIM07v2 ¦ 16.17565889016 ¦ 3.09786437268 ¦ ¦ SIM08v2 ¦ 6.44225375712 ¦ 1.23378148176 ¦ ¦ SIM09v2 ¦ 7.25115226773 ¦ 1.388696832915 ¦ ¦ SIM10v2 ¦ 7.53865504815 ¦ 1.443757626825 ¦ ¦ SIM11v2 ¦ 7.26848718303 ¦ 1.392016711065 ¦ ¦ SIM12v2 ¦ 6.79280426652 ¦ 1.30091679546 ¦ ¦ SIM13v2 ¦ 6.14180329305 ¦ 1.176241025775 ¦ ¦ SIM14v2 ¦ 4.41950455404 ¦ 0.84639678642 ¦ ¦ SIM15v2 ¦ 25.66113193215 ¦ 4.914464808825 ¦ ¦ SIM16v2 ¦ 25.77149755956 ¦ 4.93560136638 ¦ ¦ SIM17v2 ¦ 25.51562564928 ¦ 4.88659832544 ¦ ¦ SIM18v2 ¦ 24.99628442757 ¦ 4.787137235235 ¦ ¦ SIM19v2 ¦ 24.52218519468 ¦ 4.69634061714 ¦ ¦ SIM20v2 ¦ 24.62281330794 ¦ 4.71561230487 ¦ ¦ SIM21v2 ¦ 14.04613944951 ¦ 2.690031687105 ¦ ¦ SIM22v2 ¦ 25.66113193215 ¦ 4.914464808825 ¦ ¦ SIM23v2 ¦ 25.75086687024 ¦ 4.93165030152 ¦ ¦ SIM24v2 ¦ 25.56546888105 ¦ 4.896143999775 ¦ ¦ SIM25v2 ¦ 25.03240953501 ¦ 4.794055697355 ¦ ¦ SIM26v2 ¦ 24.52766388396 ¦ 4.69738986258 ¦ ¦ SIM27v2 ¦ 24.60768270903 ¦ 4.712714584065 ¦ ¦ SIM28v2 ¦ 13.72341040911 ¦ 2.628224572905 ¦ This is a conservative estimate: As shown by experiments realized by N. Salim et al. on a 4-cylinder engine: (1 H2 / 3 natural gas, lambda 2.6, 1500 rpm) -> NOx levels at arround 100 ppm (94 ppm NO + 4 ppm NO2) Particulate Matter, < 2.5 um: Emissions comes from carbon based fuel (absent) and lubricating oil (present) Lubricating oil dominates PM emissions in engines (Worton et al. 2014) so we assume all PM emissions results from it for simplicity. Using: - "heat, central or small-scale, natural gas ¦ heat and power co-generation, natural gas, 50kW electrical, lean burn (CH)" - "electricity, low voltage ¦ heat and power co-generation, natural gas, 50kW electrical, lean burn (CH)" -> The ratio of PM emissions to lubricating oil consumption is 0.005. So PM emissions are calculated: PM Elec (kg / kWh) = 0.005 * Oil consumption Elec PM Heat (kg / MJ) = 0.005 * Oil consumption Heat Thus the scaling per scenario: ¦ Scenario ¦ PM Elec ¦ PM Heat ¦ ¦----------¦-------------¦-------------¦ ¦ SIM01v2 ¦ 0.151281704 ¦ 0.028972557 ¦ ¦ SIM02v2 ¦ 0.155647067 ¦ 0.029808585 ¦ ¦ SIM03v2 ¦ 0.15732022 ¦ 0.030129017 ¦ ¦ SIM04v2 ¦ 0.154411319 ¦ 0.029571922 ¦ ¦ SIM05v2 ¦ 0.152601713 ¦ 0.029225357 ¦ ¦ SIM06v2 ¦ 0.1507496 ¦ 0.028870652 ¦ ¦ SIM07v2 ¦ 0.095055784 ¦ 0.018204509 ¦ ¦ SIM08v2 ¦ 0.037857715 ¦ 0.007250281 ¦ ¦ SIM09v2 ¦ 0.042611183 ¦ 0.008160636 ¦ ¦ SIM10v2 ¦ 0.044300685 ¦ 0.008484199 ¦ ¦ SIM11v2 ¦ 0.042713051 ¦ 0.008180145 ¦ ¦ SIM12v2 ¦ 0.039917714 ¦ 0.007644799 ¦ ¦ SIM13v2 ¦ 0.036092126 ¦ 0.006912146 ¦ ¦ SIM14v2 ¦ 0.025971089 ¦ 0.004973826 ¦ ¦ SIM15v2 ¦ 0.150796887 ¦ 0.028879708 ¦ ¦ SIM16v2 ¦ 0.151445447 ¦ 0.029003916 ¦ ¦ SIM17v2 ¦ 0.149941824 ¦ 0.028715951 ¦ ¦ SIM18v2 ¦ 0.14688993 ¦ 0.028131471 ¦ ¦ SIM19v2 ¦ 0.1441039 ¦ 0.027597908 ¦ ¦ SIM20v2 ¦ 0.144695238 ¦ 0.027711157 ¦ ¦ SIM21v2 ¦ 0.082541725 ¦ 0.015807892 ¦ ¦ SIM22v2 ¦ 0.150796887 ¦ 0.028879708 ¦ ¦ SIM23v2 ¦ 0.151324212 ¦ 0.028980698 ¦ ¦ SIM24v2 ¦ 0.150234726 ¦ 0.028772046 ¦ ¦ SIM25v2 ¦ 0.147102218 ¦ 0.028172127 ¦ ¦ SIM26v2 ¦ 0.144136095 ¦ 0.027604073 ¦ ¦ SIM27v2 ¦ 0.144606324 ¦ 0.027694129 ¦ ¦ SIM28v2 ¦ 0.080645218 ¦ 0.015444684 ¦
location | DE
reference product | electricity, low voltage
type | process
unit | kilowatt hour
Exchanges
name | amount | database | location | unit | categories | type | formula | uncertainty type | loc | scale | shape | minimum | maximum | negative | pedigree | reference product
Nitrogen oxides | 6.7928 | biosphere3 |  | kilogram | air::urban air close to ground | biosphere |  | 5 | 6.7928 | #NUM! | #NUM! | 0.26623 | 13.3381 | 0
Particulate Matter, < 2.5 um | 0.039918 | biosphere3 |  | kilogram | air::urban air close to ground | biosphere |  | 5 | 0.039918 | #NUM! | #NUM! | 0.015958 | 0.079949 | 0
electricity, from 38kWel+53.7kWth ICE-CHP, SIM12 | 36722.51 | ICE-CHP | DE | kilowatt hour |  | production | [9 empty] | electricity, low voltage
H2 production, from PEMEL, SIM12 | 1187.2756 | PEMEL | DE | kilogram |  | technosphere |  | 5 | 1187.2756 | #NUM! | #NUM! | 1186.5683 | 1188.9591 | 0 |  | hydrogen, gaseous, 30 bar
ICE-CHP unit construction, 38kWel+53.7kWth, common components | 0.0096638 | ICE-CHP | RER | unit |  | technosphere |  | 0 | #NUM! | #NUM! | #NUM! | #NUM! | #NUM! | 0 | 1::1::5::1::1::1 | ICE-CHP unit, 38kWel+53.7kWth, common components
ICE-CHP unit construction, 38kWel+53.7kWth, electricity components | 0.0096638 | ICE-CHP | RER | unit |  | technosphere |  | 0 | #NUM! | #NUM! | #NUM! | #NUM! | #NUM! | 0 | 1::1::5::1::1::1 | ICE-CHP unit construction, 38kWel+53.7kWth, electricity components
ICE-CHP unit construction, 38kWel+53.7kWth, heat components | 0.0096638 | ICE-CHP | RER | unit |  | technosphere |  | 0 | #NUM! | #NUM! | #NUM! | #NUM! | #NUM! | 0 | 1::1::5::1::1::1 | ICE-CHP unit construction, 38kWel+53.7kWth, heat components
hydrogen, from H2C, SIM12 | 1476.5692 | H2C | DE | kilogram |  | technosphere |  | 5 | 1476.5692 | #NUM! | #NUM! | 1475.6895 | 1478.6628 | 0 |  | hydrogen, from H2C
market for lubricating oil | 7.9835 | ecoinvent-3.10-cutoff | RER | kilogram |  | technosphere |  | 5 | 7.9835 | #NUM! | #NUM! | 3.1915 | 15.9897 | 0 |  | lubricating oil
market for waste mineral oil | -7.9835 | ecoinvent-3.10-cutoff | CH | kilogram |  | technosphere |  | 5 | -7.9835 | #NUM! | #NUM! | -15.9897 | -3.1915 | 0 |  | waste mineral oil
Activity | electricity, from 38kWel+53.7kWth ICE-CHP, SIM13
code | fb6c36b62a154ea08e7ff41b0ad89be9_copy27
comment | Based on the ecoinvent 3.10 activities: - "heat, central or small-scale, natural gas ¦ heat and power co-generation, natural gas, X kW electrical, lean burn (CH)" - "electricity, low voltage ¦ heat and power co-generation, natural gas, X kW electrical, lean burn (CH)" The flow repartition in the dedicated ecoinvent report states that system expansion is avoided to allow comparison per output with other activities. Thus, several allocation alternatives are explored. The allocation choice available in the database is based on exergy. Our system is heat led, so allocation by exergy is not appropriate and should by replaced by allocation based on energy. Unit consumption: Lifetime expected: 25 years Typical annual operating hours for "tertiary" buildings: 4000 hours (based on OpenModelica simulation of Beerlage et al., 2024 https://github.com/IKKUengine/CO2InnO-H2-CHP-Demonstrator) Elec capacity = 38 kW Heat capacity = 53.7 kW So reference unit consumption per kWh of electricity: 1 / (lifetime * Elec capacity * operating hours) = 1 / (25 * 38 * 4000) = 2.6316e-07 So reference unit consumption per kWh of heat: 1 / (lifetime * Elec capacity * operating hours) = 1 / (25 * 53.7 * 4000) = 1.8622e-07 Thus the scaling per scenario: ¦ Scenario ¦ Elec UC ¦ Heat UC ¦ ¦----------¦---------------------¦---------------------¦ ¦ SIM01v2 ¦ 0.0368610263157895 ¦ 0.0377295567970205 ¦ ¦ SIM02v2 ¦ 0.0379394526315789 ¦ 0.0388111098696462 ¦ ¦ SIM03v2 ¦ 0.0383523394736842 ¦ 0.0392258584729981 ¦ ¦ SIM04v2 ¦ 0.0376323394736842 ¦ 0.0385058584729981 ¦ ¦ SIM05v2 ¦ 0.0371866578947368 ¦ 0.0380568081936685 ¦ ¦ SIM06v2 ¦ 0.0367332263157895 ¦ 0.0375959757914339 ¦ ¦ SIM07v2 ¦ 0.0231249184210526 ¦ 0.0237243687150838 ¦ ¦ SIM08v2 ¦ 0.00918187105263158 ¦ 0.00946225512104283 ¦ ¦ SIM09v2 ¦ 0.0103135789473684 ¦ 0.0106606201117318 ¦ ¦ SIM10v2 ¦ 0.0107105921052632 ¦ 0.0110890856610801 ¦ ¦ SIM11v2 ¦ 0.0103343526315789 ¦ 0.0106879720670391 ¦ ¦ SIM12v2 ¦ 0.00966381842105263 ¦ 0.00998572625698324 ¦ ¦ SIM13v2 ¦ 0.00872682368421052 ¦ 0.00903396834264432 ¦ ¦ SIM14v2 ¦ 0.00629806578947368 ¦ 0.00649168715083799 ¦ ¦ SIM15v2 ¦ 0.0367410263157895 ¦ 0.0376095567970205 ¦ ¦ SIM16v2 ¦ 0.0368994526315789 ¦ 0.0377711098696462 ¦ ¦ SIM17v2 ¦ 0.0365269842105263 ¦ 0.03739904283054 ¦ ¦ SIM18v2 ¦ 0.0357723368421053 ¦ 0.036643270018622 ¦ ¦ SIM19v2 ¦ 0.0350826 ¦ 0.0359536983240223 ¦ ¦ SIM20v2 ¦ 0.0352367131578947 ¦ 0.0360963184357542 ¦ ¦ SIM21v2 ¦ 0.0200655157894737 ¦ 0.0206083687150838 ¦ ¦ SIM22v2 ¦ 0.0367410263157895 ¦ 0.0376095567970205 ¦ ¦ SIM23v2 ¦ 0.0368694526315789 ¦ 0.0377411098696462 ¦ ¦ SIM24v2 ¦ 0.03659955 ¦ 0.0374715195530726 ¦ ¦ SIM25v2 ¦ 0.0358233631578947 ¦ 0.0366965474860335 ¦ ¦ SIM26v2 ¦ 0.0350917631578947 ¦ 0.0359610912476723 ¦ ¦ SIM27v2 ¦ 0.0352137368421053 ¦ 0.0360747783985102 ¦ ¦ SIM28v2 ¦ 0.0195999868421053 ¦ 0.0201370055865922 ¦ Note: it can be seen that some scenarios implie sparse use of the CHP, leading to suspiciously low unit consomption values. Natural gas consumption is suppressed as the ICE-CHP is fueled by H2. Values for H2 consumption and electricity/heat outputs are taken from the OpenModelica smulation of Beerlage et al. (2024). They does not change that much from scenario to scenario, allowing to go with an average value and triangular uncertainty based on min and max value: Elec H2 use (kg/kWh) = 0.08605 [0.08583 - 0.08655] Heat H2 use (kg/MJ) = 0.01648 [0.01643 - 0.01650] This implies a flow repartition of 83.926 % to Elec (kWh) and 16.073 % to Heat (MJ) per kg H2 consumed, which is used to allocate the rest of the flows: Coeff E_kWh : 0.83926 [0.83876 - 0.84045] Coeff H_MJ : 0.16073 [0.15955 - 0.16124] Thus: Hydrogen arrives at the CHP directly from PEMEL or after CS (compression & storage). The shares varies depending on the scenario considered: ¦ Scenario ¦ Direct H2 use (%) ¦ After storage H2 use (%) ¦ ¦----------¦-------------------¦--------------------------¦ ¦ SIM01v2 ¦ 45.96 ¦ 54.04 ¦ ¦ SIM02v2 ¦ 44.11 ¦ 55.89 ¦ ¦ SIM03v2 ¦ 40.23 ¦ 59.77 ¦ ¦ SIM04v2 ¦ 39.76 ¦ 60.24 ¦ ¦ SIM05v2 ¦ 41.29 ¦ 58.71 ¦ ¦ SIM06v2 ¦ 43.58 ¦ 56.42 ¦ ¦ SIM07v2 ¦ 53.56 ¦ 46.44 ¦ ¦ SIM08v2 ¦ 16.60 ¦ 83.40 ¦ ¦ SIM09v2 ¦ 25.20 ¦ 74.80 ¦ ¦ SIM10v2 ¦ 37.22 ¦ 62.78 ¦ ¦ SIM11v2 ¦ 40.82 ¦ 59.18 ¦ ¦ SIM12v2 ¦ 44.57 ¦ 55.43 ¦ ¦ SIM13v2 ¦ 52.94 ¦ 47.06 ¦ ¦ SIM14v2 ¦ 65.79 ¦ 34.21 ¦ ¦ SIM15v2 ¦ 36.84 ¦ 63.16 ¦ ¦ SIM16v2 ¦ 35.13 ¦ 64.87 ¦ ¦ SIM17v2 ¦ 32.20 ¦ 67.80 ¦ ¦ SIM18v2 ¦ 32.16 ¦ 67.84 ¦ ¦ SIM19v2 ¦ 34.56 ¦ 65.44 ¦ ¦ SIM20v2 ¦ 38.79 ¦ 61.21 ¦ ¦ SIM21v2 ¦ 52.31 ¦ 47.69 ¦ ¦ SIM22v2 ¦ 36.45 ¦ 63.55 ¦ ¦ SIM23v2 ¦ 34.89 ¦ 65.11 ¦ ¦ SIM24v2 ¦ 31.57 ¦ 68.43 ¦ ¦ SIM25v2 ¦ 32.24 ¦ 67.76 ¦ ¦ SIM26v2 ¦ 34.09 ¦ 65.91 ¦ ¦ SIM27v2 ¦ 38.61 ¦ 61.39 ¦ ¦ SIM28v2 ¦ 53.30 ¦ 46.70 ¦ H2 PEMEL consumption Elec = PEMEL H2 share * Coeff E_kWh * H2 consumed = PEMEL H2 share * 0.83926 [0.83876 - 0.84045] * H2 consumed H2 CS consumption Elec = CS H2 share * Coeff E_kWh * H2 consumed = CS H2 share * 0.83926 [0.83876 - 0.84045] * H2 consumed H2 PEMEL consumption Heat = PEMEL H2 share * Coeff H_MJ * H2 consumed = 0.16073 [0.15955 - 0.16012] * H2 consumed H2 CS consumption Heat = CS H2 share * Coeff H_MJ * H2 consumed = CS H2 share * 0.16073 [0.15955 - 0.16012] * H2 consumed Lubricating oil: Typical lubricating oil use for gas engine is 0.025 [0.01 - 0.05] e-03 kg/ MJ input LHV H2 from OpenModelica simulations is 119.88 MJ/kg Thus oil consumption is 2.997 [1.1988 - 5.994] e-03 kg / kg H2 consumed Oil consumption Elec = 2.997 [1.1988 - 5.994] e-03 * Coeff E_kWh * H2 consumed = 2.997 [1.1988 - 5.994] e-03 * 0.83926 [0.83876 - 0.84045] * H2 consumed Oil consumption Heat = 2.997 [1.1988 - 5.994] e-03 * Coeff H_MJ * H2 consumed = 2.997 [1.1988 - 5.994] e-03 * 0.16073 [0.15955 - 0.16124] * H2 consumed Thus the scaling per scenario: ¦ Scenario ¦ Lub Oil Elec ¦ Lub Oil Heat ¦ ¦----------¦------------------¦-----------------¦ ¦ SIM01v2 ¦ 30.256340770602 ¦ 5.794511417271 ¦ ¦ SIM02v2 ¦ 31.1294134397862 ¦ 5.9617170152001 ¦ ¦ SIM03v2 ¦ 31.464043925535 ¦ 6.0258034222425 ¦ ¦ SIM04v2 ¦ 30.882263774049 ¦ 5.9143844057895 ¦ ¦ SIM05v2 ¦ 30.5203426932132 ¦ 5.8450714690086 ¦ ¦ SIM06v2 ¦ 30.1499200260738 ¦ 5.7741303598299 ¦ ¦ SIM07v2 ¦ 19.0111567426704 ¦ 3.6409017744792 ¦ ¦ SIM08v2 ¦ 7.5715429451328 ¦ 1.4500561179744 ¦ ¦ SIM09v2 ¦ 8.5222366064262 ¦ 1.6321272189201 ¦ ¦ SIM10v2 ¦ 8.860136933061 ¦ 1.6968398461155 ¦ ¦ SIM11v2 ¦ 8.5426102304082 ¦ 1.6360290521811 ¦ ¦ SIM12v2 ¦ 7.9835428967688 ¦ 1.5289598572524 ¦ ¦ SIM13v2 ¦ 7.218425282067 ¦ 1.3824291585285 ¦ ¦ SIM14v2 ¦ 5.1942177052776 ¦ 0.9947651642748 ¦ ¦ SIM15v2 ¦ 30.159377412021 ¦ 5.7759415811955 ¦ ¦ SIM16v2 ¦ 30.2890894847064 ¦ 5.8007832529572 ¦ ¦ SIM17v2 ¦ 29.9883647336832 ¦ 5.7431902671936 ¦ ¦ SIM18v2 ¦ 29.3779860507558 ¦ 5.6262942329409 ¦ ¦ SIM19v2 ¦ 28.8207800111592 ¦ 5.5195815017916 ¦ ¦ SIM20v2 ¦ 28.9390476407436 ¦ 5.5422314030178 ¦ ¦ SIM21v2 ¦ 16.5083450706594 ¦ 3.1615784181387 ¦ ¦ SIM22v2 ¦ 30.159377412021 ¦ 5.7759415811955 ¦ ¦ SIM23v2 ¦ 30.2648423569056 ¦ 5.7961395896688 ¦ ¦ SIM24v2 ¦ 30.046945190787 ¦ 5.7544092420885 ¦ ¦ SIM25v2 ¦ 29.4204436770294 ¦ 5.6344254607737 ¦ ¦ SIM26v2 ¦ 28.8272190824424 ¦ 5.5208146737852 ¦ ¦ SIM27v2 ¦ 28.9212647368482 ¦ 5.5388257288011 ¦ ¦ SIM28v2 ¦ 16.1290435278834 ¦ 3.0889368803907 ¦ Several biosphere flows are set to 0 to take into account the replacement of natural gas by H2: Carbon based fuel related flows: - Carbon dioxide, fossil - Carbon monoxide, fossil - Methane, fossil - Sulfur dioxide Nitrogen based fuel related flow: - Dinitrogen monoxide Other biosphere flows are adapted: Nitrogen oxides: In theory, using H2 instead of natural gas has the potential to lead to an increase of NOx emissions. That being said, the operation parameters of the OpenModelica simulation are based on: - 1500 rpm engine - Lambda = 2.6 In particular, this value of Lambda is associated to an ultra-lean conditions. -> NOx emissions becomes very low even in the case of pure H2 combustion (see Heffel 2003, Verhelst & Wallner 2009, Sterlepper et al. 2021) An assumption of NOx emission rate 10 to 50 ppm seems reasonable. This translates into 0.00255 [0.0001 - 0.005] kg / kg H2 consumed. NOx emissions Elec = 0.00255 [0.0001 - 0.005] * Coeff E_kWh * H2 consumed = 0.00255 [0.0001 - 0.005] * 0.83926 [0.83876 - 0.84045] * H2 consumed NOx emissions Heat = 0.00255 [0.0001 - 0.005] * Coeff H_MJ * H2 consumed = 0.00255 [0.0001 - 0.005] * 0.16073 [0.15955 - 0.16124] * H2 consumed Thus the scaling per scenario: ¦ Scenario ¦ NOx Elec ¦ NOx Heat ¦ ¦----------¦----------------¦----------------¦ ¦ SIM01v2 ¦ 25.7436332883 ¦ 4.93026496965 ¦ ¦ SIM02v2 ¦ 26.48648791173 ¦ 5.072531994915 ¦ ¦ SIM03v2 ¦ 26.77120854525 ¦ 5.127059968875 ¦ ¦ SIM04v2 ¦ 26.27620040835 ¦ 5.032259003925 ¦ ¦ SIM05v2 ¦ 25.96825954878 ¦ 4.97328403269 ¦ ¦ SIM06v2 ¦ 25.65308510727 ¦ 4.912923729585 ¦ ¦ SIM07v2 ¦ 16.17565889016 ¦ 3.09786437268 ¦ ¦ SIM08v2 ¦ 6.44225375712 ¦ 1.23378148176 ¦ ¦ SIM09v2 ¦ 7.25115226773 ¦ 1.388696832915 ¦ ¦ SIM10v2 ¦ 7.53865504815 ¦ 1.443757626825 ¦ ¦ SIM11v2 ¦ 7.26848718303 ¦ 1.392016711065 ¦ ¦ SIM12v2 ¦ 6.79280426652 ¦ 1.30091679546 ¦ ¦ SIM13v2 ¦ 6.14180329305 ¦ 1.176241025775 ¦ ¦ SIM14v2 ¦ 4.41950455404 ¦ 0.84639678642 ¦ ¦ SIM15v2 ¦ 25.66113193215 ¦ 4.914464808825 ¦ ¦ SIM16v2 ¦ 25.77149755956 ¦ 4.93560136638 ¦ ¦ SIM17v2 ¦ 25.51562564928 ¦ 4.88659832544 ¦ ¦ SIM18v2 ¦ 24.99628442757 ¦ 4.787137235235 ¦ ¦ SIM19v2 ¦ 24.52218519468 ¦ 4.69634061714 ¦ ¦ SIM20v2 ¦ 24.62281330794 ¦ 4.71561230487 ¦ ¦ SIM21v2 ¦ 14.04613944951 ¦ 2.690031687105 ¦ ¦ SIM22v2 ¦ 25.66113193215 ¦ 4.914464808825 ¦ ¦ SIM23v2 ¦ 25.75086687024 ¦ 4.93165030152 ¦ ¦ SIM24v2 ¦ 25.56546888105 ¦ 4.896143999775 ¦ ¦ SIM25v2 ¦ 25.03240953501 ¦ 4.794055697355 ¦ ¦ SIM26v2 ¦ 24.52766388396 ¦ 4.69738986258 ¦ ¦ SIM27v2 ¦ 24.60768270903 ¦ 4.712714584065 ¦ ¦ SIM28v2 ¦ 13.72341040911 ¦ 2.628224572905 ¦ This is a conservative estimate: As shown by experiments realized by N. Salim et al. on a 4-cylinder engine: (1 H2 / 3 natural gas, lambda 2.6, 1500 rpm) -> NOx levels at arround 100 ppm (94 ppm NO + 4 ppm NO2) Particulate Matter, < 2.5 um: Emissions comes from carbon based fuel (absent) and lubricating oil (present) Lubricating oil dominates PM emissions in engines (Worton et al. 2014) so we assume all PM emissions results from it for simplicity. Using: - "heat, central or small-scale, natural gas ¦ heat and power co-generation, natural gas, 50kW electrical, lean burn (CH)" - "electricity, low voltage ¦ heat and power co-generation, natural gas, 50kW electrical, lean burn (CH)" -> The ratio of PM emissions to lubricating oil consumption is 0.005. So PM emissions are calculated: PM Elec (kg / kWh) = 0.005 * Oil consumption Elec PM Heat (kg / MJ) = 0.005 * Oil consumption Heat Thus the scaling per scenario: ¦ Scenario ¦ PM Elec ¦ PM Heat ¦ ¦----------¦-------------¦-------------¦ ¦ SIM01v2 ¦ 0.151281704 ¦ 0.028972557 ¦ ¦ SIM02v2 ¦ 0.155647067 ¦ 0.029808585 ¦ ¦ SIM03v2 ¦ 0.15732022 ¦ 0.030129017 ¦ ¦ SIM04v2 ¦ 0.154411319 ¦ 0.029571922 ¦ ¦ SIM05v2 ¦ 0.152601713 ¦ 0.029225357 ¦ ¦ SIM06v2 ¦ 0.1507496 ¦ 0.028870652 ¦ ¦ SIM07v2 ¦ 0.095055784 ¦ 0.018204509 ¦ ¦ SIM08v2 ¦ 0.037857715 ¦ 0.007250281 ¦ ¦ SIM09v2 ¦ 0.042611183 ¦ 0.008160636 ¦ ¦ SIM10v2 ¦ 0.044300685 ¦ 0.008484199 ¦ ¦ SIM11v2 ¦ 0.042713051 ¦ 0.008180145 ¦ ¦ SIM12v2 ¦ 0.039917714 ¦ 0.007644799 ¦ ¦ SIM13v2 ¦ 0.036092126 ¦ 0.006912146 ¦ ¦ SIM14v2 ¦ 0.025971089 ¦ 0.004973826 ¦ ¦ SIM15v2 ¦ 0.150796887 ¦ 0.028879708 ¦ ¦ SIM16v2 ¦ 0.151445447 ¦ 0.029003916 ¦ ¦ SIM17v2 ¦ 0.149941824 ¦ 0.028715951 ¦ ¦ SIM18v2 ¦ 0.14688993 ¦ 0.028131471 ¦ ¦ SIM19v2 ¦ 0.1441039 ¦ 0.027597908 ¦ ¦ SIM20v2 ¦ 0.144695238 ¦ 0.027711157 ¦ ¦ SIM21v2 ¦ 0.082541725 ¦ 0.015807892 ¦ ¦ SIM22v2 ¦ 0.150796887 ¦ 0.028879708 ¦ ¦ SIM23v2 ¦ 0.151324212 ¦ 0.028980698 ¦ ¦ SIM24v2 ¦ 0.150234726 ¦ 0.028772046 ¦ ¦ SIM25v2 ¦ 0.147102218 ¦ 0.028172127 ¦ ¦ SIM26v2 ¦ 0.144136095 ¦ 0.027604073 ¦ ¦ SIM27v2 ¦ 0.144606324 ¦ 0.027694129 ¦ ¦ SIM28v2 ¦ 0.080645218 ¦ 0.015444684 ¦
location | DE
reference product | electricity, low voltage
type | process
unit | kilowatt hour
Exchanges
name | amount | database | location | unit | categories | type | formula | uncertainty type | loc | scale | shape | minimum | maximum | negative | pedigree | reference product
Nitrogen oxides | 6.1418 | biosphere3 |  | kilogram | air::urban air close to ground | biosphere |  | 5 | 6.1418 | #NUM! | #NUM! | 0.24071 | 12.0598 | 0
Particulate Matter, < 2.5 um | 0.036092 | biosphere3 |  | kilogram | air::urban air close to ground | biosphere |  | 5 | 0.036092 | #NUM! | #NUM! | 0.014428 | 0.072287 | 0
electricity, from 38kWel+53.7kWth ICE-CHP, SIM13 | 33161.93 | ICE-CHP | DE | kilowatt hour |  | production | [9 empty] | electricity, low voltage
H2 production, from PEMEL, SIM13 | 1275.0865 | PEMEL | DE | kilogram |  | technosphere |  | 5 | 1275.0865 | #NUM! | #NUM! | 1274.3269 | 1276.8945 | 0 |  | hydrogen, gaseous, 30 bar
ICE-CHP unit construction, 38kWel+53.7kWth, common components | 0.0087268 | ICE-CHP | RER | unit |  | technosphere |  | 0 | #NUM! | #NUM! | #NUM! | #NUM! | #NUM! | 0 | 1::1::5::1::1::1 | ICE-CHP unit, 38kWel+53.7kWth, common components
ICE-CHP unit construction, 38kWel+53.7kWth, electricity components | 0.0087268 | ICE-CHP | RER | unit |  | technosphere |  | 0 | #NUM! | #NUM! | #NUM! | #NUM! | #NUM! | 0 | 1::1::5::1::1::1 | ICE-CHP unit construction, 38kWel+53.7kWth, electricity components
ICE-CHP unit construction, 38kWel+53.7kWth, heat components | 0.0087268 | ICE-CHP | RER | unit |  | technosphere |  | 0 | #NUM! | #NUM! | #NUM! | #NUM! | #NUM! | 0 | 1::1::5::1::1::1 | ICE-CHP unit construction, 38kWel+53.7kWth, heat components
hydrogen, from H2C, SIM13 | 1133.4638 | H2C | DE | kilogram |  | technosphere |  | 5 | 1133.4638 | #NUM! | #NUM! | 1132.7885 | 1135.0709 | 0 |  | hydrogen, from H2C
market for lubricating oil | 7.2184 | ecoinvent-3.10-cutoff | RER | kilogram |  | technosphere |  | 5 | 7.2184 | #NUM! | #NUM! | 2.8856 | 14.4573 | 0 |  | lubricating oil
market for waste mineral oil | -7.2184 | ecoinvent-3.10-cutoff | CH | kilogram |  | technosphere |  | 5 | -7.2184 | #NUM! | #NUM! | -14.4573 | -2.8856 | 0 |  | waste mineral oil
Activity | electricity, from 38kWel+53.7kWth ICE-CHP, SIM14
code | fb6c36b62a154ea08e7ff41b0ad89be9_copy29
comment | Based on the ecoinvent 3.10 activities: - "heat, central or small-scale, natural gas ¦ heat and power co-generation, natural gas, X kW electrical, lean burn (CH)" - "electricity, low voltage ¦ heat and power co-generation, natural gas, X kW electrical, lean burn (CH)" The flow repartition in the dedicated ecoinvent report states that system expansion is avoided to allow comparison per output with other activities. Thus, several allocation alternatives are explored. The allocation choice available in the database is based on exergy. Our system is heat led, so allocation by exergy is not appropriate and should by replaced by allocation based on energy. Unit consumption: Lifetime expected: 25 years Typical annual operating hours for "tertiary" buildings: 4000 hours (based on OpenModelica simulation of Beerlage et al., 2024 https://github.com/IKKUengine/CO2InnO-H2-CHP-Demonstrator) Elec capacity = 38 kW Heat capacity = 53.7 kW So reference unit consumption per kWh of electricity: 1 / (lifetime * Elec capacity * operating hours) = 1 / (25 * 38 * 4000) = 2.6316e-07 So reference unit consumption per kWh of heat: 1 / (lifetime * Elec capacity * operating hours) = 1 / (25 * 53.7 * 4000) = 1.8622e-07 Thus the scaling per scenario: ¦ Scenario ¦ Elec UC ¦ Heat UC ¦ ¦----------¦---------------------¦---------------------¦ ¦ SIM01v2 ¦ 0.0368610263157895 ¦ 0.0377295567970205 ¦ ¦ SIM02v2 ¦ 0.0379394526315789 ¦ 0.0388111098696462 ¦ ¦ SIM03v2 ¦ 0.0383523394736842 ¦ 0.0392258584729981 ¦ ¦ SIM04v2 ¦ 0.0376323394736842 ¦ 0.0385058584729981 ¦ ¦ SIM05v2 ¦ 0.0371866578947368 ¦ 0.0380568081936685 ¦ ¦ SIM06v2 ¦ 0.0367332263157895 ¦ 0.0375959757914339 ¦ ¦ SIM07v2 ¦ 0.0231249184210526 ¦ 0.0237243687150838 ¦ ¦ SIM08v2 ¦ 0.00918187105263158 ¦ 0.00946225512104283 ¦ ¦ SIM09v2 ¦ 0.0103135789473684 ¦ 0.0106606201117318 ¦ ¦ SIM10v2 ¦ 0.0107105921052632 ¦ 0.0110890856610801 ¦ ¦ SIM11v2 ¦ 0.0103343526315789 ¦ 0.0106879720670391 ¦ ¦ SIM12v2 ¦ 0.00966381842105263 ¦ 0.00998572625698324 ¦ ¦ SIM13v2 ¦ 0.00872682368421052 ¦ 0.00903396834264432 ¦ ¦ SIM14v2 ¦ 0.00629806578947368 ¦ 0.00649168715083799 ¦ ¦ SIM15v2 ¦ 0.0367410263157895 ¦ 0.0376095567970205 ¦ ¦ SIM16v2 ¦ 0.0368994526315789 ¦ 0.0377711098696462 ¦ ¦ SIM17v2 ¦ 0.0365269842105263 ¦ 0.03739904283054 ¦ ¦ SIM18v2 ¦ 0.0357723368421053 ¦ 0.036643270018622 ¦ ¦ SIM19v2 ¦ 0.0350826 ¦ 0.0359536983240223 ¦ ¦ SIM20v2 ¦ 0.0352367131578947 ¦ 0.0360963184357542 ¦ ¦ SIM21v2 ¦ 0.0200655157894737 ¦ 0.0206083687150838 ¦ ¦ SIM22v2 ¦ 0.0367410263157895 ¦ 0.0376095567970205 ¦ ¦ SIM23v2 ¦ 0.0368694526315789 ¦ 0.0377411098696462 ¦ ¦ SIM24v2 ¦ 0.03659955 ¦ 0.0374715195530726 ¦ ¦ SIM25v2 ¦ 0.0358233631578947 ¦ 0.0366965474860335 ¦ ¦ SIM26v2 ¦ 0.0350917631578947 ¦ 0.0359610912476723 ¦ ¦ SIM27v2 ¦ 0.0352137368421053 ¦ 0.0360747783985102 ¦ ¦ SIM28v2 ¦ 0.0195999868421053 ¦ 0.0201370055865922 ¦ Note: it can be seen that some scenarios implie sparse use of the CHP, leading to suspiciously low unit consomption values. Natural gas consumption is suppressed as the ICE-CHP is fueled by H2. Values for H2 consumption and electricity/heat outputs are taken from the OpenModelica smulation of Beerlage et al. (2024). They does not change that much from scenario to scenario, allowing to go with an average value and triangular uncertainty based on min and max value: Elec H2 use (kg/kWh) = 0.08605 [0.08583 - 0.08655] Heat H2 use (kg/MJ) = 0.01648 [0.01643 - 0.01650] This implies a flow repartition of 83.926 % to Elec (kWh) and 16.073 % to Heat (MJ) per kg H2 consumed, which is used to allocate the rest of the flows: Coeff E_kWh : 0.83926 [0.83876 - 0.84045] Coeff H_MJ : 0.16073 [0.15955 - 0.16124] Thus: Hydrogen arrives at the CHP directly from PEMEL or after CS (compression & storage). The shares varies depending on the scenario considered: ¦ Scenario ¦ Direct H2 use (%) ¦ After storage H2 use (%) ¦ ¦----------¦-------------------¦--------------------------¦ ¦ SIM01v2 ¦ 45.96 ¦ 54.04 ¦ ¦ SIM02v2 ¦ 44.11 ¦ 55.89 ¦ ¦ SIM03v2 ¦ 40.23 ¦ 59.77 ¦ ¦ SIM04v2 ¦ 39.76 ¦ 60.24 ¦ ¦ SIM05v2 ¦ 41.29 ¦ 58.71 ¦ ¦ SIM06v2 ¦ 43.58 ¦ 56.42 ¦ ¦ SIM07v2 ¦ 53.56 ¦ 46.44 ¦ ¦ SIM08v2 ¦ 16.60 ¦ 83.40 ¦ ¦ SIM09v2 ¦ 25.20 ¦ 74.80 ¦ ¦ SIM10v2 ¦ 37.22 ¦ 62.78 ¦ ¦ SIM11v2 ¦ 40.82 ¦ 59.18 ¦ ¦ SIM12v2 ¦ 44.57 ¦ 55.43 ¦ ¦ SIM13v2 ¦ 52.94 ¦ 47.06 ¦ ¦ SIM14v2 ¦ 65.79 ¦ 34.21 ¦ ¦ SIM15v2 ¦ 36.84 ¦ 63.16 ¦ ¦ SIM16v2 ¦ 35.13 ¦ 64.87 ¦ ¦ SIM17v2 ¦ 32.20 ¦ 67.80 ¦ ¦ SIM18v2 ¦ 32.16 ¦ 67.84 ¦ ¦ SIM19v2 ¦ 34.56 ¦ 65.44 ¦ ¦ SIM20v2 ¦ 38.79 ¦ 61.21 ¦ ¦ SIM21v2 ¦ 52.31 ¦ 47.69 ¦ ¦ SIM22v2 ¦ 36.45 ¦ 63.55 ¦ ¦ SIM23v2 ¦ 34.89 ¦ 65.11 ¦ ¦ SIM24v2 ¦ 31.57 ¦ 68.43 ¦ ¦ SIM25v2 ¦ 32.24 ¦ 67.76 ¦ ¦ SIM26v2 ¦ 34.09 ¦ 65.91 ¦ ¦ SIM27v2 ¦ 38.61 ¦ 61.39 ¦ ¦ SIM28v2 ¦ 53.30 ¦ 46.70 ¦ H2 PEMEL consumption Elec = PEMEL H2 share * Coeff E_kWh * H2 consumed = PEMEL H2 share * 0.83926 [0.83876 - 0.84045] * H2 consumed H2 CS consumption Elec = CS H2 share * Coeff E_kWh * H2 consumed = CS H2 share * 0.83926 [0.83876 - 0.84045] * H2 consumed H2 PEMEL consumption Heat = PEMEL H2 share * Coeff H_MJ * H2 consumed = 0.16073 [0.15955 - 0.16012] * H2 consumed H2 CS consumption Heat = CS H2 share * Coeff H_MJ * H2 consumed = CS H2 share * 0.16073 [0.15955 - 0.16012] * H2 consumed Lubricating oil: Typical lubricating oil use for gas engine is 0.025 [0.01 - 0.05] e-03 kg/ MJ input LHV H2 from OpenModelica simulations is 119.88 MJ/kg Thus oil consumption is 2.997 [1.1988 - 5.994] e-03 kg / kg H2 consumed Oil consumption Elec = 2.997 [1.1988 - 5.994] e-03 * Coeff E_kWh * H2 consumed = 2.997 [1.1988 - 5.994] e-03 * 0.83926 [0.83876 - 0.84045] * H2 consumed Oil consumption Heat = 2.997 [1.1988 - 5.994] e-03 * Coeff H_MJ * H2 consumed = 2.997 [1.1988 - 5.994] e-03 * 0.16073 [0.15955 - 0.16124] * H2 consumed Thus the scaling per scenario: ¦ Scenario ¦ Lub Oil Elec ¦ Lub Oil Heat ¦ ¦----------¦------------------¦-----------------¦ ¦ SIM01v2 ¦ 30.256340770602 ¦ 5.794511417271 ¦ ¦ SIM02v2 ¦ 31.1294134397862 ¦ 5.9617170152001 ¦ ¦ SIM03v2 ¦ 31.464043925535 ¦ 6.0258034222425 ¦ ¦ SIM04v2 ¦ 30.882263774049 ¦ 5.9143844057895 ¦ ¦ SIM05v2 ¦ 30.5203426932132 ¦ 5.8450714690086 ¦ ¦ SIM06v2 ¦ 30.1499200260738 ¦ 5.7741303598299 ¦ ¦ SIM07v2 ¦ 19.0111567426704 ¦ 3.6409017744792 ¦ ¦ SIM08v2 ¦ 7.5715429451328 ¦ 1.4500561179744 ¦ ¦ SIM09v2 ¦ 8.5222366064262 ¦ 1.6321272189201 ¦ ¦ SIM10v2 ¦ 8.860136933061 ¦ 1.6968398461155 ¦ ¦ SIM11v2 ¦ 8.5426102304082 ¦ 1.6360290521811 ¦ ¦ SIM12v2 ¦ 7.9835428967688 ¦ 1.5289598572524 ¦ ¦ SIM13v2 ¦ 7.218425282067 ¦ 1.3824291585285 ¦ ¦ SIM14v2 ¦ 5.1942177052776 ¦ 0.9947651642748 ¦ ¦ SIM15v2 ¦ 30.159377412021 ¦ 5.7759415811955 ¦ ¦ SIM16v2 ¦ 30.2890894847064 ¦ 5.8007832529572 ¦ ¦ SIM17v2 ¦ 29.9883647336832 ¦ 5.7431902671936 ¦ ¦ SIM18v2 ¦ 29.3779860507558 ¦ 5.6262942329409 ¦ ¦ SIM19v2 ¦ 28.8207800111592 ¦ 5.5195815017916 ¦ ¦ SIM20v2 ¦ 28.9390476407436 ¦ 5.5422314030178 ¦ ¦ SIM21v2 ¦ 16.5083450706594 ¦ 3.1615784181387 ¦ ¦ SIM22v2 ¦ 30.159377412021 ¦ 5.7759415811955 ¦ ¦ SIM23v2 ¦ 30.2648423569056 ¦ 5.7961395896688 ¦ ¦ SIM24v2 ¦ 30.046945190787 ¦ 5.7544092420885 ¦ ¦ SIM25v2 ¦ 29.4204436770294 ¦ 5.6344254607737 ¦ ¦ SIM26v2 ¦ 28.8272190824424 ¦ 5.5208146737852 ¦ ¦ SIM27v2 ¦ 28.9212647368482 ¦ 5.5388257288011 ¦ ¦ SIM28v2 ¦ 16.1290435278834 ¦ 3.0889368803907 ¦ Several biosphere flows are set to 0 to take into account the replacement of natural gas by H2: Carbon based fuel related flows: - Carbon dioxide, fossil - Carbon monoxide, fossil - Methane, fossil - Sulfur dioxide Nitrogen based fuel related flow: - Dinitrogen monoxide Other biosphere flows are adapted: Nitrogen oxides: In theory, using H2 instead of natural gas has the potential to lead to an increase of NOx emissions. That being said, the operation parameters of the OpenModelica simulation are based on: - 1500 rpm engine - Lambda = 2.6 In particular, this value of Lambda is associated to an ultra-lean conditions. -> NOx emissions becomes very low even in the case of pure H2 combustion (see Heffel 2003, Verhelst & Wallner 2009, Sterlepper et al. 2021) An assumption of NOx emission rate 10 to 50 ppm seems reasonable. This translates into 0.00255 [0.0001 - 0.005] kg / kg H2 consumed. NOx emissions Elec = 0.00255 [0.0001 - 0.005] * Coeff E_kWh * H2 consumed = 0.00255 [0.0001 - 0.005] * 0.83926 [0.83876 - 0.84045] * H2 consumed NOx emissions Heat = 0.00255 [0.0001 - 0.005] * Coeff H_MJ * H2 consumed = 0.00255 [0.0001 - 0.005] * 0.16073 [0.15955 - 0.16124] * H2 consumed Thus the scaling per scenario: ¦ Scenario ¦ NOx Elec ¦ NOx Heat ¦ ¦----------¦----------------¦----------------¦ ¦ SIM01v2 ¦ 25.7436332883 ¦ 4.93026496965 ¦ ¦ SIM02v2 ¦ 26.48648791173 ¦ 5.072531994915 ¦ ¦ SIM03v2 ¦ 26.77120854525 ¦ 5.127059968875 ¦ ¦ SIM04v2 ¦ 26.27620040835 ¦ 5.032259003925 ¦ ¦ SIM05v2 ¦ 25.96825954878 ¦ 4.97328403269 ¦ ¦ SIM06v2 ¦ 25.65308510727 ¦ 4.912923729585 ¦ ¦ SIM07v2 ¦ 16.17565889016 ¦ 3.09786437268 ¦ ¦ SIM08v2 ¦ 6.44225375712 ¦ 1.23378148176 ¦ ¦ SIM09v2 ¦ 7.25115226773 ¦ 1.388696832915 ¦ ¦ SIM10v2 ¦ 7.53865504815 ¦ 1.443757626825 ¦ ¦ SIM11v2 ¦ 7.26848718303 ¦ 1.392016711065 ¦ ¦ SIM12v2 ¦ 6.79280426652 ¦ 1.30091679546 ¦ ¦ SIM13v2 ¦ 6.14180329305 ¦ 1.176241025775 ¦ ¦ SIM14v2 ¦ 4.41950455404 ¦ 0.84639678642 ¦ ¦ SIM15v2 ¦ 25.66113193215 ¦ 4.914464808825 ¦ ¦ SIM16v2 ¦ 25.77149755956 ¦ 4.93560136638 ¦ ¦ SIM17v2 ¦ 25.51562564928 ¦ 4.88659832544 ¦ ¦ SIM18v2 ¦ 24.99628442757 ¦ 4.787137235235 ¦ ¦ SIM19v2 ¦ 24.52218519468 ¦ 4.69634061714 ¦ ¦ SIM20v2 ¦ 24.62281330794 ¦ 4.71561230487 ¦ ¦ SIM21v2 ¦ 14.04613944951 ¦ 2.690031687105 ¦ ¦ SIM22v2 ¦ 25.66113193215 ¦ 4.914464808825 ¦ ¦ SIM23v2 ¦ 25.75086687024 ¦ 4.93165030152 ¦ ¦ SIM24v2 ¦ 25.56546888105 ¦ 4.896143999775 ¦ ¦ SIM25v2 ¦ 25.03240953501 ¦ 4.794055697355 ¦ ¦ SIM26v2 ¦ 24.52766388396 ¦ 4.69738986258 ¦ ¦ SIM27v2 ¦ 24.60768270903 ¦ 4.712714584065 ¦ ¦ SIM28v2 ¦ 13.72341040911 ¦ 2.628224572905 ¦ This is a conservative estimate: As shown by experiments realized by N. Salim et al. on a 4-cylinder engine: (1 H2 / 3 natural gas, lambda 2.6, 1500 rpm) -> NOx levels at arround 100 ppm (94 ppm NO + 4 ppm NO2) Particulate Matter, < 2.5 um: Emissions comes from carbon based fuel (absent) and lubricating oil (present) Lubricating oil dominates PM emissions in engines (Worton et al. 2014) so we assume all PM emissions results from it for simplicity. Using: - "heat, central or small-scale, natural gas ¦ heat and power co-generation, natural gas, 50kW electrical, lean burn (CH)" - "electricity, low voltage ¦ heat and power co-generation, natural gas, 50kW electrical, lean burn (CH)" -> The ratio of PM emissions to lubricating oil consumption is 0.005. So PM emissions are calculated: PM Elec (kg / kWh) = 0.005 * Oil consumption Elec PM Heat (kg / MJ) = 0.005 * Oil consumption Heat Thus the scaling per scenario: ¦ Scenario ¦ PM Elec ¦ PM Heat ¦ ¦----------¦-------------¦-------------¦ ¦ SIM01v2 ¦ 0.151281704 ¦ 0.028972557 ¦ ¦ SIM02v2 ¦ 0.155647067 ¦ 0.029808585 ¦ ¦ SIM03v2 ¦ 0.15732022 ¦ 0.030129017 ¦ ¦ SIM04v2 ¦ 0.154411319 ¦ 0.029571922 ¦ ¦ SIM05v2 ¦ 0.152601713 ¦ 0.029225357 ¦ ¦ SIM06v2 ¦ 0.1507496 ¦ 0.028870652 ¦ ¦ SIM07v2 ¦ 0.095055784 ¦ 0.018204509 ¦ ¦ SIM08v2 ¦ 0.037857715 ¦ 0.007250281 ¦ ¦ SIM09v2 ¦ 0.042611183 ¦ 0.008160636 ¦ ¦ SIM10v2 ¦ 0.044300685 ¦ 0.008484199 ¦ ¦ SIM11v2 ¦ 0.042713051 ¦ 0.008180145 ¦ ¦ SIM12v2 ¦ 0.039917714 ¦ 0.007644799 ¦ ¦ SIM13v2 ¦ 0.036092126 ¦ 0.006912146 ¦ ¦ SIM14v2 ¦ 0.025971089 ¦ 0.004973826 ¦ ¦ SIM15v2 ¦ 0.150796887 ¦ 0.028879708 ¦ ¦ SIM16v2 ¦ 0.151445447 ¦ 0.029003916 ¦ ¦ SIM17v2 ¦ 0.149941824 ¦ 0.028715951 ¦ ¦ SIM18v2 ¦ 0.14688993 ¦ 0.028131471 ¦ ¦ SIM19v2 ¦ 0.1441039 ¦ 0.027597908 ¦ ¦ SIM20v2 ¦ 0.144695238 ¦ 0.027711157 ¦ ¦ SIM21v2 ¦ 0.082541725 ¦ 0.015807892 ¦ ¦ SIM22v2 ¦ 0.150796887 ¦ 0.028879708 ¦ ¦ SIM23v2 ¦ 0.151324212 ¦ 0.028980698 ¦ ¦ SIM24v2 ¦ 0.150234726 ¦ 0.028772046 ¦ ¦ SIM25v2 ¦ 0.147102218 ¦ 0.028172127 ¦ ¦ SIM26v2 ¦ 0.144136095 ¦ 0.027604073 ¦ ¦ SIM27v2 ¦ 0.144606324 ¦ 0.027694129 ¦ ¦ SIM28v2 ¦ 0.080645218 ¦ 0.015444684 ¦
location | DE
reference product | electricity, low voltage
type | process
unit | kilowatt hour
Exchanges
name | amount | database | location | unit | categories | type | formula | uncertainty type | loc | scale | shape | minimum | maximum | negative | pedigree | reference product
Nitrogen oxides | 4.4195 | biosphere3 |  | kilogram | air::urban air close to ground | biosphere |  | 5 | 4.4195 | #NUM! | #NUM! | 0.17321 | 8.678 | 0
Particulate Matter, < 2.5 um | 0.025971 | biosphere3 |  | kilogram | air::urban air close to ground | biosphere |  | 5 | 0.025971 | #NUM! | #NUM! | 0.010382 | 0.052016 | 0
electricity, from 38kWel+53.7kWth ICE-CHP, SIM14 | 23932.65 | ICE-CHP | DE | kilowatt hour |  | production | [9 empty] | electricity, low voltage
H2 production, from PEMEL, SIM14 | 1140.2322 | PEMEL | DE | kilogram |  | technosphere |  | 5 | 1140.2322 | #NUM! | #NUM! | 1139.5529 | 1141.8489 | 0 |  | hydrogen, gaseous, 30 bar
ICE-CHP unit construction, 38kWel+53.7kWth, common components | 0.0062981 | ICE-CHP | RER | unit |  | technosphere |  | 0 | #NUM! | #NUM! | #NUM! | #NUM! | #NUM! | 0 | 1::1::5::1::1::1 | ICE-CHP unit, 38kWel+53.7kWth, common components
ICE-CHP unit construction, 38kWel+53.7kWth, electricity components | 0.0062981 | ICE-CHP | RER | unit |  | technosphere |  | 0 | #NUM! | #NUM! | #NUM! | #NUM! | #NUM! | 0 | 1::1::5::1::1::1 | ICE-CHP unit construction, 38kWel+53.7kWth, electricity components
ICE-CHP unit construction, 38kWel+53.7kWth, heat components | 0.0062981 | ICE-CHP | RER | unit |  | technosphere |  | 0 | #NUM! | #NUM! | #NUM! | #NUM! | #NUM! | 0 | 1::1::5::1::1::1 | ICE-CHP unit construction, 38kWel+53.7kWth, heat components
hydrogen, from H2C, SIM14 | 592.9069 | H2C | DE | kilogram |  | technosphere |  | 5 | 592.9069 | #NUM! | #NUM! | 592.5536 | 593.7476 | 0 |  | hydrogen, from H2C
market for lubricating oil | 5.1942 | ecoinvent-3.10-cutoff | RER | kilogram |  | technosphere |  | 5 | 5.1942 | #NUM! | #NUM! | 2.0764 | 10.4032 | 0 |  | lubricating oil
market for waste mineral oil | -5.1942 | ecoinvent-3.10-cutoff | CH | kilogram |  | technosphere |  | 5 | -5.1942 | #NUM! | #NUM! | -10.4032 | -2.0764 | 0 |  | waste mineral oil
Activity | electricity, from 38kWel+53.7kWth ICE-CHP, SIM15
code | fb6c36b62a154ea08e7ff41b0ad89be9_copy30
comment | Based on the ecoinvent 3.10 activities: - "heat, central or small-scale, natural gas ¦ heat and power co-generation, natural gas, X kW electrical, lean burn (CH)" - "electricity, low voltage ¦ heat and power co-generation, natural gas, X kW electrical, lean burn (CH)" The flow repartition in the dedicated ecoinvent report states that system expansion is avoided to allow comparison per output with other activities. Thus, several allocation alternatives are explored. The allocation choice available in the database is based on exergy. Our system is heat led, so allocation by exergy is not appropriate and should by replaced by allocation based on energy. Unit consumption: Lifetime expected: 25 years Typical annual operating hours for "tertiary" buildings: 4000 hours (based on OpenModelica simulation of Beerlage et al., 2024 https://github.com/IKKUengine/CO2InnO-H2-CHP-Demonstrator) Elec capacity = 38 kW Heat capacity = 53.7 kW So reference unit consumption per kWh of electricity: 1 / (lifetime * Elec capacity * operating hours) = 1 / (25 * 38 * 4000) = 2.6316e-07 So reference unit consumption per kWh of heat: 1 / (lifetime * Elec capacity * operating hours) = 1 / (25 * 53.7 * 4000) = 1.8622e-07 Thus the scaling per scenario: ¦ Scenario ¦ Elec UC ¦ Heat UC ¦ ¦----------¦---------------------¦---------------------¦ ¦ SIM01v2 ¦ 0.0368610263157895 ¦ 0.0377295567970205 ¦ ¦ SIM02v2 ¦ 0.0379394526315789 ¦ 0.0388111098696462 ¦ ¦ SIM03v2 ¦ 0.0383523394736842 ¦ 0.0392258584729981 ¦ ¦ SIM04v2 ¦ 0.0376323394736842 ¦ 0.0385058584729981 ¦ ¦ SIM05v2 ¦ 0.0371866578947368 ¦ 0.0380568081936685 ¦ ¦ SIM06v2 ¦ 0.0367332263157895 ¦ 0.0375959757914339 ¦ ¦ SIM07v2 ¦ 0.0231249184210526 ¦ 0.0237243687150838 ¦ ¦ SIM08v2 ¦ 0.00918187105263158 ¦ 0.00946225512104283 ¦ ¦ SIM09v2 ¦ 0.0103135789473684 ¦ 0.0106606201117318 ¦ ¦ SIM10v2 ¦ 0.0107105921052632 ¦ 0.0110890856610801 ¦ ¦ SIM11v2 ¦ 0.0103343526315789 ¦ 0.0106879720670391 ¦ ¦ SIM12v2 ¦ 0.00966381842105263 ¦ 0.00998572625698324 ¦ ¦ SIM13v2 ¦ 0.00872682368421052 ¦ 0.00903396834264432 ¦ ¦ SIM14v2 ¦ 0.00629806578947368 ¦ 0.00649168715083799 ¦ ¦ SIM15v2 ¦ 0.0367410263157895 ¦ 0.0376095567970205 ¦ ¦ SIM16v2 ¦ 0.0368994526315789 ¦ 0.0377711098696462 ¦ ¦ SIM17v2 ¦ 0.0365269842105263 ¦ 0.03739904283054 ¦ ¦ SIM18v2 ¦ 0.0357723368421053 ¦ 0.036643270018622 ¦ ¦ SIM19v2 ¦ 0.0350826 ¦ 0.0359536983240223 ¦ ¦ SIM20v2 ¦ 0.0352367131578947 ¦ 0.0360963184357542 ¦ ¦ SIM21v2 ¦ 0.0200655157894737 ¦ 0.0206083687150838 ¦ ¦ SIM22v2 ¦ 0.0367410263157895 ¦ 0.0376095567970205 ¦ ¦ SIM23v2 ¦ 0.0368694526315789 ¦ 0.0377411098696462 ¦ ¦ SIM24v2 ¦ 0.03659955 ¦ 0.0374715195530726 ¦ ¦ SIM25v2 ¦ 0.0358233631578947 ¦ 0.0366965474860335 ¦ ¦ SIM26v2 ¦ 0.0350917631578947 ¦ 0.0359610912476723 ¦ ¦ SIM27v2 ¦ 0.0352137368421053 ¦ 0.0360747783985102 ¦ ¦ SIM28v2 ¦ 0.0195999868421053 ¦ 0.0201370055865922 ¦ Note: it can be seen that some scenarios implie sparse use of the CHP, leading to suspiciously low unit consomption values. Natural gas consumption is suppressed as the ICE-CHP is fueled by H2. Values for H2 consumption and electricity/heat outputs are taken from the OpenModelica smulation of Beerlage et al. (2024). They does not change that much from scenario to scenario, allowing to go with an average value and triangular uncertainty based on min and max value: Elec H2 use (kg/kWh) = 0.08605 [0.08583 - 0.08655] Heat H2 use (kg/MJ) = 0.01648 [0.01643 - 0.01650] This implies a flow repartition of 83.926 % to Elec (kWh) and 16.073 % to Heat (MJ) per kg H2 consumed, which is used to allocate the rest of the flows: Coeff E_kWh : 0.83926 [0.83876 - 0.84045] Coeff H_MJ : 0.16073 [0.15955 - 0.16124] Thus: Hydrogen arrives at the CHP directly from PEMEL or after CS (compression & storage). The shares varies depending on the scenario considered: ¦ Scenario ¦ Direct H2 use (%) ¦ After storage H2 use (%) ¦ ¦----------¦-------------------¦--------------------------¦ ¦ SIM01v2 ¦ 45.96 ¦ 54.04 ¦ ¦ SIM02v2 ¦ 44.11 ¦ 55.89 ¦ ¦ SIM03v2 ¦ 40.23 ¦ 59.77 ¦ ¦ SIM04v2 ¦ 39.76 ¦ 60.24 ¦ ¦ SIM05v2 ¦ 41.29 ¦ 58.71 ¦ ¦ SIM06v2 ¦ 43.58 ¦ 56.42 ¦ ¦ SIM07v2 ¦ 53.56 ¦ 46.44 ¦ ¦ SIM08v2 ¦ 16.60 ¦ 83.40 ¦ ¦ SIM09v2 ¦ 25.20 ¦ 74.80 ¦ ¦ SIM10v2 ¦ 37.22 ¦ 62.78 ¦ ¦ SIM11v2 ¦ 40.82 ¦ 59.18 ¦ ¦ SIM12v2 ¦ 44.57 ¦ 55.43 ¦ ¦ SIM13v2 ¦ 52.94 ¦ 47.06 ¦ ¦ SIM14v2 ¦ 65.79 ¦ 34.21 ¦ ¦ SIM15v2 ¦ 36.84 ¦ 63.16 ¦ ¦ SIM16v2 ¦ 35.13 ¦ 64.87 ¦ ¦ SIM17v2 ¦ 32.20 ¦ 67.80 ¦ ¦ SIM18v2 ¦ 32.16 ¦ 67.84 ¦ ¦ SIM19v2 ¦ 34.56 ¦ 65.44 ¦ ¦ SIM20v2 ¦ 38.79 ¦ 61.21 ¦ ¦ SIM21v2 ¦ 52.31 ¦ 47.69 ¦ ¦ SIM22v2 ¦ 36.45 ¦ 63.55 ¦ ¦ SIM23v2 ¦ 34.89 ¦ 65.11 ¦ ¦ SIM24v2 ¦ 31.57 ¦ 68.43 ¦ ¦ SIM25v2 ¦ 32.24 ¦ 67.76 ¦ ¦ SIM26v2 ¦ 34.09 ¦ 65.91 ¦ ¦ SIM27v2 ¦ 38.61 ¦ 61.39 ¦ ¦ SIM28v2 ¦ 53.30 ¦ 46.70 ¦ H2 PEMEL consumption Elec = PEMEL H2 share * Coeff E_kWh * H2 consumed = PEMEL H2 share * 0.83926 [0.83876 - 0.84045] * H2 consumed H2 CS consumption Elec = CS H2 share * Coeff E_kWh * H2 consumed = CS H2 share * 0.83926 [0.83876 - 0.84045] * H2 consumed H2 PEMEL consumption Heat = PEMEL H2 share * Coeff H_MJ * H2 consumed = 0.16073 [0.15955 - 0.16012] * H2 consumed H2 CS consumption Heat = CS H2 share * Coeff H_MJ * H2 consumed = CS H2 share * 0.16073 [0.15955 - 0.16012] * H2 consumed Lubricating oil: Typical lubricating oil use for gas engine is 0.025 [0.01 - 0.05] e-03 kg/ MJ input LHV H2 from OpenModelica simulations is 119.88 MJ/kg Thus oil consumption is 2.997 [1.1988 - 5.994] e-03 kg / kg H2 consumed Oil consumption Elec = 2.997 [1.1988 - 5.994] e-03 * Coeff E_kWh * H2 consumed = 2.997 [1.1988 - 5.994] e-03 * 0.83926 [0.83876 - 0.84045] * H2 consumed Oil consumption Heat = 2.997 [1.1988 - 5.994] e-03 * Coeff H_MJ * H2 consumed = 2.997 [1.1988 - 5.994] e-03 * 0.16073 [0.15955 - 0.16124] * H2 consumed Thus the scaling per scenario: ¦ Scenario ¦ Lub Oil Elec ¦ Lub Oil Heat ¦ ¦----------¦------------------¦-----------------¦ ¦ SIM01v2 ¦ 30.256340770602 ¦ 5.794511417271 ¦ ¦ SIM02v2 ¦ 31.1294134397862 ¦ 5.9617170152001 ¦ ¦ SIM03v2 ¦ 31.464043925535 ¦ 6.0258034222425 ¦ ¦ SIM04v2 ¦ 30.882263774049 ¦ 5.9143844057895 ¦ ¦ SIM05v2 ¦ 30.5203426932132 ¦ 5.8450714690086 ¦ ¦ SIM06v2 ¦ 30.1499200260738 ¦ 5.7741303598299 ¦ ¦ SIM07v2 ¦ 19.0111567426704 ¦ 3.6409017744792 ¦ ¦ SIM08v2 ¦ 7.5715429451328 ¦ 1.4500561179744 ¦ ¦ SIM09v2 ¦ 8.5222366064262 ¦ 1.6321272189201 ¦ ¦ SIM10v2 ¦ 8.860136933061 ¦ 1.6968398461155 ¦ ¦ SIM11v2 ¦ 8.5426102304082 ¦ 1.6360290521811 ¦ ¦ SIM12v2 ¦ 7.9835428967688 ¦ 1.5289598572524 ¦ ¦ SIM13v2 ¦ 7.218425282067 ¦ 1.3824291585285 ¦ ¦ SIM14v2 ¦ 5.1942177052776 ¦ 0.9947651642748 ¦ ¦ SIM15v2 ¦ 30.159377412021 ¦ 5.7759415811955 ¦ ¦ SIM16v2 ¦ 30.2890894847064 ¦ 5.8007832529572 ¦ ¦ SIM17v2 ¦ 29.9883647336832 ¦ 5.7431902671936 ¦ ¦ SIM18v2 ¦ 29.3779860507558 ¦ 5.6262942329409 ¦ ¦ SIM19v2 ¦ 28.8207800111592 ¦ 5.5195815017916 ¦ ¦ SIM20v2 ¦ 28.9390476407436 ¦ 5.5422314030178 ¦ ¦ SIM21v2 ¦ 16.5083450706594 ¦ 3.1615784181387 ¦ ¦ SIM22v2 ¦ 30.159377412021 ¦ 5.7759415811955 ¦ ¦ SIM23v2 ¦ 30.2648423569056 ¦ 5.7961395896688 ¦ ¦ SIM24v2 ¦ 30.046945190787 ¦ 5.7544092420885 ¦ ¦ SIM25v2 ¦ 29.4204436770294 ¦ 5.6344254607737 ¦ ¦ SIM26v2 ¦ 28.8272190824424 ¦ 5.5208146737852 ¦ ¦ SIM27v2 ¦ 28.9212647368482 ¦ 5.5388257288011 ¦ ¦ SIM28v2 ¦ 16.1290435278834 ¦ 3.0889368803907 ¦ Several biosphere flows are set to 0 to take into account the replacement of natural gas by H2: Carbon based fuel related flows: - Carbon dioxide, fossil - Carbon monoxide, fossil - Methane, fossil - Sulfur dioxide Nitrogen based fuel related flow: - Dinitrogen monoxide Other biosphere flows are adapted: Nitrogen oxides: In theory, using H2 instead of natural gas has the potential to lead to an increase of NOx emissions. That being said, the operation parameters of the OpenModelica simulation are based on: - 1500 rpm engine - Lambda = 2.6 In particular, this value of Lambda is associated to an ultra-lean conditions. -> NOx emissions becomes very low even in the case of pure H2 combustion (see Heffel 2003, Verhelst & Wallner 2009, Sterlepper et al. 2021) An assumption of NOx emission rate 10 to 50 ppm seems reasonable. This translates into 0.00255 [0.0001 - 0.005] kg / kg H2 consumed. NOx emissions Elec = 0.00255 [0.0001 - 0.005] * Coeff E_kWh * H2 consumed = 0.00255 [0.0001 - 0.005] * 0.83926 [0.83876 - 0.84045] * H2 consumed NOx emissions Heat = 0.00255 [0.0001 - 0.005] * Coeff H_MJ * H2 consumed = 0.00255 [0.0001 - 0.005] * 0.16073 [0.15955 - 0.16124] * H2 consumed Thus the scaling per scenario: ¦ Scenario ¦ NOx Elec ¦ NOx Heat ¦ ¦----------¦----------------¦----------------¦ ¦ SIM01v2 ¦ 25.7436332883 ¦ 4.93026496965 ¦ ¦ SIM02v2 ¦ 26.48648791173 ¦ 5.072531994915 ¦ ¦ SIM03v2 ¦ 26.77120854525 ¦ 5.127059968875 ¦ ¦ SIM04v2 ¦ 26.27620040835 ¦ 5.032259003925 ¦ ¦ SIM05v2 ¦ 25.96825954878 ¦ 4.97328403269 ¦ ¦ SIM06v2 ¦ 25.65308510727 ¦ 4.912923729585 ¦ ¦ SIM07v2 ¦ 16.17565889016 ¦ 3.09786437268 ¦ ¦ SIM08v2 ¦ 6.44225375712 ¦ 1.23378148176 ¦ ¦ SIM09v2 ¦ 7.25115226773 ¦ 1.388696832915 ¦ ¦ SIM10v2 ¦ 7.53865504815 ¦ 1.443757626825 ¦ ¦ SIM11v2 ¦ 7.26848718303 ¦ 1.392016711065 ¦ ¦ SIM12v2 ¦ 6.79280426652 ¦ 1.30091679546 ¦ ¦ SIM13v2 ¦ 6.14180329305 ¦ 1.176241025775 ¦ ¦ SIM14v2 ¦ 4.41950455404 ¦ 0.84639678642 ¦ ¦ SIM15v2 ¦ 25.66113193215 ¦ 4.914464808825 ¦ ¦ SIM16v2 ¦ 25.77149755956 ¦ 4.93560136638 ¦ ¦ SIM17v2 ¦ 25.51562564928 ¦ 4.88659832544 ¦ ¦ SIM18v2 ¦ 24.99628442757 ¦ 4.787137235235 ¦ ¦ SIM19v2 ¦ 24.52218519468 ¦ 4.69634061714 ¦ ¦ SIM20v2 ¦ 24.62281330794 ¦ 4.71561230487 ¦ ¦ SIM21v2 ¦ 14.04613944951 ¦ 2.690031687105 ¦ ¦ SIM22v2 ¦ 25.66113193215 ¦ 4.914464808825 ¦ ¦ SIM23v2 ¦ 25.75086687024 ¦ 4.93165030152 ¦ ¦ SIM24v2 ¦ 25.56546888105 ¦ 4.896143999775 ¦ ¦ SIM25v2 ¦ 25.03240953501 ¦ 4.794055697355 ¦ ¦ SIM26v2 ¦ 24.52766388396 ¦ 4.69738986258 ¦ ¦ SIM27v2 ¦ 24.60768270903 ¦ 4.712714584065 ¦ ¦ SIM28v2 ¦ 13.72341040911 ¦ 2.628224572905 ¦ This is a conservative estimate: As shown by experiments realized by N. Salim et al. on a 4-cylinder engine: (1 H2 / 3 natural gas, lambda 2.6, 1500 rpm) -> NOx levels at arround 100 ppm (94 ppm NO + 4 ppm NO2) Particulate Matter, < 2.5 um: Emissions comes from carbon based fuel (absent) and lubricating oil (present) Lubricating oil dominates PM emissions in engines (Worton et al. 2014) so we assume all PM emissions results from it for simplicity. Using: - "heat, central or small-scale, natural gas ¦ heat and power co-generation, natural gas, 50kW electrical, lean burn (CH)" - "electricity, low voltage ¦ heat and power co-generation, natural gas, 50kW electrical, lean burn (CH)" -> The ratio of PM emissions to lubricating oil consumption is 0.005. So PM emissions are calculated: PM Elec (kg / kWh) = 0.005 * Oil consumption Elec PM Heat (kg / MJ) = 0.005 * Oil consumption Heat Thus the scaling per scenario: ¦ Scenario ¦ PM Elec ¦ PM Heat ¦ ¦----------¦-------------¦-------------¦ ¦ SIM01v2 ¦ 0.151281704 ¦ 0.028972557 ¦ ¦ SIM02v2 ¦ 0.155647067 ¦ 0.029808585 ¦ ¦ SIM03v2 ¦ 0.15732022 ¦ 0.030129017 ¦ ¦ SIM04v2 ¦ 0.154411319 ¦ 0.029571922 ¦ ¦ SIM05v2 ¦ 0.152601713 ¦ 0.029225357 ¦ ¦ SIM06v2 ¦ 0.1507496 ¦ 0.028870652 ¦ ¦ SIM07v2 ¦ 0.095055784 ¦ 0.018204509 ¦ ¦ SIM08v2 ¦ 0.037857715 ¦ 0.007250281 ¦ ¦ SIM09v2 ¦ 0.042611183 ¦ 0.008160636 ¦ ¦ SIM10v2 ¦ 0.044300685 ¦ 0.008484199 ¦ ¦ SIM11v2 ¦ 0.042713051 ¦ 0.008180145 ¦ ¦ SIM12v2 ¦ 0.039917714 ¦ 0.007644799 ¦ ¦ SIM13v2 ¦ 0.036092126 ¦ 0.006912146 ¦ ¦ SIM14v2 ¦ 0.025971089 ¦ 0.004973826 ¦ ¦ SIM15v2 ¦ 0.150796887 ¦ 0.028879708 ¦ ¦ SIM16v2 ¦ 0.151445447 ¦ 0.029003916 ¦ ¦ SIM17v2 ¦ 0.149941824 ¦ 0.028715951 ¦ ¦ SIM18v2 ¦ 0.14688993 ¦ 0.028131471 ¦ ¦ SIM19v2 ¦ 0.1441039 ¦ 0.027597908 ¦ ¦ SIM20v2 ¦ 0.144695238 ¦ 0.027711157 ¦ ¦ SIM21v2 ¦ 0.082541725 ¦ 0.015807892 ¦ ¦ SIM22v2 ¦ 0.150796887 ¦ 0.028879708 ¦ ¦ SIM23v2 ¦ 0.151324212 ¦ 0.028980698 ¦ ¦ SIM24v2 ¦ 0.150234726 ¦ 0.028772046 ¦ ¦ SIM25v2 ¦ 0.147102218 ¦ 0.028172127 ¦ ¦ SIM26v2 ¦ 0.144136095 ¦ 0.027604073 ¦ ¦ SIM27v2 ¦ 0.144606324 ¦ 0.027694129 ¦ ¦ SIM28v2 ¦ 0.080645218 ¦ 0.015444684 ¦
location | DE
reference product | electricity, low voltage
type | process
unit | kilowatt hour
Exchanges
name | amount | database | location | unit | categories | type | formula | uncertainty type | loc | scale | shape | minimum | maximum | negative | pedigree | reference product
Nitrogen oxides | 25.6611 | biosphere3 |  | kilogram | air::urban air close to ground | biosphere |  | 5 | 25.6611 | #NUM! | #NUM! | 1.0057 | 50.3873 | 0
Particulate Matter, < 2.5 um | 0.1508 | biosphere3 |  | kilogram | air::urban air close to ground | biosphere |  | 5 | 0.1508 | #NUM! | #NUM! | 0.060283 | 0.30202 | 0
electricity, from 38kWel+53.7kWth ICE-CHP, SIM15 | 139615.9 | ICE-CHP | DE | kilowatt hour |  | production | [9 empty] | electricity, low voltage
H2 production, from PEMEL, SIM15 | 3707.2788 | PEMEL | DE | kilogram |  | technosphere |  | 5 | 3707.2788 | #NUM! | #NUM! | 3705.0702 | 3712.5354 | 0 |  | hydrogen, gaseous, 30 bar
ICE-CHP unit construction, 38kWel+53.7kWth, common components | 0.036741 | ICE-CHP | RER | unit |  | technosphere |  | 0 | #NUM! | #NUM! | #NUM! | #NUM! | #NUM! | 0 | 1::1::5::1::1::1 | ICE-CHP unit, 38kWel+53.7kWth, common components
ICE-CHP unit construction, 38kWel+53.7kWth, electricity components | 0.036741 | ICE-CHP | RER | unit |  | technosphere |  | 0 | #NUM! | #NUM! | #NUM! | #NUM! | #NUM! | 0 | 1::1::5::1::1::1 | ICE-CHP unit construction, 38kWel+53.7kWth, electricity components
ICE-CHP unit construction, 38kWel+53.7kWth, heat components | 0.036741 | ICE-CHP | RER | unit |  | technosphere |  | 0 | #NUM! | #NUM! | #NUM! | #NUM! | #NUM! | 0 | 1::1::5::1::1::1 | ICE-CHP unit construction, 38kWel+53.7kWth, heat components
hydrogen, from H2C, SIM15 | 6355.9102 | H2C | DE | kilogram |  | technosphere |  | 5 | 6355.9102 | #NUM! | #NUM! | 6352.1236 | 6364.9223 | 0 |  | hydrogen, from H2C
market for lubricating oil | 30.1594 | ecoinvent-3.10-cutoff | RER | kilogram |  | technosphere |  | 5 | 30.1594 | #NUM! | #NUM! | 12.0566 | 60.4043 | 0 |  | lubricating oil
market for waste mineral oil | -30.1594 | ecoinvent-3.10-cutoff | CH | kilogram |  | technosphere |  | 5 | -30.1594 | #NUM! | #NUM! | -60.4043 | -12.0566 | 0 |  | waste mineral oil
Activity | electricity, from 38kWel+53.7kWth ICE-CHP, SIM16
code | fb6c36b62a154ea08e7ff41b0ad89be9_copy23
comment | Based on the ecoinvent 3.10 activities: - "heat, central or small-scale, natural gas ¦ heat and power co-generation, natural gas, X kW electrical, lean burn (CH)" - "electricity, low voltage ¦ heat and power co-generation, natural gas, X kW electrical, lean burn (CH)" The flow repartition in the dedicated ecoinvent report states that system expansion is avoided to allow comparison per output with other activities. Thus, several allocation alternatives are explored. The allocation choice available in the database is based on exergy. Our system is heat led, so allocation by exergy is not appropriate and should by replaced by allocation based on energy. Unit consumption: Lifetime expected: 25 years Typical annual operating hours for "tertiary" buildings: 4000 hours (based on OpenModelica simulation of Beerlage et al., 2024 https://github.com/IKKUengine/CO2InnO-H2-CHP-Demonstrator) Elec capacity = 38 kW Heat capacity = 53.7 kW So reference unit consumption per kWh of electricity: 1 / (lifetime * Elec capacity * operating hours) = 1 / (25 * 38 * 4000) = 2.6316e-07 So reference unit consumption per kWh of heat: 1 / (lifetime * Elec capacity * operating hours) = 1 / (25 * 53.7 * 4000) = 1.8622e-07 Thus the scaling per scenario: ¦ Scenario ¦ Elec UC ¦ Heat UC ¦ ¦----------¦---------------------¦---------------------¦ ¦ SIM01v2 ¦ 0.0368610263157895 ¦ 0.0377295567970205 ¦ ¦ SIM02v2 ¦ 0.0379394526315789 ¦ 0.0388111098696462 ¦ ¦ SIM03v2 ¦ 0.0383523394736842 ¦ 0.0392258584729981 ¦ ¦ SIM04v2 ¦ 0.0376323394736842 ¦ 0.0385058584729981 ¦ ¦ SIM05v2 ¦ 0.0371866578947368 ¦ 0.0380568081936685 ¦ ¦ SIM06v2 ¦ 0.0367332263157895 ¦ 0.0375959757914339 ¦ ¦ SIM07v2 ¦ 0.0231249184210526 ¦ 0.0237243687150838 ¦ ¦ SIM08v2 ¦ 0.00918187105263158 ¦ 0.00946225512104283 ¦ ¦ SIM09v2 ¦ 0.0103135789473684 ¦ 0.0106606201117318 ¦ ¦ SIM10v2 ¦ 0.0107105921052632 ¦ 0.0110890856610801 ¦ ¦ SIM11v2 ¦ 0.0103343526315789 ¦ 0.0106879720670391 ¦ ¦ SIM12v2 ¦ 0.00966381842105263 ¦ 0.00998572625698324 ¦ ¦ SIM13v2 ¦ 0.00872682368421052 ¦ 0.00903396834264432 ¦ ¦ SIM14v2 ¦ 0.00629806578947368 ¦ 0.00649168715083799 ¦ ¦ SIM15v2 ¦ 0.0367410263157895 ¦ 0.0376095567970205 ¦ ¦ SIM16v2 ¦ 0.0368994526315789 ¦ 0.0377711098696462 ¦ ¦ SIM17v2 ¦ 0.0365269842105263 ¦ 0.03739904283054 ¦ ¦ SIM18v2 ¦ 0.0357723368421053 ¦ 0.036643270018622 ¦ ¦ SIM19v2 ¦ 0.0350826 ¦ 0.0359536983240223 ¦ ¦ SIM20v2 ¦ 0.0352367131578947 ¦ 0.0360963184357542 ¦ ¦ SIM21v2 ¦ 0.0200655157894737 ¦ 0.0206083687150838 ¦ ¦ SIM22v2 ¦ 0.0367410263157895 ¦ 0.0376095567970205 ¦ ¦ SIM23v2 ¦ 0.0368694526315789 ¦ 0.0377411098696462 ¦ ¦ SIM24v2 ¦ 0.03659955 ¦ 0.0374715195530726 ¦ ¦ SIM25v2 ¦ 0.0358233631578947 ¦ 0.0366965474860335 ¦ ¦ SIM26v2 ¦ 0.0350917631578947 ¦ 0.0359610912476723 ¦ ¦ SIM27v2 ¦ 0.0352137368421053 ¦ 0.0360747783985102 ¦ ¦ SIM28v2 ¦ 0.0195999868421053 ¦ 0.0201370055865922 ¦ Note: it can be seen that some scenarios implie sparse use of the CHP, leading to suspiciously low unit consomption values. Natural gas consumption is suppressed as the ICE-CHP is fueled by H2. Values for H2 consumption and electricity/heat outputs are taken from the OpenModelica smulation of Beerlage et al. (2024). They does not change that much from scenario to scenario, allowing to go with an average value and triangular uncertainty based on min and max value: Elec H2 use (kg/kWh) = 0.08605 [0.08583 - 0.08655] Heat H2 use (kg/MJ) = 0.01648 [0.01643 - 0.01650] This implies a flow repartition of 83.926 % to Elec (kWh) and 16.073 % to Heat (MJ) per kg H2 consumed, which is used to allocate the rest of the flows: Coeff E_kWh : 0.83926 [0.83876 - 0.84045] Coeff H_MJ : 0.16073 [0.15955 - 0.16124] Thus: Hydrogen arrives at the CHP directly from PEMEL or after CS (compression & storage). The shares varies depending on the scenario considered: ¦ Scenario ¦ Direct H2 use (%) ¦ After storage H2 use (%) ¦ ¦----------¦-------------------¦--------------------------¦ ¦ SIM01v2 ¦ 45.96 ¦ 54.04 ¦ ¦ SIM02v2 ¦ 44.11 ¦ 55.89 ¦ ¦ SIM03v2 ¦ 40.23 ¦ 59.77 ¦ ¦ SIM04v2 ¦ 39.76 ¦ 60.24 ¦ ¦ SIM05v2 ¦ 41.29 ¦ 58.71 ¦ ¦ SIM06v2 ¦ 43.58 ¦ 56.42 ¦ ¦ SIM07v2 ¦ 53.56 ¦ 46.44 ¦ ¦ SIM08v2 ¦ 16.60 ¦ 83.40 ¦ ¦ SIM09v2 ¦ 25.20 ¦ 74.80 ¦ ¦ SIM10v2 ¦ 37.22 ¦ 62.78 ¦ ¦ SIM11v2 ¦ 40.82 ¦ 59.18 ¦ ¦ SIM12v2 ¦ 44.57 ¦ 55.43 ¦ ¦ SIM13v2 ¦ 52.94 ¦ 47.06 ¦ ¦ SIM14v2 ¦ 65.79 ¦ 34.21 ¦ ¦ SIM15v2 ¦ 36.84 ¦ 63.16 ¦ ¦ SIM16v2 ¦ 35.13 ¦ 64.87 ¦ ¦ SIM17v2 ¦ 32.20 ¦ 67.80 ¦ ¦ SIM18v2 ¦ 32.16 ¦ 67.84 ¦ ¦ SIM19v2 ¦ 34.56 ¦ 65.44 ¦ ¦ SIM20v2 ¦ 38.79 ¦ 61.21 ¦ ¦ SIM21v2 ¦ 52.31 ¦ 47.69 ¦ ¦ SIM22v2 ¦ 36.45 ¦ 63.55 ¦ ¦ SIM23v2 ¦ 34.89 ¦ 65.11 ¦ ¦ SIM24v2 ¦ 31.57 ¦ 68.43 ¦ ¦ SIM25v2 ¦ 32.24 ¦ 67.76 ¦ ¦ SIM26v2 ¦ 34.09 ¦ 65.91 ¦ ¦ SIM27v2 ¦ 38.61 ¦ 61.39 ¦ ¦ SIM28v2 ¦ 53.30 ¦ 46.70 ¦ H2 PEMEL consumption Elec = PEMEL H2 share * Coeff E_kWh * H2 consumed = PEMEL H2 share * 0.83926 [0.83876 - 0.84045] * H2 consumed H2 CS consumption Elec = CS H2 share * Coeff E_kWh * H2 consumed = CS H2 share * 0.83926 [0.83876 - 0.84045] * H2 consumed H2 PEMEL consumption Heat = PEMEL H2 share * Coeff H_MJ * H2 consumed = 0.16073 [0.15955 - 0.16012] * H2 consumed H2 CS consumption Heat = CS H2 share * Coeff H_MJ * H2 consumed = CS H2 share * 0.16073 [0.15955 - 0.16012] * H2 consumed Lubricating oil: Typical lubricating oil use for gas engine is 0.025 [0.01 - 0.05] e-03 kg/ MJ input LHV H2 from OpenModelica simulations is 119.88 MJ/kg Thus oil consumption is 2.997 [1.1988 - 5.994] e-03 kg / kg H2 consumed Oil consumption Elec = 2.997 [1.1988 - 5.994] e-03 * Coeff E_kWh * H2 consumed = 2.997 [1.1988 - 5.994] e-03 * 0.83926 [0.83876 - 0.84045] * H2 consumed Oil consumption Heat = 2.997 [1.1988 - 5.994] e-03 * Coeff H_MJ * H2 consumed = 2.997 [1.1988 - 5.994] e-03 * 0.16073 [0.15955 - 0.16124] * H2 consumed Thus the scaling per scenario: ¦ Scenario ¦ Lub Oil Elec ¦ Lub Oil Heat ¦ ¦----------¦------------------¦-----------------¦ ¦ SIM01v2 ¦ 30.256340770602 ¦ 5.794511417271 ¦ ¦ SIM02v2 ¦ 31.1294134397862 ¦ 5.9617170152001 ¦ ¦ SIM03v2 ¦ 31.464043925535 ¦ 6.0258034222425 ¦ ¦ SIM04v2 ¦ 30.882263774049 ¦ 5.9143844057895 ¦ ¦ SIM05v2 ¦ 30.5203426932132 ¦ 5.8450714690086 ¦ ¦ SIM06v2 ¦ 30.1499200260738 ¦ 5.7741303598299 ¦ ¦ SIM07v2 ¦ 19.0111567426704 ¦ 3.6409017744792 ¦ ¦ SIM08v2 ¦ 7.5715429451328 ¦ 1.4500561179744 ¦ ¦ SIM09v2 ¦ 8.5222366064262 ¦ 1.6321272189201 ¦ ¦ SIM10v2 ¦ 8.860136933061 ¦ 1.6968398461155 ¦ ¦ SIM11v2 ¦ 8.5426102304082 ¦ 1.6360290521811 ¦ ¦ SIM12v2 ¦ 7.9835428967688 ¦ 1.5289598572524 ¦ ¦ SIM13v2 ¦ 7.218425282067 ¦ 1.3824291585285 ¦ ¦ SIM14v2 ¦ 5.1942177052776 ¦ 0.9947651642748 ¦ ¦ SIM15v2 ¦ 30.159377412021 ¦ 5.7759415811955 ¦ ¦ SIM16v2 ¦ 30.2890894847064 ¦ 5.8007832529572 ¦ ¦ SIM17v2 ¦ 29.9883647336832 ¦ 5.7431902671936 ¦ ¦ SIM18v2 ¦ 29.3779860507558 ¦ 5.6262942329409 ¦ ¦ SIM19v2 ¦ 28.8207800111592 ¦ 5.5195815017916 ¦ ¦ SIM20v2 ¦ 28.9390476407436 ¦ 5.5422314030178 ¦ ¦ SIM21v2 ¦ 16.5083450706594 ¦ 3.1615784181387 ¦ ¦ SIM22v2 ¦ 30.159377412021 ¦ 5.7759415811955 ¦ ¦ SIM23v2 ¦ 30.2648423569056 ¦ 5.7961395896688 ¦ ¦ SIM24v2 ¦ 30.046945190787 ¦ 5.7544092420885 ¦ ¦ SIM25v2 ¦ 29.4204436770294 ¦ 5.6344254607737 ¦ ¦ SIM26v2 ¦ 28.8272190824424 ¦ 5.5208146737852 ¦ ¦ SIM27v2 ¦ 28.9212647368482 ¦ 5.5388257288011 ¦ ¦ SIM28v2 ¦ 16.1290435278834 ¦ 3.0889368803907 ¦ Several biosphere flows are set to 0 to take into account the replacement of natural gas by H2: Carbon based fuel related flows: - Carbon dioxide, fossil - Carbon monoxide, fossil - Methane, fossil - Sulfur dioxide Nitrogen based fuel related flow: - Dinitrogen monoxide Other biosphere flows are adapted: Nitrogen oxides: In theory, using H2 instead of natural gas has the potential to lead to an increase of NOx emissions. That being said, the operation parameters of the OpenModelica simulation are based on: - 1500 rpm engine - Lambda = 2.6 In particular, this value of Lambda is associated to an ultra-lean conditions. -> NOx emissions becomes very low even in the case of pure H2 combustion (see Heffel 2003, Verhelst & Wallner 2009, Sterlepper et al. 2021) An assumption of NOx emission rate 10 to 50 ppm seems reasonable. This translates into 0.00255 [0.0001 - 0.005] kg / kg H2 consumed. NOx emissions Elec = 0.00255 [0.0001 - 0.005] * Coeff E_kWh * H2 consumed = 0.00255 [0.0001 - 0.005] * 0.83926 [0.83876 - 0.84045] * H2 consumed NOx emissions Heat = 0.00255 [0.0001 - 0.005] * Coeff H_MJ * H2 consumed = 0.00255 [0.0001 - 0.005] * 0.16073 [0.15955 - 0.16124] * H2 consumed Thus the scaling per scenario: ¦ Scenario ¦ NOx Elec ¦ NOx Heat ¦ ¦----------¦----------------¦----------------¦ ¦ SIM01v2 ¦ 25.7436332883 ¦ 4.93026496965 ¦ ¦ SIM02v2 ¦ 26.48648791173 ¦ 5.072531994915 ¦ ¦ SIM03v2 ¦ 26.77120854525 ¦ 5.127059968875 ¦ ¦ SIM04v2 ¦ 26.27620040835 ¦ 5.032259003925 ¦ ¦ SIM05v2 ¦ 25.96825954878 ¦ 4.97328403269 ¦ ¦ SIM06v2 ¦ 25.65308510727 ¦ 4.912923729585 ¦ ¦ SIM07v2 ¦ 16.17565889016 ¦ 3.09786437268 ¦ ¦ SIM08v2 ¦ 6.44225375712 ¦ 1.23378148176 ¦ ¦ SIM09v2 ¦ 7.25115226773 ¦ 1.388696832915 ¦ ¦ SIM10v2 ¦ 7.53865504815 ¦ 1.443757626825 ¦ ¦ SIM11v2 ¦ 7.26848718303 ¦ 1.392016711065 ¦ ¦ SIM12v2 ¦ 6.79280426652 ¦ 1.30091679546 ¦ ¦ SIM13v2 ¦ 6.14180329305 ¦ 1.176241025775 ¦ ¦ SIM14v2 ¦ 4.41950455404 ¦ 0.84639678642 ¦ ¦ SIM15v2 ¦ 25.66113193215 ¦ 4.914464808825 ¦ ¦ SIM16v2 ¦ 25.77149755956 ¦ 4.93560136638 ¦ ¦ SIM17v2 ¦ 25.51562564928 ¦ 4.88659832544 ¦ ¦ SIM18v2 ¦ 24.99628442757 ¦ 4.787137235235 ¦ ¦ SIM19v2 ¦ 24.52218519468 ¦ 4.69634061714 ¦ ¦ SIM20v2 ¦ 24.62281330794 ¦ 4.71561230487 ¦ ¦ SIM21v2 ¦ 14.04613944951 ¦ 2.690031687105 ¦ ¦ SIM22v2 ¦ 25.66113193215 ¦ 4.914464808825 ¦ ¦ SIM23v2 ¦ 25.75086687024 ¦ 4.93165030152 ¦ ¦ SIM24v2 ¦ 25.56546888105 ¦ 4.896143999775 ¦ ¦ SIM25v2 ¦ 25.03240953501 ¦ 4.794055697355 ¦ ¦ SIM26v2 ¦ 24.52766388396 ¦ 4.69738986258 ¦ ¦ SIM27v2 ¦ 24.60768270903 ¦ 4.712714584065 ¦ ¦ SIM28v2 ¦ 13.72341040911 ¦ 2.628224572905 ¦ This is a conservative estimate: As shown by experiments realized by N. Salim et al. on a 4-cylinder engine: (1 H2 / 3 natural gas, lambda 2.6, 1500 rpm) -> NOx levels at arround 100 ppm (94 ppm NO + 4 ppm NO2) Particulate Matter, < 2.5 um: Emissions comes from carbon based fuel (absent) and lubricating oil (present) Lubricating oil dominates PM emissions in engines (Worton et al. 2014) so we assume all PM emissions results from it for simplicity. Using: - "heat, central or small-scale, natural gas ¦ heat and power co-generation, natural gas, 50kW electrical, lean burn (CH)" - "electricity, low voltage ¦ heat and power co-generation, natural gas, 50kW electrical, lean burn (CH)" -> The ratio of PM emissions to lubricating oil consumption is 0.005. So PM emissions are calculated: PM Elec (kg / kWh) = 0.005 * Oil consumption Elec PM Heat (kg / MJ) = 0.005 * Oil consumption Heat Thus the scaling per scenario: ¦ Scenario ¦ PM Elec ¦ PM Heat ¦ ¦----------¦-------------¦-------------¦ ¦ SIM01v2 ¦ 0.151281704 ¦ 0.028972557 ¦ ¦ SIM02v2 ¦ 0.155647067 ¦ 0.029808585 ¦ ¦ SIM03v2 ¦ 0.15732022 ¦ 0.030129017 ¦ ¦ SIM04v2 ¦ 0.154411319 ¦ 0.029571922 ¦ ¦ SIM05v2 ¦ 0.152601713 ¦ 0.029225357 ¦ ¦ SIM06v2 ¦ 0.1507496 ¦ 0.028870652 ¦ ¦ SIM07v2 ¦ 0.095055784 ¦ 0.018204509 ¦ ¦ SIM08v2 ¦ 0.037857715 ¦ 0.007250281 ¦ ¦ SIM09v2 ¦ 0.042611183 ¦ 0.008160636 ¦ ¦ SIM10v2 ¦ 0.044300685 ¦ 0.008484199 ¦ ¦ SIM11v2 ¦ 0.042713051 ¦ 0.008180145 ¦ ¦ SIM12v2 ¦ 0.039917714 ¦ 0.007644799 ¦ ¦ SIM13v2 ¦ 0.036092126 ¦ 0.006912146 ¦ ¦ SIM14v2 ¦ 0.025971089 ¦ 0.004973826 ¦ ¦ SIM15v2 ¦ 0.150796887 ¦ 0.028879708 ¦ ¦ SIM16v2 ¦ 0.151445447 ¦ 0.029003916 ¦ ¦ SIM17v2 ¦ 0.149941824 ¦ 0.028715951 ¦ ¦ SIM18v2 ¦ 0.14688993 ¦ 0.028131471 ¦ ¦ SIM19v2 ¦ 0.1441039 ¦ 0.027597908 ¦ ¦ SIM20v2 ¦ 0.144695238 ¦ 0.027711157 ¦ ¦ SIM21v2 ¦ 0.082541725 ¦ 0.015807892 ¦ ¦ SIM22v2 ¦ 0.150796887 ¦ 0.028879708 ¦ ¦ SIM23v2 ¦ 0.151324212 ¦ 0.028980698 ¦ ¦ SIM24v2 ¦ 0.150234726 ¦ 0.028772046 ¦ ¦ SIM25v2 ¦ 0.147102218 ¦ 0.028172127 ¦ ¦ SIM26v2 ¦ 0.144136095 ¦ 0.027604073 ¦ ¦ SIM27v2 ¦ 0.144606324 ¦ 0.027694129 ¦ ¦ SIM28v2 ¦ 0.080645218 ¦ 0.015444684 ¦
location | DE
reference product | electricity, low voltage
type | process
unit | kilowatt hour
Exchanges
name | amount | database | location | unit | categories | type | formula | uncertainty type | loc | scale | shape | minimum | maximum | negative | pedigree | reference product
Nitrogen oxides | 25.7715 | biosphere3 |  | kilogram | air::urban air close to ground | biosphere |  | 5 | 25.7715 | #NUM! | #NUM! | 1.01 | 50.604 | 0
Particulate Matter, < 2.5 um | 0.15145 | biosphere3 |  | kilogram | air::urban air close to ground | biosphere |  | 5 | 0.15145 | #NUM! | #NUM! | 0.060542 | 0.30332 | 0
electricity, from 38kWel+53.7kWth ICE-CHP, SIM16 | 140217.92 | ICE-CHP | DE | kilowatt hour |  | production | [9 empty] | electricity, low voltage
H2 production, from PEMEL, SIM16 | 3550.4028 | PEMEL | DE | kilogram |  | technosphere |  | 5 | 3550.4028 | #NUM! | #NUM! | 3548.2876 | 3555.437 | 0 |  | hydrogen, gaseous, 30 bar
ICE-CHP unit construction, 38kWel+53.7kWth, common components | 0.036899 | ICE-CHP | RER | unit |  | technosphere |  | 0 | #NUM! | #NUM! | #NUM! | #NUM! | #NUM! | 0 | 1::1::5::1::1::1 | ICE-CHP unit, 38kWel+53.7kWth, common components
ICE-CHP unit construction, 38kWel+53.7kWth, electricity components | 0.036899 | ICE-CHP | RER | unit |  | technosphere |  | 0 | #NUM! | #NUM! | #NUM! | #NUM! | #NUM! | 0 | 1::1::5::1::1::1 | ICE-CHP unit construction, 38kWel+53.7kWth, electricity components
ICE-CHP unit construction, 38kWel+53.7kWth, heat components | 0.036899 | ICE-CHP | RER | unit |  | technosphere |  | 0 | #NUM! | #NUM! | #NUM! | #NUM! | #NUM! | 0 | 1::1::5::1::1::1 | ICE-CHP unit construction, 38kWel+53.7kWth, heat components
hydrogen, from H2C, SIM16 | 6556.0668 | H2C | DE | kilogram |  | technosphere |  | 5 | 6556.0668 | #NUM! | #NUM! | 6552.161 | 6565.3628 | 0 |  | hydrogen, from H2C
market for lubricating oil | 30.2891 | ecoinvent-3.10-cutoff | RER | kilogram |  | technosphere |  | 5 | 30.2891 | #NUM! | #NUM! | 12.1084 | 60.6641 | 0 |  | lubricating oil
market for waste mineral oil | -30.2891 | ecoinvent-3.10-cutoff | CH | kilogram |  | technosphere |  | 5 | -30.2891 | #NUM! | #NUM! | -60.6641 | -12.1084 | 0 |  | waste mineral oil
Activity | electricity, from 38kWel+53.7kWth ICE-CHP, SIM17
code | fb6c36b62a154ea08e7ff41b0ad89be9_copy13
comment | Based on the ecoinvent 3.10 activities: - "heat, central or small-scale, natural gas ¦ heat and power co-generation, natural gas, X kW electrical, lean burn (CH)" - "electricity, low voltage ¦ heat and power co-generation, natural gas, X kW electrical, lean burn (CH)" The flow repartition in the dedicated ecoinvent report states that system expansion is avoided to allow comparison per output with other activities. Thus, several allocation alternatives are explored. The allocation choice available in the database is based on exergy. Our system is heat led, so allocation by exergy is not appropriate and should by replaced by allocation based on energy. Unit consumption: Lifetime expected: 25 years Typical annual operating hours for "tertiary" buildings: 4000 hours (based on OpenModelica simulation of Beerlage et al., 2024 https://github.com/IKKUengine/CO2InnO-H2-CHP-Demonstrator) Elec capacity = 38 kW Heat capacity = 53.7 kW So reference unit consumption per kWh of electricity: 1 / (lifetime * Elec capacity * operating hours) = 1 / (25 * 38 * 4000) = 2.6316e-07 So reference unit consumption per kWh of heat: 1 / (lifetime * Elec capacity * operating hours) = 1 / (25 * 53.7 * 4000) = 1.8622e-07 Thus the scaling per scenario: ¦ Scenario ¦ Elec UC ¦ Heat UC ¦ ¦----------¦---------------------¦---------------------¦ ¦ SIM01v2 ¦ 0.0368610263157895 ¦ 0.0377295567970205 ¦ ¦ SIM02v2 ¦ 0.0379394526315789 ¦ 0.0388111098696462 ¦ ¦ SIM03v2 ¦ 0.0383523394736842 ¦ 0.0392258584729981 ¦ ¦ SIM04v2 ¦ 0.0376323394736842 ¦ 0.0385058584729981 ¦ ¦ SIM05v2 ¦ 0.0371866578947368 ¦ 0.0380568081936685 ¦ ¦ SIM06v2 ¦ 0.0367332263157895 ¦ 0.0375959757914339 ¦ ¦ SIM07v2 ¦ 0.0231249184210526 ¦ 0.0237243687150838 ¦ ¦ SIM08v2 ¦ 0.00918187105263158 ¦ 0.00946225512104283 ¦ ¦ SIM09v2 ¦ 0.0103135789473684 ¦ 0.0106606201117318 ¦ ¦ SIM10v2 ¦ 0.0107105921052632 ¦ 0.0110890856610801 ¦ ¦ SIM11v2 ¦ 0.0103343526315789 ¦ 0.0106879720670391 ¦ ¦ SIM12v2 ¦ 0.00966381842105263 ¦ 0.00998572625698324 ¦ ¦ SIM13v2 ¦ 0.00872682368421052 ¦ 0.00903396834264432 ¦ ¦ SIM14v2 ¦ 0.00629806578947368 ¦ 0.00649168715083799 ¦ ¦ SIM15v2 ¦ 0.0367410263157895 ¦ 0.0376095567970205 ¦ ¦ SIM16v2 ¦ 0.0368994526315789 ¦ 0.0377711098696462 ¦ ¦ SIM17v2 ¦ 0.0365269842105263 ¦ 0.03739904283054 ¦ ¦ SIM18v2 ¦ 0.0357723368421053 ¦ 0.036643270018622 ¦ ¦ SIM19v2 ¦ 0.0350826 ¦ 0.0359536983240223 ¦ ¦ SIM20v2 ¦ 0.0352367131578947 ¦ 0.0360963184357542 ¦ ¦ SIM21v2 ¦ 0.0200655157894737 ¦ 0.0206083687150838 ¦ ¦ SIM22v2 ¦ 0.0367410263157895 ¦ 0.0376095567970205 ¦ ¦ SIM23v2 ¦ 0.0368694526315789 ¦ 0.0377411098696462 ¦ ¦ SIM24v2 ¦ 0.03659955 ¦ 0.0374715195530726 ¦ ¦ SIM25v2 ¦ 0.0358233631578947 ¦ 0.0366965474860335 ¦ ¦ SIM26v2 ¦ 0.0350917631578947 ¦ 0.0359610912476723 ¦ ¦ SIM27v2 ¦ 0.0352137368421053 ¦ 0.0360747783985102 ¦ ¦ SIM28v2 ¦ 0.0195999868421053 ¦ 0.0201370055865922 ¦ Note: it can be seen that some scenarios implie sparse use of the CHP, leading to suspiciously low unit consomption values. Natural gas consumption is suppressed as the ICE-CHP is fueled by H2. Values for H2 consumption and electricity/heat outputs are taken from the OpenModelica smulation of Beerlage et al. (2024). They does not change that much from scenario to scenario, allowing to go with an average value and triangular uncertainty based on min and max value: Elec H2 use (kg/kWh) = 0.08605 [0.08583 - 0.08655] Heat H2 use (kg/MJ) = 0.01648 [0.01643 - 0.01650] This implies a flow repartition of 83.926 % to Elec (kWh) and 16.073 % to Heat (MJ) per kg H2 consumed, which is used to allocate the rest of the flows: Coeff E_kWh : 0.83926 [0.83876 - 0.84045] Coeff H_MJ : 0.16073 [0.15955 - 0.16124] Thus: Hydrogen arrives at the CHP directly from PEMEL or after CS (compression & storage). The shares varies depending on the scenario considered: ¦ Scenario ¦ Direct H2 use (%) ¦ After storage H2 use (%) ¦ ¦----------¦-------------------¦--------------------------¦ ¦ SIM01v2 ¦ 45.96 ¦ 54.04 ¦ ¦ SIM02v2 ¦ 44.11 ¦ 55.89 ¦ ¦ SIM03v2 ¦ 40.23 ¦ 59.77 ¦ ¦ SIM04v2 ¦ 39.76 ¦ 60.24 ¦ ¦ SIM05v2 ¦ 41.29 ¦ 58.71 ¦ ¦ SIM06v2 ¦ 43.58 ¦ 56.42 ¦ ¦ SIM07v2 ¦ 53.56 ¦ 46.44 ¦ ¦ SIM08v2 ¦ 16.60 ¦ 83.40 ¦ ¦ SIM09v2 ¦ 25.20 ¦ 74.80 ¦ ¦ SIM10v2 ¦ 37.22 ¦ 62.78 ¦ ¦ SIM11v2 ¦ 40.82 ¦ 59.18 ¦ ¦ SIM12v2 ¦ 44.57 ¦ 55.43 ¦ ¦ SIM13v2 ¦ 52.94 ¦ 47.06 ¦ ¦ SIM14v2 ¦ 65.79 ¦ 34.21 ¦ ¦ SIM15v2 ¦ 36.84 ¦ 63.16 ¦ ¦ SIM16v2 ¦ 35.13 ¦ 64.87 ¦ ¦ SIM17v2 ¦ 32.20 ¦ 67.80 ¦ ¦ SIM18v2 ¦ 32.16 ¦ 67.84 ¦ ¦ SIM19v2 ¦ 34.56 ¦ 65.44 ¦ ¦ SIM20v2 ¦ 38.79 ¦ 61.21 ¦ ¦ SIM21v2 ¦ 52.31 ¦ 47.69 ¦ ¦ SIM22v2 ¦ 36.45 ¦ 63.55 ¦ ¦ SIM23v2 ¦ 34.89 ¦ 65.11 ¦ ¦ SIM24v2 ¦ 31.57 ¦ 68.43 ¦ ¦ SIM25v2 ¦ 32.24 ¦ 67.76 ¦ ¦ SIM26v2 ¦ 34.09 ¦ 65.91 ¦ ¦ SIM27v2 ¦ 38.61 ¦ 61.39 ¦ ¦ SIM28v2 ¦ 53.30 ¦ 46.70 ¦ H2 PEMEL consumption Elec = PEMEL H2 share * Coeff E_kWh * H2 consumed = PEMEL H2 share * 0.83926 [0.83876 - 0.84045] * H2 consumed H2 CS consumption Elec = CS H2 share * Coeff E_kWh * H2 consumed = CS H2 share * 0.83926 [0.83876 - 0.84045] * H2 consumed H2 PEMEL consumption Heat = PEMEL H2 share * Coeff H_MJ * H2 consumed = 0.16073 [0.15955 - 0.16012] * H2 consumed H2 CS consumption Heat = CS H2 share * Coeff H_MJ * H2 consumed = CS H2 share * 0.16073 [0.15955 - 0.16012] * H2 consumed Lubricating oil: Typical lubricating oil use for gas engine is 0.025 [0.01 - 0.05] e-03 kg/ MJ input LHV H2 from OpenModelica simulations is 119.88 MJ/kg Thus oil consumption is 2.997 [1.1988 - 5.994] e-03 kg / kg H2 consumed Oil consumption Elec = 2.997 [1.1988 - 5.994] e-03 * Coeff E_kWh * H2 consumed = 2.997 [1.1988 - 5.994] e-03 * 0.83926 [0.83876 - 0.84045] * H2 consumed Oil consumption Heat = 2.997 [1.1988 - 5.994] e-03 * Coeff H_MJ * H2 consumed = 2.997 [1.1988 - 5.994] e-03 * 0.16073 [0.15955 - 0.16124] * H2 consumed Thus the scaling per scenario: ¦ Scenario ¦ Lub Oil Elec ¦ Lub Oil Heat ¦ ¦----------¦------------------¦-----------------¦ ¦ SIM01v2 ¦ 30.256340770602 ¦ 5.794511417271 ¦ ¦ SIM02v2 ¦ 31.1294134397862 ¦ 5.9617170152001 ¦ ¦ SIM03v2 ¦ 31.464043925535 ¦ 6.0258034222425 ¦ ¦ SIM04v2 ¦ 30.882263774049 ¦ 5.9143844057895 ¦ ¦ SIM05v2 ¦ 30.5203426932132 ¦ 5.8450714690086 ¦ ¦ SIM06v2 ¦ 30.1499200260738 ¦ 5.7741303598299 ¦ ¦ SIM07v2 ¦ 19.0111567426704 ¦ 3.6409017744792 ¦ ¦ SIM08v2 ¦ 7.5715429451328 ¦ 1.4500561179744 ¦ ¦ SIM09v2 ¦ 8.5222366064262 ¦ 1.6321272189201 ¦ ¦ SIM10v2 ¦ 8.860136933061 ¦ 1.6968398461155 ¦ ¦ SIM11v2 ¦ 8.5426102304082 ¦ 1.6360290521811 ¦ ¦ SIM12v2 ¦ 7.9835428967688 ¦ 1.5289598572524 ¦ ¦ SIM13v2 ¦ 7.218425282067 ¦ 1.3824291585285 ¦ ¦ SIM14v2 ¦ 5.1942177052776 ¦ 0.9947651642748 ¦ ¦ SIM15v2 ¦ 30.159377412021 ¦ 5.7759415811955 ¦ ¦ SIM16v2 ¦ 30.2890894847064 ¦ 5.8007832529572 ¦ ¦ SIM17v2 ¦ 29.9883647336832 ¦ 5.7431902671936 ¦ ¦ SIM18v2 ¦ 29.3779860507558 ¦ 5.6262942329409 ¦ ¦ SIM19v2 ¦ 28.8207800111592 ¦ 5.5195815017916 ¦ ¦ SIM20v2 ¦ 28.9390476407436 ¦ 5.5422314030178 ¦ ¦ SIM21v2 ¦ 16.5083450706594 ¦ 3.1615784181387 ¦ ¦ SIM22v2 ¦ 30.159377412021 ¦ 5.7759415811955 ¦ ¦ SIM23v2 ¦ 30.2648423569056 ¦ 5.7961395896688 ¦ ¦ SIM24v2 ¦ 30.046945190787 ¦ 5.7544092420885 ¦ ¦ SIM25v2 ¦ 29.4204436770294 ¦ 5.6344254607737 ¦ ¦ SIM26v2 ¦ 28.8272190824424 ¦ 5.5208146737852 ¦ ¦ SIM27v2 ¦ 28.9212647368482 ¦ 5.5388257288011 ¦ ¦ SIM28v2 ¦ 16.1290435278834 ¦ 3.0889368803907 ¦ Several biosphere flows are set to 0 to take into account the replacement of natural gas by H2: Carbon based fuel related flows: - Carbon dioxide, fossil - Carbon monoxide, fossil - Methane, fossil - Sulfur dioxide Nitrogen based fuel related flow: - Dinitrogen monoxide Other biosphere flows are adapted: Nitrogen oxides: In theory, using H2 instead of natural gas has the potential to lead to an increase of NOx emissions. That being said, the operation parameters of the OpenModelica simulation are based on: - 1500 rpm engine - Lambda = 2.6 In particular, this value of Lambda is associated to an ultra-lean conditions. -> NOx emissions becomes very low even in the case of pure H2 combustion (see Heffel 2003, Verhelst & Wallner 2009, Sterlepper et al. 2021) An assumption of NOx emission rate 10 to 50 ppm seems reasonable. This translates into 0.00255 [0.0001 - 0.005] kg / kg H2 consumed. NOx emissions Elec = 0.00255 [0.0001 - 0.005] * Coeff E_kWh * H2 consumed = 0.00255 [0.0001 - 0.005] * 0.83926 [0.83876 - 0.84045] * H2 consumed NOx emissions Heat = 0.00255 [0.0001 - 0.005] * Coeff H_MJ * H2 consumed = 0.00255 [0.0001 - 0.005] * 0.16073 [0.15955 - 0.16124] * H2 consumed Thus the scaling per scenario: ¦ Scenario ¦ NOx Elec ¦ NOx Heat ¦ ¦----------¦----------------¦----------------¦ ¦ SIM01v2 ¦ 25.7436332883 ¦ 4.93026496965 ¦ ¦ SIM02v2 ¦ 26.48648791173 ¦ 5.072531994915 ¦ ¦ SIM03v2 ¦ 26.77120854525 ¦ 5.127059968875 ¦ ¦ SIM04v2 ¦ 26.27620040835 ¦ 5.032259003925 ¦ ¦ SIM05v2 ¦ 25.96825954878 ¦ 4.97328403269 ¦ ¦ SIM06v2 ¦ 25.65308510727 ¦ 4.912923729585 ¦ ¦ SIM07v2 ¦ 16.17565889016 ¦ 3.09786437268 ¦ ¦ SIM08v2 ¦ 6.44225375712 ¦ 1.23378148176 ¦ ¦ SIM09v2 ¦ 7.25115226773 ¦ 1.388696832915 ¦ ¦ SIM10v2 ¦ 7.53865504815 ¦ 1.443757626825 ¦ ¦ SIM11v2 ¦ 7.26848718303 ¦ 1.392016711065 ¦ ¦ SIM12v2 ¦ 6.79280426652 ¦ 1.30091679546 ¦ ¦ SIM13v2 ¦ 6.14180329305 ¦ 1.176241025775 ¦ ¦ SIM14v2 ¦ 4.41950455404 ¦ 0.84639678642 ¦ ¦ SIM15v2 ¦ 25.66113193215 ¦ 4.914464808825 ¦ ¦ SIM16v2 ¦ 25.77149755956 ¦ 4.93560136638 ¦ ¦ SIM17v2 ¦ 25.51562564928 ¦ 4.88659832544 ¦ ¦ SIM18v2 ¦ 24.99628442757 ¦ 4.787137235235 ¦ ¦ SIM19v2 ¦ 24.52218519468 ¦ 4.69634061714 ¦ ¦ SIM20v2 ¦ 24.62281330794 ¦ 4.71561230487 ¦ ¦ SIM21v2 ¦ 14.04613944951 ¦ 2.690031687105 ¦ ¦ SIM22v2 ¦ 25.66113193215 ¦ 4.914464808825 ¦ ¦ SIM23v2 ¦ 25.75086687024 ¦ 4.93165030152 ¦ ¦ SIM24v2 ¦ 25.56546888105 ¦ 4.896143999775 ¦ ¦ SIM25v2 ¦ 25.03240953501 ¦ 4.794055697355 ¦ ¦ SIM26v2 ¦ 24.52766388396 ¦ 4.69738986258 ¦ ¦ SIM27v2 ¦ 24.60768270903 ¦ 4.712714584065 ¦ ¦ SIM28v2 ¦ 13.72341040911 ¦ 2.628224572905 ¦ This is a conservative estimate: As shown by experiments realized by N. Salim et al. on a 4-cylinder engine: (1 H2 / 3 natural gas, lambda 2.6, 1500 rpm) -> NOx levels at arround 100 ppm (94 ppm NO + 4 ppm NO2) Particulate Matter, < 2.5 um: Emissions comes from carbon based fuel (absent) and lubricating oil (present) Lubricating oil dominates PM emissions in engines (Worton et al. 2014) so we assume all PM emissions results from it for simplicity. Using: - "heat, central or small-scale, natural gas ¦ heat and power co-generation, natural gas, 50kW electrical, lean burn (CH)" - "electricity, low voltage ¦ heat and power co-generation, natural gas, 50kW electrical, lean burn (CH)" -> The ratio of PM emissions to lubricating oil consumption is 0.005. So PM emissions are calculated: PM Elec (kg / kWh) = 0.005 * Oil consumption Elec PM Heat (kg / MJ) = 0.005 * Oil consumption Heat Thus the scaling per scenario: ¦ Scenario ¦ PM Elec ¦ PM Heat ¦ ¦----------¦-------------¦-------------¦ ¦ SIM01v2 ¦ 0.151281704 ¦ 0.028972557 ¦ ¦ SIM02v2 ¦ 0.155647067 ¦ 0.029808585 ¦ ¦ SIM03v2 ¦ 0.15732022 ¦ 0.030129017 ¦ ¦ SIM04v2 ¦ 0.154411319 ¦ 0.029571922 ¦ ¦ SIM05v2 ¦ 0.152601713 ¦ 0.029225357 ¦ ¦ SIM06v2 ¦ 0.1507496 ¦ 0.028870652 ¦ ¦ SIM07v2 ¦ 0.095055784 ¦ 0.018204509 ¦ ¦ SIM08v2 ¦ 0.037857715 ¦ 0.007250281 ¦ ¦ SIM09v2 ¦ 0.042611183 ¦ 0.008160636 ¦ ¦ SIM10v2 ¦ 0.044300685 ¦ 0.008484199 ¦ ¦ SIM11v2 ¦ 0.042713051 ¦ 0.008180145 ¦ ¦ SIM12v2 ¦ 0.039917714 ¦ 0.007644799 ¦ ¦ SIM13v2 ¦ 0.036092126 ¦ 0.006912146 ¦ ¦ SIM14v2 ¦ 0.025971089 ¦ 0.004973826 ¦ ¦ SIM15v2 ¦ 0.150796887 ¦ 0.028879708 ¦ ¦ SIM16v2 ¦ 0.151445447 ¦ 0.029003916 ¦ ¦ SIM17v2 ¦ 0.149941824 ¦ 0.028715951 ¦ ¦ SIM18v2 ¦ 0.14688993 ¦ 0.028131471 ¦ ¦ SIM19v2 ¦ 0.1441039 ¦ 0.027597908 ¦ ¦ SIM20v2 ¦ 0.144695238 ¦ 0.027711157 ¦ ¦ SIM21v2 ¦ 0.082541725 ¦ 0.015807892 ¦ ¦ SIM22v2 ¦ 0.150796887 ¦ 0.028879708 ¦ ¦ SIM23v2 ¦ 0.151324212 ¦ 0.028980698 ¦ ¦ SIM24v2 ¦ 0.150234726 ¦ 0.028772046 ¦ ¦ SIM25v2 ¦ 0.147102218 ¦ 0.028172127 ¦ ¦ SIM26v2 ¦ 0.144136095 ¦ 0.027604073 ¦ ¦ SIM27v2 ¦ 0.144606324 ¦ 0.027694129 ¦ ¦ SIM28v2 ¦ 0.080645218 ¦ 0.015444684 ¦
location | DE
reference product | electricity, low voltage
type | process
unit | kilowatt hour
Exchanges
name | amount | database | location | unit | categories | type | formula | uncertainty type | loc | scale | shape | minimum | maximum | negative | pedigree | reference product
Nitrogen oxides | 25.5156 | biosphere3 |  | kilogram | air::urban air close to ground | biosphere |  | 5 | 25.5156 | #NUM! | #NUM! | 1 | 50.1016 | 0
Particulate Matter, < 2.5 um | 0.14994 | biosphere3 |  | kilogram | air::urban air close to ground | biosphere |  | 5 | 0.14994 | #NUM! | #NUM! | 0.059941 | 0.30031 | 0
electricity, from 38kWel+53.7kWth ICE-CHP, SIM17 | 138802.54 | ICE-CHP | DE | kilowatt hour |  | production | [9 empty] | electricity, low voltage
H2 production, from PEMEL, SIM17 | 3221.9731 | PEMEL | DE | kilogram |  | technosphere |  | 5 | 3221.9731 | #NUM! | #NUM! | 3220.0536 | 3226.5416 | 0 |  | hydrogen, gaseous, 30 bar
ICE-CHP unit construction, 38kWel+53.7kWth, common components | 0.036527 | ICE-CHP | RER | unit |  | technosphere |  | 0 | #NUM! | #NUM! | #NUM! | #NUM! | #NUM! | 0 | 1::1::5::1::1::1 | ICE-CHP unit, 38kWel+53.7kWth, common components
ICE-CHP unit construction, 38kWel+53.7kWth, electricity components | 0.036527 | ICE-CHP | RER | unit |  | technosphere |  | 0 | #NUM! | #NUM! | #NUM! | #NUM! | #NUM! | 0 | 1::1::5::1::1::1 | ICE-CHP unit construction, 38kWel+53.7kWth, electricity components
ICE-CHP unit construction, 38kWel+53.7kWth, heat components | 0.036527 | ICE-CHP | RER | unit |  | technosphere |  | 0 | #NUM! | #NUM! | #NUM! | #NUM! | #NUM! | 0 | 1::1::5::1::1::1 | ICE-CHP unit construction, 38kWel+53.7kWth, heat components
hydrogen, from H2C, SIM17 | 6784.1546 | H2C | DE | kilogram |  | technosphere |  | 5 | 6784.1546 | #NUM! | #NUM! | 6780.1128 | 6793.7739 | 0 |  | hydrogen, from H2C
market for lubricating oil | 29.9884 | ecoinvent-3.10-cutoff | RER | kilogram |  | technosphere |  | 5 | 29.9884 | #NUM! | #NUM! | 11.9882 | 60.0618 | 0 |  | lubricating oil
market for waste mineral oil | -29.9884 | ecoinvent-3.10-cutoff | CH | kilogram |  | technosphere |  | 5 | -29.9884 | #NUM! | #NUM! | -60.0618 | -11.9882 | 0 |  | waste mineral oil
Activity | electricity, from 38kWel+53.7kWth ICE-CHP, SIM18
code | fb6c36b62a154ea08e7ff41b0ad89be9_copy19
comment | Based on the ecoinvent 3.10 activities: - "heat, central or small-scale, natural gas ¦ heat and power co-generation, natural gas, X kW electrical, lean burn (CH)" - "electricity, low voltage ¦ heat and power co-generation, natural gas, X kW electrical, lean burn (CH)" The flow repartition in the dedicated ecoinvent report states that system expansion is avoided to allow comparison per output with other activities. Thus, several allocation alternatives are explored. The allocation choice available in the database is based on exergy. Our system is heat led, so allocation by exergy is not appropriate and should by replaced by allocation based on energy. Unit consumption: Lifetime expected: 25 years Typical annual operating hours for "tertiary" buildings: 4000 hours (based on OpenModelica simulation of Beerlage et al., 2024 https://github.com/IKKUengine/CO2InnO-H2-CHP-Demonstrator) Elec capacity = 38 kW Heat capacity = 53.7 kW So reference unit consumption per kWh of electricity: 1 / (lifetime * Elec capacity * operating hours) = 1 / (25 * 38 * 4000) = 2.6316e-07 So reference unit consumption per kWh of heat: 1 / (lifetime * Elec capacity * operating hours) = 1 / (25 * 53.7 * 4000) = 1.8622e-07 Thus the scaling per scenario: ¦ Scenario ¦ Elec UC ¦ Heat UC ¦ ¦----------¦---------------------¦---------------------¦ ¦ SIM01v2 ¦ 0.0368610263157895 ¦ 0.0377295567970205 ¦ ¦ SIM02v2 ¦ 0.0379394526315789 ¦ 0.0388111098696462 ¦ ¦ SIM03v2 ¦ 0.0383523394736842 ¦ 0.0392258584729981 ¦ ¦ SIM04v2 ¦ 0.0376323394736842 ¦ 0.0385058584729981 ¦ ¦ SIM05v2 ¦ 0.0371866578947368 ¦ 0.0380568081936685 ¦ ¦ SIM06v2 ¦ 0.0367332263157895 ¦ 0.0375959757914339 ¦ ¦ SIM07v2 ¦ 0.0231249184210526 ¦ 0.0237243687150838 ¦ ¦ SIM08v2 ¦ 0.00918187105263158 ¦ 0.00946225512104283 ¦ ¦ SIM09v2 ¦ 0.0103135789473684 ¦ 0.0106606201117318 ¦ ¦ SIM10v2 ¦ 0.0107105921052632 ¦ 0.0110890856610801 ¦ ¦ SIM11v2 ¦ 0.0103343526315789 ¦ 0.0106879720670391 ¦ ¦ SIM12v2 ¦ 0.00966381842105263 ¦ 0.00998572625698324 ¦ ¦ SIM13v2 ¦ 0.00872682368421052 ¦ 0.00903396834264432 ¦ ¦ SIM14v2 ¦ 0.00629806578947368 ¦ 0.00649168715083799 ¦ ¦ SIM15v2 ¦ 0.0367410263157895 ¦ 0.0376095567970205 ¦ ¦ SIM16v2 ¦ 0.0368994526315789 ¦ 0.0377711098696462 ¦ ¦ SIM17v2 ¦ 0.0365269842105263 ¦ 0.03739904283054 ¦ ¦ SIM18v2 ¦ 0.0357723368421053 ¦ 0.036643270018622 ¦ ¦ SIM19v2 ¦ 0.0350826 ¦ 0.0359536983240223 ¦ ¦ SIM20v2 ¦ 0.0352367131578947 ¦ 0.0360963184357542 ¦ ¦ SIM21v2 ¦ 0.0200655157894737 ¦ 0.0206083687150838 ¦ ¦ SIM22v2 ¦ 0.0367410263157895 ¦ 0.0376095567970205 ¦ ¦ SIM23v2 ¦ 0.0368694526315789 ¦ 0.0377411098696462 ¦ ¦ SIM24v2 ¦ 0.03659955 ¦ 0.0374715195530726 ¦ ¦ SIM25v2 ¦ 0.0358233631578947 ¦ 0.0366965474860335 ¦ ¦ SIM26v2 ¦ 0.0350917631578947 ¦ 0.0359610912476723 ¦ ¦ SIM27v2 ¦ 0.0352137368421053 ¦ 0.0360747783985102 ¦ ¦ SIM28v2 ¦ 0.0195999868421053 ¦ 0.0201370055865922 ¦ Note: it can be seen that some scenarios implie sparse use of the CHP, leading to suspiciously low unit consomption values. Natural gas consumption is suppressed as the ICE-CHP is fueled by H2. Values for H2 consumption and electricity/heat outputs are taken from the OpenModelica smulation of Beerlage et al. (2024). They does not change that much from scenario to scenario, allowing to go with an average value and triangular uncertainty based on min and max value: Elec H2 use (kg/kWh) = 0.08605 [0.08583 - 0.08655] Heat H2 use (kg/MJ) = 0.01648 [0.01643 - 0.01650] This implies a flow repartition of 83.926 % to Elec (kWh) and 16.073 % to Heat (MJ) per kg H2 consumed, which is used to allocate the rest of the flows: Coeff E_kWh : 0.83926 [0.83876 - 0.84045] Coeff H_MJ : 0.16073 [0.15955 - 0.16124] Thus: Hydrogen arrives at the CHP directly from PEMEL or after CS (compression & storage). The shares varies depending on the scenario considered: ¦ Scenario ¦ Direct H2 use (%) ¦ After storage H2 use (%) ¦ ¦----------¦-------------------¦--------------------------¦ ¦ SIM01v2 ¦ 45.96 ¦ 54.04 ¦ ¦ SIM02v2 ¦ 44.11 ¦ 55.89 ¦ ¦ SIM03v2 ¦ 40.23 ¦ 59.77 ¦ ¦ SIM04v2 ¦ 39.76 ¦ 60.24 ¦ ¦ SIM05v2 ¦ 41.29 ¦ 58.71 ¦ ¦ SIM06v2 ¦ 43.58 ¦ 56.42 ¦ ¦ SIM07v2 ¦ 53.56 ¦ 46.44 ¦ ¦ SIM08v2 ¦ 16.60 ¦ 83.40 ¦ ¦ SIM09v2 ¦ 25.20 ¦ 74.80 ¦ ¦ SIM10v2 ¦ 37.22 ¦ 62.78 ¦ ¦ SIM11v2 ¦ 40.82 ¦ 59.18 ¦ ¦ SIM12v2 ¦ 44.57 ¦ 55.43 ¦ ¦ SIM13v2 ¦ 52.94 ¦ 47.06 ¦ ¦ SIM14v2 ¦ 65.79 ¦ 34.21 ¦ ¦ SIM15v2 ¦ 36.84 ¦ 63.16 ¦ ¦ SIM16v2 ¦ 35.13 ¦ 64.87 ¦ ¦ SIM17v2 ¦ 32.20 ¦ 67.80 ¦ ¦ SIM18v2 ¦ 32.16 ¦ 67.84 ¦ ¦ SIM19v2 ¦ 34.56 ¦ 65.44 ¦ ¦ SIM20v2 ¦ 38.79 ¦ 61.21 ¦ ¦ SIM21v2 ¦ 52.31 ¦ 47.69 ¦ ¦ SIM22v2 ¦ 36.45 ¦ 63.55 ¦ ¦ SIM23v2 ¦ 34.89 ¦ 65.11 ¦ ¦ SIM24v2 ¦ 31.57 ¦ 68.43 ¦ ¦ SIM25v2 ¦ 32.24 ¦ 67.76 ¦ ¦ SIM26v2 ¦ 34.09 ¦ 65.91 ¦ ¦ SIM27v2 ¦ 38.61 ¦ 61.39 ¦ ¦ SIM28v2 ¦ 53.30 ¦ 46.70 ¦ H2 PEMEL consumption Elec = PEMEL H2 share * Coeff E_kWh * H2 consumed = PEMEL H2 share * 0.83926 [0.83876 - 0.84045] * H2 consumed H2 CS consumption Elec = CS H2 share * Coeff E_kWh * H2 consumed = CS H2 share * 0.83926 [0.83876 - 0.84045] * H2 consumed H2 PEMEL consumption Heat = PEMEL H2 share * Coeff H_MJ * H2 consumed = 0.16073 [0.15955 - 0.16012] * H2 consumed H2 CS consumption Heat = CS H2 share * Coeff H_MJ * H2 consumed = CS H2 share * 0.16073 [0.15955 - 0.16012] * H2 consumed Lubricating oil: Typical lubricating oil use for gas engine is 0.025 [0.01 - 0.05] e-03 kg/ MJ input LHV H2 from OpenModelica simulations is 119.88 MJ/kg Thus oil consumption is 2.997 [1.1988 - 5.994] e-03 kg / kg H2 consumed Oil consumption Elec = 2.997 [1.1988 - 5.994] e-03 * Coeff E_kWh * H2 consumed = 2.997 [1.1988 - 5.994] e-03 * 0.83926 [0.83876 - 0.84045] * H2 consumed Oil consumption Heat = 2.997 [1.1988 - 5.994] e-03 * Coeff H_MJ * H2 consumed = 2.997 [1.1988 - 5.994] e-03 * 0.16073 [0.15955 - 0.16124] * H2 consumed Thus the scaling per scenario: ¦ Scenario ¦ Lub Oil Elec ¦ Lub Oil Heat ¦ ¦----------¦------------------¦-----------------¦ ¦ SIM01v2 ¦ 30.256340770602 ¦ 5.794511417271 ¦ ¦ SIM02v2 ¦ 31.1294134397862 ¦ 5.9617170152001 ¦ ¦ SIM03v2 ¦ 31.464043925535 ¦ 6.0258034222425 ¦ ¦ SIM04v2 ¦ 30.882263774049 ¦ 5.9143844057895 ¦ ¦ SIM05v2 ¦ 30.5203426932132 ¦ 5.8450714690086 ¦ ¦ SIM06v2 ¦ 30.1499200260738 ¦ 5.7741303598299 ¦ ¦ SIM07v2 ¦ 19.0111567426704 ¦ 3.6409017744792 ¦ ¦ SIM08v2 ¦ 7.5715429451328 ¦ 1.4500561179744 ¦ ¦ SIM09v2 ¦ 8.5222366064262 ¦ 1.6321272189201 ¦ ¦ SIM10v2 ¦ 8.860136933061 ¦ 1.6968398461155 ¦ ¦ SIM11v2 ¦ 8.5426102304082 ¦ 1.6360290521811 ¦ ¦ SIM12v2 ¦ 7.9835428967688 ¦ 1.5289598572524 ¦ ¦ SIM13v2 ¦ 7.218425282067 ¦ 1.3824291585285 ¦ ¦ SIM14v2 ¦ 5.1942177052776 ¦ 0.9947651642748 ¦ ¦ SIM15v2 ¦ 30.159377412021 ¦ 5.7759415811955 ¦ ¦ SIM16v2 ¦ 30.2890894847064 ¦ 5.8007832529572 ¦ ¦ SIM17v2 ¦ 29.9883647336832 ¦ 5.7431902671936 ¦ ¦ SIM18v2 ¦ 29.3779860507558 ¦ 5.6262942329409 ¦ ¦ SIM19v2 ¦ 28.8207800111592 ¦ 5.5195815017916 ¦ ¦ SIM20v2 ¦ 28.9390476407436 ¦ 5.5422314030178 ¦ ¦ SIM21v2 ¦ 16.5083450706594 ¦ 3.1615784181387 ¦ ¦ SIM22v2 ¦ 30.159377412021 ¦ 5.7759415811955 ¦ ¦ SIM23v2 ¦ 30.2648423569056 ¦ 5.7961395896688 ¦ ¦ SIM24v2 ¦ 30.046945190787 ¦ 5.7544092420885 ¦ ¦ SIM25v2 ¦ 29.4204436770294 ¦ 5.6344254607737 ¦ ¦ SIM26v2 ¦ 28.8272190824424 ¦ 5.5208146737852 ¦ ¦ SIM27v2 ¦ 28.9212647368482 ¦ 5.5388257288011 ¦ ¦ SIM28v2 ¦ 16.1290435278834 ¦ 3.0889368803907 ¦ Several biosphere flows are set to 0 to take into account the replacement of natural gas by H2: Carbon based fuel related flows: - Carbon dioxide, fossil - Carbon monoxide, fossil - Methane, fossil - Sulfur dioxide Nitrogen based fuel related flow: - Dinitrogen monoxide Other biosphere flows are adapted: Nitrogen oxides: In theory, using H2 instead of natural gas has the potential to lead to an increase of NOx emissions. That being said, the operation parameters of the OpenModelica simulation are based on: - 1500 rpm engine - Lambda = 2.6 In particular, this value of Lambda is associated to an ultra-lean conditions. -> NOx emissions becomes very low even in the case of pure H2 combustion (see Heffel 2003, Verhelst & Wallner 2009, Sterlepper et al. 2021) An assumption of NOx emission rate 10 to 50 ppm seems reasonable. This translates into 0.00255 [0.0001 - 0.005] kg / kg H2 consumed. NOx emissions Elec = 0.00255 [0.0001 - 0.005] * Coeff E_kWh * H2 consumed = 0.00255 [0.0001 - 0.005] * 0.83926 [0.83876 - 0.84045] * H2 consumed NOx emissions Heat = 0.00255 [0.0001 - 0.005] * Coeff H_MJ * H2 consumed = 0.00255 [0.0001 - 0.005] * 0.16073 [0.15955 - 0.16124] * H2 consumed Thus the scaling per scenario: ¦ Scenario ¦ NOx Elec ¦ NOx Heat ¦ ¦----------¦----------------¦----------------¦ ¦ SIM01v2 ¦ 25.7436332883 ¦ 4.93026496965 ¦ ¦ SIM02v2 ¦ 26.48648791173 ¦ 5.072531994915 ¦ ¦ SIM03v2 ¦ 26.77120854525 ¦ 5.127059968875 ¦ ¦ SIM04v2 ¦ 26.27620040835 ¦ 5.032259003925 ¦ ¦ SIM05v2 ¦ 25.96825954878 ¦ 4.97328403269 ¦ ¦ SIM06v2 ¦ 25.65308510727 ¦ 4.912923729585 ¦ ¦ SIM07v2 ¦ 16.17565889016 ¦ 3.09786437268 ¦ ¦ SIM08v2 ¦ 6.44225375712 ¦ 1.23378148176 ¦ ¦ SIM09v2 ¦ 7.25115226773 ¦ 1.388696832915 ¦ ¦ SIM10v2 ¦ 7.53865504815 ¦ 1.443757626825 ¦ ¦ SIM11v2 ¦ 7.26848718303 ¦ 1.392016711065 ¦ ¦ SIM12v2 ¦ 6.79280426652 ¦ 1.30091679546 ¦ ¦ SIM13v2 ¦ 6.14180329305 ¦ 1.176241025775 ¦ ¦ SIM14v2 ¦ 4.41950455404 ¦ 0.84639678642 ¦ ¦ SIM15v2 ¦ 25.66113193215 ¦ 4.914464808825 ¦ ¦ SIM16v2 ¦ 25.77149755956 ¦ 4.93560136638 ¦ ¦ SIM17v2 ¦ 25.51562564928 ¦ 4.88659832544 ¦ ¦ SIM18v2 ¦ 24.99628442757 ¦ 4.787137235235 ¦ ¦ SIM19v2 ¦ 24.52218519468 ¦ 4.69634061714 ¦ ¦ SIM20v2 ¦ 24.62281330794 ¦ 4.71561230487 ¦ ¦ SIM21v2 ¦ 14.04613944951 ¦ 2.690031687105 ¦ ¦ SIM22v2 ¦ 25.66113193215 ¦ 4.914464808825 ¦ ¦ SIM23v2 ¦ 25.75086687024 ¦ 4.93165030152 ¦ ¦ SIM24v2 ¦ 25.56546888105 ¦ 4.896143999775 ¦ ¦ SIM25v2 ¦ 25.03240953501 ¦ 4.794055697355 ¦ ¦ SIM26v2 ¦ 24.52766388396 ¦ 4.69738986258 ¦ ¦ SIM27v2 ¦ 24.60768270903 ¦ 4.712714584065 ¦ ¦ SIM28v2 ¦ 13.72341040911 ¦ 2.628224572905 ¦ This is a conservative estimate: As shown by experiments realized by N. Salim et al. on a 4-cylinder engine: (1 H2 / 3 natural gas, lambda 2.6, 1500 rpm) -> NOx levels at arround 100 ppm (94 ppm NO + 4 ppm NO2) Particulate Matter, < 2.5 um: Emissions comes from carbon based fuel (absent) and lubricating oil (present) Lubricating oil dominates PM emissions in engines (Worton et al. 2014) so we assume all PM emissions results from it for simplicity. Using: - "heat, central or small-scale, natural gas ¦ heat and power co-generation, natural gas, 50kW electrical, lean burn (CH)" - "electricity, low voltage ¦ heat and power co-generation, natural gas, 50kW electrical, lean burn (CH)" -> The ratio of PM emissions to lubricating oil consumption is 0.005. So PM emissions are calculated: PM Elec (kg / kWh) = 0.005 * Oil consumption Elec PM Heat (kg / MJ) = 0.005 * Oil consumption Heat Thus the scaling per scenario: ¦ Scenario ¦ PM Elec ¦ PM Heat ¦ ¦----------¦-------------¦-------------¦ ¦ SIM01v2 ¦ 0.151281704 ¦ 0.028972557 ¦ ¦ SIM02v2 ¦ 0.155647067 ¦ 0.029808585 ¦ ¦ SIM03v2 ¦ 0.15732022 ¦ 0.030129017 ¦ ¦ SIM04v2 ¦ 0.154411319 ¦ 0.029571922 ¦ ¦ SIM05v2 ¦ 0.152601713 ¦ 0.029225357 ¦ ¦ SIM06v2 ¦ 0.1507496 ¦ 0.028870652 ¦ ¦ SIM07v2 ¦ 0.095055784 ¦ 0.018204509 ¦ ¦ SIM08v2 ¦ 0.037857715 ¦ 0.007250281 ¦ ¦ SIM09v2 ¦ 0.042611183 ¦ 0.008160636 ¦ ¦ SIM10v2 ¦ 0.044300685 ¦ 0.008484199 ¦ ¦ SIM11v2 ¦ 0.042713051 ¦ 0.008180145 ¦ ¦ SIM12v2 ¦ 0.039917714 ¦ 0.007644799 ¦ ¦ SIM13v2 ¦ 0.036092126 ¦ 0.006912146 ¦ ¦ SIM14v2 ¦ 0.025971089 ¦ 0.004973826 ¦ ¦ SIM15v2 ¦ 0.150796887 ¦ 0.028879708 ¦ ¦ SIM16v2 ¦ 0.151445447 ¦ 0.029003916 ¦ ¦ SIM17v2 ¦ 0.149941824 ¦ 0.028715951 ¦ ¦ SIM18v2 ¦ 0.14688993 ¦ 0.028131471 ¦ ¦ SIM19v2 ¦ 0.1441039 ¦ 0.027597908 ¦ ¦ SIM20v2 ¦ 0.144695238 ¦ 0.027711157 ¦ ¦ SIM21v2 ¦ 0.082541725 ¦ 0.015807892 ¦ ¦ SIM22v2 ¦ 0.150796887 ¦ 0.028879708 ¦ ¦ SIM23v2 ¦ 0.151324212 ¦ 0.028980698 ¦ ¦ SIM24v2 ¦ 0.150234726 ¦ 0.028772046 ¦ ¦ SIM25v2 ¦ 0.147102218 ¦ 0.028172127 ¦ ¦ SIM26v2 ¦ 0.144136095 ¦ 0.027604073 ¦ ¦ SIM27v2 ¦ 0.144606324 ¦ 0.027694129 ¦ ¦ SIM28v2 ¦ 0.080645218 ¦ 0.015444684 ¦
location | DE
reference product | electricity, low voltage
type | process
unit | kilowatt hour
Exchanges
name | amount | database | location | unit | categories | type | formula | uncertainty type | loc | scale | shape | minimum | maximum | negative | pedigree | reference product
Nitrogen oxides | 24.9963 | biosphere3 |  | kilogram | air::urban air close to ground | biosphere |  | 5 | 24.9963 | #NUM! | #NUM! | 0.97966 | 49.0818 | 0
Particulate Matter, < 2.5 um | 0.14689 | biosphere3 |  | kilogram | air::urban air close to ground | biosphere |  | 5 | 0.14689 | #NUM! | #NUM! | 0.058721 | 0.2942 | 0
electricity, from 38kWel+53.7kWth ICE-CHP, SIM18 | 135934.88 | ICE-CHP | DE | kilowatt hour |  | production | [9 empty] | electricity, low voltage
H2 production, from PEMEL, SIM18 | 3152.4726 | PEMEL | DE | kilogram |  | technosphere |  | 5 | 3152.4726 | #NUM! | #NUM! | 3150.5945 | 3156.9425 | 0 |  | hydrogen, gaseous, 30 bar
ICE-CHP unit construction, 38kWel+53.7kWth, common components | 0.035772 | ICE-CHP | RER | unit |  | technosphere |  | 0 | #NUM! | #NUM! | #NUM! | #NUM! | #NUM! | 0 | 1::1::5::1::1::1 | ICE-CHP unit, 38kWel+53.7kWth, common components
ICE-CHP unit construction, 38kWel+53.7kWth, electricity components | 0.035772 | ICE-CHP | RER | unit |  | technosphere |  | 0 | #NUM! | #NUM! | #NUM! | #NUM! | #NUM! | 0 | 1::1::5::1::1::1 | ICE-CHP unit construction, 38kWel+53.7kWth, electricity components
ICE-CHP unit construction, 38kWel+53.7kWth, heat components | 0.035772 | ICE-CHP | RER | unit |  | technosphere |  | 0 | #NUM! | #NUM! | #NUM! | #NUM! | #NUM! | 0 | 1::1::5::1::1::1 | ICE-CHP unit construction, 38kWel+53.7kWth, heat components
hydrogen, from H2C, SIM18 | 6649.9919 | H2C | DE | kilogram |  | technosphere |  | 5 | 6649.9919 | #NUM! | #NUM! | 6646.0301 | 6659.421 | 0 |  | hydrogen, from H2C
market for lubricating oil | 29.378 | ecoinvent-3.10-cutoff | RER | kilogram |  | technosphere |  | 5 | 29.378 | #NUM! | #NUM! | 11.7442 | 58.8393 | 0 |  | lubricating oil
market for waste mineral oil | -29.378 | ecoinvent-3.10-cutoff | CH | kilogram |  | technosphere |  | 5 | -29.378 | #NUM! | #NUM! | -58.8393 | -11.7442 | 0 |  | waste mineral oil
Activity | electricity, from 38kWel+53.7kWth ICE-CHP, SIM19
code | fb6c36b62a154ea08e7ff41b0ad89be9_copy11
comment | Based on the ecoinvent 3.10 activities: - "heat, central or small-scale, natural gas ¦ heat and power co-generation, natural gas, X kW electrical, lean burn (CH)" - "electricity, low voltage ¦ heat and power co-generation, natural gas, X kW electrical, lean burn (CH)" The flow repartition in the dedicated ecoinvent report states that system expansion is avoided to allow comparison per output with other activities. Thus, several allocation alternatives are explored. The allocation choice available in the database is based on exergy. Our system is heat led, so allocation by exergy is not appropriate and should by replaced by allocation based on energy. Unit consumption: Lifetime expected: 25 years Typical annual operating hours for "tertiary" buildings: 4000 hours (based on OpenModelica simulation of Beerlage et al., 2024 https://github.com/IKKUengine/CO2InnO-H2-CHP-Demonstrator) Elec capacity = 38 kW Heat capacity = 53.7 kW So reference unit consumption per kWh of electricity: 1 / (lifetime * Elec capacity * operating hours) = 1 / (25 * 38 * 4000) = 2.6316e-07 So reference unit consumption per kWh of heat: 1 / (lifetime * Elec capacity * operating hours) = 1 / (25 * 53.7 * 4000) = 1.8622e-07 Thus the scaling per scenario: ¦ Scenario ¦ Elec UC ¦ Heat UC ¦ ¦----------¦---------------------¦---------------------¦ ¦ SIM01v2 ¦ 0.0368610263157895 ¦ 0.0377295567970205 ¦ ¦ SIM02v2 ¦ 0.0379394526315789 ¦ 0.0388111098696462 ¦ ¦ SIM03v2 ¦ 0.0383523394736842 ¦ 0.0392258584729981 ¦ ¦ SIM04v2 ¦ 0.0376323394736842 ¦ 0.0385058584729981 ¦ ¦ SIM05v2 ¦ 0.0371866578947368 ¦ 0.0380568081936685 ¦ ¦ SIM06v2 ¦ 0.0367332263157895 ¦ 0.0375959757914339 ¦ ¦ SIM07v2 ¦ 0.0231249184210526 ¦ 0.0237243687150838 ¦ ¦ SIM08v2 ¦ 0.00918187105263158 ¦ 0.00946225512104283 ¦ ¦ SIM09v2 ¦ 0.0103135789473684 ¦ 0.0106606201117318 ¦ ¦ SIM10v2 ¦ 0.0107105921052632 ¦ 0.0110890856610801 ¦ ¦ SIM11v2 ¦ 0.0103343526315789 ¦ 0.0106879720670391 ¦ ¦ SIM12v2 ¦ 0.00966381842105263 ¦ 0.00998572625698324 ¦ ¦ SIM13v2 ¦ 0.00872682368421052 ¦ 0.00903396834264432 ¦ ¦ SIM14v2 ¦ 0.00629806578947368 ¦ 0.00649168715083799 ¦ ¦ SIM15v2 ¦ 0.0367410263157895 ¦ 0.0376095567970205 ¦ ¦ SIM16v2 ¦ 0.0368994526315789 ¦ 0.0377711098696462 ¦ ¦ SIM17v2 ¦ 0.0365269842105263 ¦ 0.03739904283054 ¦ ¦ SIM18v2 ¦ 0.0357723368421053 ¦ 0.036643270018622 ¦ ¦ SIM19v2 ¦ 0.0350826 ¦ 0.0359536983240223 ¦ ¦ SIM20v2 ¦ 0.0352367131578947 ¦ 0.0360963184357542 ¦ ¦ SIM21v2 ¦ 0.0200655157894737 ¦ 0.0206083687150838 ¦ ¦ SIM22v2 ¦ 0.0367410263157895 ¦ 0.0376095567970205 ¦ ¦ SIM23v2 ¦ 0.0368694526315789 ¦ 0.0377411098696462 ¦ ¦ SIM24v2 ¦ 0.03659955 ¦ 0.0374715195530726 ¦ ¦ SIM25v2 ¦ 0.0358233631578947 ¦ 0.0366965474860335 ¦ ¦ SIM26v2 ¦ 0.0350917631578947 ¦ 0.0359610912476723 ¦ ¦ SIM27v2 ¦ 0.0352137368421053 ¦ 0.0360747783985102 ¦ ¦ SIM28v2 ¦ 0.0195999868421053 ¦ 0.0201370055865922 ¦ Note: it can be seen that some scenarios implie sparse use of the CHP, leading to suspiciously low unit consomption values. Natural gas consumption is suppressed as the ICE-CHP is fueled by H2. Values for H2 consumption and electricity/heat outputs are taken from the OpenModelica smulation of Beerlage et al. (2024). They does not change that much from scenario to scenario, allowing to go with an average value and triangular uncertainty based on min and max value: Elec H2 use (kg/kWh) = 0.08605 [0.08583 - 0.08655] Heat H2 use (kg/MJ) = 0.01648 [0.01643 - 0.01650] This implies a flow repartition of 83.926 % to Elec (kWh) and 16.073 % to Heat (MJ) per kg H2 consumed, which is used to allocate the rest of the flows: Coeff E_kWh : 0.83926 [0.83876 - 0.84045] Coeff H_MJ : 0.16073 [0.15955 - 0.16124] Thus: Hydrogen arrives at the CHP directly from PEMEL or after CS (compression & storage). The shares varies depending on the scenario considered: ¦ Scenario ¦ Direct H2 use (%) ¦ After storage H2 use (%) ¦ ¦----------¦-------------------¦--------------------------¦ ¦ SIM01v2 ¦ 45.96 ¦ 54.04 ¦ ¦ SIM02v2 ¦ 44.11 ¦ 55.89 ¦ ¦ SIM03v2 ¦ 40.23 ¦ 59.77 ¦ ¦ SIM04v2 ¦ 39.76 ¦ 60.24 ¦ ¦ SIM05v2 ¦ 41.29 ¦ 58.71 ¦ ¦ SIM06v2 ¦ 43.58 ¦ 56.42 ¦ ¦ SIM07v2 ¦ 53.56 ¦ 46.44 ¦ ¦ SIM08v2 ¦ 16.60 ¦ 83.40 ¦ ¦ SIM09v2 ¦ 25.20 ¦ 74.80 ¦ ¦ SIM10v2 ¦ 37.22 ¦ 62.78 ¦ ¦ SIM11v2 ¦ 40.82 ¦ 59.18 ¦ ¦ SIM12v2 ¦ 44.57 ¦ 55.43 ¦ ¦ SIM13v2 ¦ 52.94 ¦ 47.06 ¦ ¦ SIM14v2 ¦ 65.79 ¦ 34.21 ¦ ¦ SIM15v2 ¦ 36.84 ¦ 63.16 ¦ ¦ SIM16v2 ¦ 35.13 ¦ 64.87 ¦ ¦ SIM17v2 ¦ 32.20 ¦ 67.80 ¦ ¦ SIM18v2 ¦ 32.16 ¦ 67.84 ¦ ¦ SIM19v2 ¦ 34.56 ¦ 65.44 ¦ ¦ SIM20v2 ¦ 38.79 ¦ 61.21 ¦ ¦ SIM21v2 ¦ 52.31 ¦ 47.69 ¦ ¦ SIM22v2 ¦ 36.45 ¦ 63.55 ¦ ¦ SIM23v2 ¦ 34.89 ¦ 65.11 ¦ ¦ SIM24v2 ¦ 31.57 ¦ 68.43 ¦ ¦ SIM25v2 ¦ 32.24 ¦ 67.76 ¦ ¦ SIM26v2 ¦ 34.09 ¦ 65.91 ¦ ¦ SIM27v2 ¦ 38.61 ¦ 61.39 ¦ ¦ SIM28v2 ¦ 53.30 ¦ 46.70 ¦ H2 PEMEL consumption Elec = PEMEL H2 share * Coeff E_kWh * H2 consumed = PEMEL H2 share * 0.83926 [0.83876 - 0.84045] * H2 consumed H2 CS consumption Elec = CS H2 share * Coeff E_kWh * H2 consumed = CS H2 share * 0.83926 [0.83876 - 0.84045] * H2 consumed H2 PEMEL consumption Heat = PEMEL H2 share * Coeff H_MJ * H2 consumed = 0.16073 [0.15955 - 0.16012] * H2 consumed H2 CS consumption Heat = CS H2 share * Coeff H_MJ * H2 consumed = CS H2 share * 0.16073 [0.15955 - 0.16012] * H2 consumed Lubricating oil: Typical lubricating oil use for gas engine is 0.025 [0.01 - 0.05] e-03 kg/ MJ input LHV H2 from OpenModelica simulations is 119.88 MJ/kg Thus oil consumption is 2.997 [1.1988 - 5.994] e-03 kg / kg H2 consumed Oil consumption Elec = 2.997 [1.1988 - 5.994] e-03 * Coeff E_kWh * H2 consumed = 2.997 [1.1988 - 5.994] e-03 * 0.83926 [0.83876 - 0.84045] * H2 consumed Oil consumption Heat = 2.997 [1.1988 - 5.994] e-03 * Coeff H_MJ * H2 consumed = 2.997 [1.1988 - 5.994] e-03 * 0.16073 [0.15955 - 0.16124] * H2 consumed Thus the scaling per scenario: ¦ Scenario ¦ Lub Oil Elec ¦ Lub Oil Heat ¦ ¦----------¦------------------¦-----------------¦ ¦ SIM01v2 ¦ 30.256340770602 ¦ 5.794511417271 ¦ ¦ SIM02v2 ¦ 31.1294134397862 ¦ 5.9617170152001 ¦ ¦ SIM03v2 ¦ 31.464043925535 ¦ 6.0258034222425 ¦ ¦ SIM04v2 ¦ 30.882263774049 ¦ 5.9143844057895 ¦ ¦ SIM05v2 ¦ 30.5203426932132 ¦ 5.8450714690086 ¦ ¦ SIM06v2 ¦ 30.1499200260738 ¦ 5.7741303598299 ¦ ¦ SIM07v2 ¦ 19.0111567426704 ¦ 3.6409017744792 ¦ ¦ SIM08v2 ¦ 7.5715429451328 ¦ 1.4500561179744 ¦ ¦ SIM09v2 ¦ 8.5222366064262 ¦ 1.6321272189201 ¦ ¦ SIM10v2 ¦ 8.860136933061 ¦ 1.6968398461155 ¦ ¦ SIM11v2 ¦ 8.5426102304082 ¦ 1.6360290521811 ¦ ¦ SIM12v2 ¦ 7.9835428967688 ¦ 1.5289598572524 ¦ ¦ SIM13v2 ¦ 7.218425282067 ¦ 1.3824291585285 ¦ ¦ SIM14v2 ¦ 5.1942177052776 ¦ 0.9947651642748 ¦ ¦ SIM15v2 ¦ 30.159377412021 ¦ 5.7759415811955 ¦ ¦ SIM16v2 ¦ 30.2890894847064 ¦ 5.8007832529572 ¦ ¦ SIM17v2 ¦ 29.9883647336832 ¦ 5.7431902671936 ¦ ¦ SIM18v2 ¦ 29.3779860507558 ¦ 5.6262942329409 ¦ ¦ SIM19v2 ¦ 28.8207800111592 ¦ 5.5195815017916 ¦ ¦ SIM20v2 ¦ 28.9390476407436 ¦ 5.5422314030178 ¦ ¦ SIM21v2 ¦ 16.5083450706594 ¦ 3.1615784181387 ¦ ¦ SIM22v2 ¦ 30.159377412021 ¦ 5.7759415811955 ¦ ¦ SIM23v2 ¦ 30.2648423569056 ¦ 5.7961395896688 ¦ ¦ SIM24v2 ¦ 30.046945190787 ¦ 5.7544092420885 ¦ ¦ SIM25v2 ¦ 29.4204436770294 ¦ 5.6344254607737 ¦ ¦ SIM26v2 ¦ 28.8272190824424 ¦ 5.5208146737852 ¦ ¦ SIM27v2 ¦ 28.9212647368482 ¦ 5.5388257288011 ¦ ¦ SIM28v2 ¦ 16.1290435278834 ¦ 3.0889368803907 ¦ Several biosphere flows are set to 0 to take into account the replacement of natural gas by H2: Carbon based fuel related flows: - Carbon dioxide, fossil - Carbon monoxide, fossil - Methane, fossil - Sulfur dioxide Nitrogen based fuel related flow: - Dinitrogen monoxide Other biosphere flows are adapted: Nitrogen oxides: In theory, using H2 instead of natural gas has the potential to lead to an increase of NOx emissions. That being said, the operation parameters of the OpenModelica simulation are based on: - 1500 rpm engine - Lambda = 2.6 In particular, this value of Lambda is associated to an ultra-lean conditions. -> NOx emissions becomes very low even in the case of pure H2 combustion (see Heffel 2003, Verhelst & Wallner 2009, Sterlepper et al. 2021) An assumption of NOx emission rate 10 to 50 ppm seems reasonable. This translates into 0.00255 [0.0001 - 0.005] kg / kg H2 consumed. NOx emissions Elec = 0.00255 [0.0001 - 0.005] * Coeff E_kWh * H2 consumed = 0.00255 [0.0001 - 0.005] * 0.83926 [0.83876 - 0.84045] * H2 consumed NOx emissions Heat = 0.00255 [0.0001 - 0.005] * Coeff H_MJ * H2 consumed = 0.00255 [0.0001 - 0.005] * 0.16073 [0.15955 - 0.16124] * H2 consumed Thus the scaling per scenario: ¦ Scenario ¦ NOx Elec ¦ NOx Heat ¦ ¦----------¦----------------¦----------------¦ ¦ SIM01v2 ¦ 25.7436332883 ¦ 4.93026496965 ¦ ¦ SIM02v2 ¦ 26.48648791173 ¦ 5.072531994915 ¦ ¦ SIM03v2 ¦ 26.77120854525 ¦ 5.127059968875 ¦ ¦ SIM04v2 ¦ 26.27620040835 ¦ 5.032259003925 ¦ ¦ SIM05v2 ¦ 25.96825954878 ¦ 4.97328403269 ¦ ¦ SIM06v2 ¦ 25.65308510727 ¦ 4.912923729585 ¦ ¦ SIM07v2 ¦ 16.17565889016 ¦ 3.09786437268 ¦ ¦ SIM08v2 ¦ 6.44225375712 ¦ 1.23378148176 ¦ ¦ SIM09v2 ¦ 7.25115226773 ¦ 1.388696832915 ¦ ¦ SIM10v2 ¦ 7.53865504815 ¦ 1.443757626825 ¦ ¦ SIM11v2 ¦ 7.26848718303 ¦ 1.392016711065 ¦ ¦ SIM12v2 ¦ 6.79280426652 ¦ 1.30091679546 ¦ ¦ SIM13v2 ¦ 6.14180329305 ¦ 1.176241025775 ¦ ¦ SIM14v2 ¦ 4.41950455404 ¦ 0.84639678642 ¦ ¦ SIM15v2 ¦ 25.66113193215 ¦ 4.914464808825 ¦ ¦ SIM16v2 ¦ 25.77149755956 ¦ 4.93560136638 ¦ ¦ SIM17v2 ¦ 25.51562564928 ¦ 4.88659832544 ¦ ¦ SIM18v2 ¦ 24.99628442757 ¦ 4.787137235235 ¦ ¦ SIM19v2 ¦ 24.52218519468 ¦ 4.69634061714 ¦ ¦ SIM20v2 ¦ 24.62281330794 ¦ 4.71561230487 ¦ ¦ SIM21v2 ¦ 14.04613944951 ¦ 2.690031687105 ¦ ¦ SIM22v2 ¦ 25.66113193215 ¦ 4.914464808825 ¦ ¦ SIM23v2 ¦ 25.75086687024 ¦ 4.93165030152 ¦ ¦ SIM24v2 ¦ 25.56546888105 ¦ 4.896143999775 ¦ ¦ SIM25v2 ¦ 25.03240953501 ¦ 4.794055697355 ¦ ¦ SIM26v2 ¦ 24.52766388396 ¦ 4.69738986258 ¦ ¦ SIM27v2 ¦ 24.60768270903 ¦ 4.712714584065 ¦ ¦ SIM28v2 ¦ 13.72341040911 ¦ 2.628224572905 ¦ This is a conservative estimate: As shown by experiments realized by N. Salim et al. on a 4-cylinder engine: (1 H2 / 3 natural gas, lambda 2.6, 1500 rpm) -> NOx levels at arround 100 ppm (94 ppm NO + 4 ppm NO2) Particulate Matter, < 2.5 um: Emissions comes from carbon based fuel (absent) and lubricating oil (present) Lubricating oil dominates PM emissions in engines (Worton et al. 2014) so we assume all PM emissions results from it for simplicity. Using: - "heat, central or small-scale, natural gas ¦ heat and power co-generation, natural gas, 50kW electrical, lean burn (CH)" - "electricity, low voltage ¦ heat and power co-generation, natural gas, 50kW electrical, lean burn (CH)" -> The ratio of PM emissions to lubricating oil consumption is 0.005. So PM emissions are calculated: PM Elec (kg / kWh) = 0.005 * Oil consumption Elec PM Heat (kg / MJ) = 0.005 * Oil consumption Heat Thus the scaling per scenario: ¦ Scenario ¦ PM Elec ¦ PM Heat ¦ ¦----------¦-------------¦-------------¦ ¦ SIM01v2 ¦ 0.151281704 ¦ 0.028972557 ¦ ¦ SIM02v2 ¦ 0.155647067 ¦ 0.029808585 ¦ ¦ SIM03v2 ¦ 0.15732022 ¦ 0.030129017 ¦ ¦ SIM04v2 ¦ 0.154411319 ¦ 0.029571922 ¦ ¦ SIM05v2 ¦ 0.152601713 ¦ 0.029225357 ¦ ¦ SIM06v2 ¦ 0.1507496 ¦ 0.028870652 ¦ ¦ SIM07v2 ¦ 0.095055784 ¦ 0.018204509 ¦ ¦ SIM08v2 ¦ 0.037857715 ¦ 0.007250281 ¦ ¦ SIM09v2 ¦ 0.042611183 ¦ 0.008160636 ¦ ¦ SIM10v2 ¦ 0.044300685 ¦ 0.008484199 ¦ ¦ SIM11v2 ¦ 0.042713051 ¦ 0.008180145 ¦ ¦ SIM12v2 ¦ 0.039917714 ¦ 0.007644799 ¦ ¦ SIM13v2 ¦ 0.036092126 ¦ 0.006912146 ¦ ¦ SIM14v2 ¦ 0.025971089 ¦ 0.004973826 ¦ ¦ SIM15v2 ¦ 0.150796887 ¦ 0.028879708 ¦ ¦ SIM16v2 ¦ 0.151445447 ¦ 0.029003916 ¦ ¦ SIM17v2 ¦ 0.149941824 ¦ 0.028715951 ¦ ¦ SIM18v2 ¦ 0.14688993 ¦ 0.028131471 ¦ ¦ SIM19v2 ¦ 0.1441039 ¦ 0.027597908 ¦ ¦ SIM20v2 ¦ 0.144695238 ¦ 0.027711157 ¦ ¦ SIM21v2 ¦ 0.082541725 ¦ 0.015807892 ¦ ¦ SIM22v2 ¦ 0.150796887 ¦ 0.028879708 ¦ ¦ SIM23v2 ¦ 0.151324212 ¦ 0.028980698 ¦ ¦ SIM24v2 ¦ 0.150234726 ¦ 0.028772046 ¦ ¦ SIM25v2 ¦ 0.147102218 ¦ 0.028172127 ¦ ¦ SIM26v2 ¦ 0.144136095 ¦ 0.027604073 ¦ ¦ SIM27v2 ¦ 0.144606324 ¦ 0.027694129 ¦ ¦ SIM28v2 ¦ 0.080645218 ¦ 0.015444684 ¦
location | DE
reference product | electricity, low voltage
type | process
unit | kilowatt hour
Exchanges
name | amount | database | location | unit | categories | type | formula | uncertainty type | loc | scale | shape | minimum | maximum | negative | pedigree | reference product
Nitrogen oxides | 24.5222 | biosphere3 |  | kilogram | air::urban air close to ground | biosphere |  | 5 | 24.5222 | #NUM! | #NUM! | 0.96108 | 48.1509 | 0
Particulate Matter, < 2.5 um | 0.1441 | biosphere3 |  | kilogram | air::urban air close to ground | biosphere |  | 5 | 0.1441 | #NUM! | #NUM! | 0.057607 | 0.28862 | 0
electricity, from 38kWel+53.7kWth ICE-CHP, SIM19 | 133313.88 | ICE-CHP | DE | kilowatt hour |  | production | [9 empty] | electricity, low voltage
H2 production, from PEMEL, SIM19 | 3323.4773 | PEMEL | DE | kilogram |  | technosphere |  | 5 | 3323.4773 | #NUM! | #NUM! | 3321.4973 | 3328.1897 | 0 |  | hydrogen, gaseous, 30 bar
ICE-CHP unit construction, 38kWel+53.7kWth, common components | 0.035083 | ICE-CHP | RER | unit |  | technosphere |  | 0 | #NUM! | #NUM! | #NUM! | #NUM! | #NUM! | 0 | 1::1::5::1::1::1 | ICE-CHP unit, 38kWel+53.7kWth, common components
ICE-CHP unit construction, 38kWel+53.7kWth, electricity components | 0.035083 | ICE-CHP | RER | unit |  | technosphere |  | 0 | #NUM! | #NUM! | #NUM! | #NUM! | #NUM! | 0 | 1::1::5::1::1::1 | ICE-CHP unit construction, 38kWel+53.7kWth, electricity components
ICE-CHP unit construction, 38kWel+53.7kWth, heat components | 0.035083 | ICE-CHP | RER | unit |  | technosphere |  | 0 | #NUM! | #NUM! | #NUM! | #NUM! | #NUM! | 0 | 1::1::5::1::1::1 | ICE-CHP unit construction, 38kWel+53.7kWth, heat components
hydrogen, from H2C, SIM19 | 6293.0659 | H2C | DE | kilogram |  | technosphere |  | 5 | 6293.0659 | #NUM! | #NUM! | 6289.3167 | 6301.9889 | 0 |  | hydrogen, from H2C
market for lubricating oil | 28.8208 | ecoinvent-3.10-cutoff | RER | kilogram |  | technosphere |  | 5 | 28.8208 | #NUM! | #NUM! | 11.5214 | 57.7233 | 0 |  | lubricating oil
market for waste mineral oil | -28.8208 | ecoinvent-3.10-cutoff | CH | kilogram |  | technosphere |  | 5 | -28.8208 | #NUM! | #NUM! | -57.7233 | -11.5214 | 0 |  | waste mineral oil
Activity | electricity, from 38kWel+53.7kWth ICE-CHP, SIM20
code | fb6c36b62a154ea08e7ff41b0ad89be9
comment | Based on the ecoinvent 3.10 activities: - "heat, central or small-scale, natural gas ¦ heat and power co-generation, natural gas, X kW electrical, lean burn (CH)" - "electricity, low voltage ¦ heat and power co-generation, natural gas, X kW electrical, lean burn (CH)" The flow repartition in the dedicated ecoinvent report states that system expansion is avoided to allow comparison per output with other activities. Thus, several allocation alternatives are explored. The allocation choice available in the database is based on exergy. Our system is heat led, so allocation by exergy is not appropriate and should by replaced by allocation based on energy. Unit consumption: Lifetime expected: 25 years Typical annual operating hours for "tertiary" buildings: 4000 hours (based on OpenModelica simulation of Beerlage et al., 2024 https://github.com/IKKUengine/CO2InnO-H2-CHP-Demonstrator) Elec capacity = 38 kW Heat capacity = 53.7 kW So reference unit consumption per kWh of electricity: 1 / (lifetime * Elec capacity * operating hours) = 1 / (25 * 38 * 4000) = 2.6316e-07 So reference unit consumption per kWh of heat: 1 / (lifetime * Elec capacity * operating hours) = 1 / (25 * 53.7 * 4000) = 1.8622e-07 Thus the scaling per scenario: ¦ Scenario ¦ Elec UC ¦ Heat UC ¦ ¦----------¦---------------------¦---------------------¦ ¦ SIM01v2 ¦ 0.0368610263157895 ¦ 0.0377295567970205 ¦ ¦ SIM02v2 ¦ 0.0379394526315789 ¦ 0.0388111098696462 ¦ ¦ SIM03v2 ¦ 0.0383523394736842 ¦ 0.0392258584729981 ¦ ¦ SIM04v2 ¦ 0.0376323394736842 ¦ 0.0385058584729981 ¦ ¦ SIM05v2 ¦ 0.0371866578947368 ¦ 0.0380568081936685 ¦ ¦ SIM06v2 ¦ 0.0367332263157895 ¦ 0.0375959757914339 ¦ ¦ SIM07v2 ¦ 0.0231249184210526 ¦ 0.0237243687150838 ¦ ¦ SIM08v2 ¦ 0.00918187105263158 ¦ 0.00946225512104283 ¦ ¦ SIM09v2 ¦ 0.0103135789473684 ¦ 0.0106606201117318 ¦ ¦ SIM10v2 ¦ 0.0107105921052632 ¦ 0.0110890856610801 ¦ ¦ SIM11v2 ¦ 0.0103343526315789 ¦ 0.0106879720670391 ¦ ¦ SIM12v2 ¦ 0.00966381842105263 ¦ 0.00998572625698324 ¦ ¦ SIM13v2 ¦ 0.00872682368421052 ¦ 0.00903396834264432 ¦ ¦ SIM14v2 ¦ 0.00629806578947368 ¦ 0.00649168715083799 ¦ ¦ SIM15v2 ¦ 0.0367410263157895 ¦ 0.0376095567970205 ¦ ¦ SIM16v2 ¦ 0.0368994526315789 ¦ 0.0377711098696462 ¦ ¦ SIM17v2 ¦ 0.0365269842105263 ¦ 0.03739904283054 ¦ ¦ SIM18v2 ¦ 0.0357723368421053 ¦ 0.036643270018622 ¦ ¦ SIM19v2 ¦ 0.0350826 ¦ 0.0359536983240223 ¦ ¦ SIM20v2 ¦ 0.0352367131578947 ¦ 0.0360963184357542 ¦ ¦ SIM21v2 ¦ 0.0200655157894737 ¦ 0.0206083687150838 ¦ ¦ SIM22v2 ¦ 0.0367410263157895 ¦ 0.0376095567970205 ¦ ¦ SIM23v2 ¦ 0.0368694526315789 ¦ 0.0377411098696462 ¦ ¦ SIM24v2 ¦ 0.03659955 ¦ 0.0374715195530726 ¦ ¦ SIM25v2 ¦ 0.0358233631578947 ¦ 0.0366965474860335 ¦ ¦ SIM26v2 ¦ 0.0350917631578947 ¦ 0.0359610912476723 ¦ ¦ SIM27v2 ¦ 0.0352137368421053 ¦ 0.0360747783985102 ¦ ¦ SIM28v2 ¦ 0.0195999868421053 ¦ 0.0201370055865922 ¦ Note: it can be seen that some scenarios implie sparse use of the CHP, leading to suspiciously low unit consomption values. Natural gas consumption is suppressed as the ICE-CHP is fueled by H2. Values for H2 consumption and electricity/heat outputs are taken from the OpenModelica smulation of Beerlage et al. (2024). They does not change that much from scenario to scenario, allowing to go with an average value and triangular uncertainty based on min and max value: Elec H2 use (kg/kWh) = 0.08605 [0.08583 - 0.08655] Heat H2 use (kg/MJ) = 0.01648 [0.01643 - 0.01650] This implies a flow repartition of 83.926 % to Elec (kWh) and 16.073 % to Heat (MJ) per kg H2 consumed, which is used to allocate the rest of the flows: Coeff E_kWh : 0.83926 [0.83876 - 0.84045] Coeff H_MJ : 0.16073 [0.15955 - 0.16124] Thus: Hydrogen arrives at the CHP directly from PEMEL or after CS (compression & storage). The shares varies depending on the scenario considered: ¦ Scenario ¦ Direct H2 use (%) ¦ After storage H2 use (%) ¦ ¦----------¦-------------------¦--------------------------¦ ¦ SIM01v2 ¦ 45.96 ¦ 54.04 ¦ ¦ SIM02v2 ¦ 44.11 ¦ 55.89 ¦ ¦ SIM03v2 ¦ 40.23 ¦ 59.77 ¦ ¦ SIM04v2 ¦ 39.76 ¦ 60.24 ¦ ¦ SIM05v2 ¦ 41.29 ¦ 58.71 ¦ ¦ SIM06v2 ¦ 43.58 ¦ 56.42 ¦ ¦ SIM07v2 ¦ 53.56 ¦ 46.44 ¦ ¦ SIM08v2 ¦ 16.60 ¦ 83.40 ¦ ¦ SIM09v2 ¦ 25.20 ¦ 74.80 ¦ ¦ SIM10v2 ¦ 37.22 ¦ 62.78 ¦ ¦ SIM11v2 ¦ 40.82 ¦ 59.18 ¦ ¦ SIM12v2 ¦ 44.57 ¦ 55.43 ¦ ¦ SIM13v2 ¦ 52.94 ¦ 47.06 ¦ ¦ SIM14v2 ¦ 65.79 ¦ 34.21 ¦ ¦ SIM15v2 ¦ 36.84 ¦ 63.16 ¦ ¦ SIM16v2 ¦ 35.13 ¦ 64.87 ¦ ¦ SIM17v2 ¦ 32.20 ¦ 67.80 ¦ ¦ SIM18v2 ¦ 32.16 ¦ 67.84 ¦ ¦ SIM19v2 ¦ 34.56 ¦ 65.44 ¦ ¦ SIM20v2 ¦ 38.79 ¦ 61.21 ¦ ¦ SIM21v2 ¦ 52.31 ¦ 47.69 ¦ ¦ SIM22v2 ¦ 36.45 ¦ 63.55 ¦ ¦ SIM23v2 ¦ 34.89 ¦ 65.11 ¦ ¦ SIM24v2 ¦ 31.57 ¦ 68.43 ¦ ¦ SIM25v2 ¦ 32.24 ¦ 67.76 ¦ ¦ SIM26v2 ¦ 34.09 ¦ 65.91 ¦ ¦ SIM27v2 ¦ 38.61 ¦ 61.39 ¦ ¦ SIM28v2 ¦ 53.30 ¦ 46.70 ¦ H2 PEMEL consumption Elec = PEMEL H2 share * Coeff E_kWh * H2 consumed = PEMEL H2 share * 0.83926 [0.83876 - 0.84045] * H2 consumed H2 CS consumption Elec = CS H2 share * Coeff E_kWh * H2 consumed = CS H2 share * 0.83926 [0.83876 - 0.84045] * H2 consumed H2 PEMEL consumption Heat = PEMEL H2 share * Coeff H_MJ * H2 consumed = 0.16073 [0.15955 - 0.16012] * H2 consumed H2 CS consumption Heat = CS H2 share * Coeff H_MJ * H2 consumed = CS H2 share * 0.16073 [0.15955 - 0.16012] * H2 consumed Lubricating oil: Typical lubricating oil use for gas engine is 0.025 [0.01 - 0.05] e-03 kg/ MJ input LHV H2 from OpenModelica simulations is 119.88 MJ/kg Thus oil consumption is 2.997 [1.1988 - 5.994] e-03 kg / kg H2 consumed Oil consumption Elec = 2.997 [1.1988 - 5.994] e-03 * Coeff E_kWh * H2 consumed = 2.997 [1.1988 - 5.994] e-03 * 0.83926 [0.83876 - 0.84045] * H2 consumed Oil consumption Heat = 2.997 [1.1988 - 5.994] e-03 * Coeff H_MJ * H2 consumed = 2.997 [1.1988 - 5.994] e-03 * 0.16073 [0.15955 - 0.16124] * H2 consumed Thus the scaling per scenario: ¦ Scenario ¦ Lub Oil Elec ¦ Lub Oil Heat ¦ ¦----------¦------------------¦-----------------¦ ¦ SIM01v2 ¦ 30.256340770602 ¦ 5.794511417271 ¦ ¦ SIM02v2 ¦ 31.1294134397862 ¦ 5.9617170152001 ¦ ¦ SIM03v2 ¦ 31.464043925535 ¦ 6.0258034222425 ¦ ¦ SIM04v2 ¦ 30.882263774049 ¦ 5.9143844057895 ¦ ¦ SIM05v2 ¦ 30.5203426932132 ¦ 5.8450714690086 ¦ ¦ SIM06v2 ¦ 30.1499200260738 ¦ 5.7741303598299 ¦ ¦ SIM07v2 ¦ 19.0111567426704 ¦ 3.6409017744792 ¦ ¦ SIM08v2 ¦ 7.5715429451328 ¦ 1.4500561179744 ¦ ¦ SIM09v2 ¦ 8.5222366064262 ¦ 1.6321272189201 ¦ ¦ SIM10v2 ¦ 8.860136933061 ¦ 1.6968398461155 ¦ ¦ SIM11v2 ¦ 8.5426102304082 ¦ 1.6360290521811 ¦ ¦ SIM12v2 ¦ 7.9835428967688 ¦ 1.5289598572524 ¦ ¦ SIM13v2 ¦ 7.218425282067 ¦ 1.3824291585285 ¦ ¦ SIM14v2 ¦ 5.1942177052776 ¦ 0.9947651642748 ¦ ¦ SIM15v2 ¦ 30.159377412021 ¦ 5.7759415811955 ¦ ¦ SIM16v2 ¦ 30.2890894847064 ¦ 5.8007832529572 ¦ ¦ SIM17v2 ¦ 29.9883647336832 ¦ 5.7431902671936 ¦ ¦ SIM18v2 ¦ 29.3779860507558 ¦ 5.6262942329409 ¦ ¦ SIM19v2 ¦ 28.8207800111592 ¦ 5.5195815017916 ¦ ¦ SIM20v2 ¦ 28.9390476407436 ¦ 5.5422314030178 ¦ ¦ SIM21v2 ¦ 16.5083450706594 ¦ 3.1615784181387 ¦ ¦ SIM22v2 ¦ 30.159377412021 ¦ 5.7759415811955 ¦ ¦ SIM23v2 ¦ 30.2648423569056 ¦ 5.7961395896688 ¦ ¦ SIM24v2 ¦ 30.046945190787 ¦ 5.7544092420885 ¦ ¦ SIM25v2 ¦ 29.4204436770294 ¦ 5.6344254607737 ¦ ¦ SIM26v2 ¦ 28.8272190824424 ¦ 5.5208146737852 ¦ ¦ SIM27v2 ¦ 28.9212647368482 ¦ 5.5388257288011 ¦ ¦ SIM28v2 ¦ 16.1290435278834 ¦ 3.0889368803907 ¦ Several biosphere flows are set to 0 to take into account the replacement of natural gas by H2: Carbon based fuel related flows: - Carbon dioxide, fossil - Carbon monoxide, fossil - Methane, fossil - Sulfur dioxide Nitrogen based fuel related flow: - Dinitrogen monoxide Other biosphere flows are adapted: Nitrogen oxides: In theory, using H2 instead of natural gas has the potential to lead to an increase of NOx emissions. That being said, the operation parameters of the OpenModelica simulation are based on: - 1500 rpm engine - Lambda = 2.6 In particular, this value of Lambda is associated to an ultra-lean conditions. -> NOx emissions becomes very low even in the case of pure H2 combustion (see Heffel 2003, Verhelst & Wallner 2009, Sterlepper et al. 2021) An assumption of NOx emission rate 10 to 50 ppm seems reasonable. This translates into 0.00255 [0.0001 - 0.005] kg / kg H2 consumed. NOx emissions Elec = 0.00255 [0.0001 - 0.005] * Coeff E_kWh * H2 consumed = 0.00255 [0.0001 - 0.005] * 0.83926 [0.83876 - 0.84045] * H2 consumed NOx emissions Heat = 0.00255 [0.0001 - 0.005] * Coeff H_MJ * H2 consumed = 0.00255 [0.0001 - 0.005] * 0.16073 [0.15955 - 0.16124] * H2 consumed Thus the scaling per scenario: ¦ Scenario ¦ NOx Elec ¦ NOx Heat ¦ ¦----------¦----------------¦----------------¦ ¦ SIM01v2 ¦ 25.7436332883 ¦ 4.93026496965 ¦ ¦ SIM02v2 ¦ 26.48648791173 ¦ 5.072531994915 ¦ ¦ SIM03v2 ¦ 26.77120854525 ¦ 5.127059968875 ¦ ¦ SIM04v2 ¦ 26.27620040835 ¦ 5.032259003925 ¦ ¦ SIM05v2 ¦ 25.96825954878 ¦ 4.97328403269 ¦ ¦ SIM06v2 ¦ 25.65308510727 ¦ 4.912923729585 ¦ ¦ SIM07v2 ¦ 16.17565889016 ¦ 3.09786437268 ¦ ¦ SIM08v2 ¦ 6.44225375712 ¦ 1.23378148176 ¦ ¦ SIM09v2 ¦ 7.25115226773 ¦ 1.388696832915 ¦ ¦ SIM10v2 ¦ 7.53865504815 ¦ 1.443757626825 ¦ ¦ SIM11v2 ¦ 7.26848718303 ¦ 1.392016711065 ¦ ¦ SIM12v2 ¦ 6.79280426652 ¦ 1.30091679546 ¦ ¦ SIM13v2 ¦ 6.14180329305 ¦ 1.176241025775 ¦ ¦ SIM14v2 ¦ 4.41950455404 ¦ 0.84639678642 ¦ ¦ SIM15v2 ¦ 25.66113193215 ¦ 4.914464808825 ¦ ¦ SIM16v2 ¦ 25.77149755956 ¦ 4.93560136638 ¦ ¦ SIM17v2 ¦ 25.51562564928 ¦ 4.88659832544 ¦ ¦ SIM18v2 ¦ 24.99628442757 ¦ 4.787137235235 ¦ ¦ SIM19v2 ¦ 24.52218519468 ¦ 4.69634061714 ¦ ¦ SIM20v2 ¦ 24.62281330794 ¦ 4.71561230487 ¦ ¦ SIM21v2 ¦ 14.04613944951 ¦ 2.690031687105 ¦ ¦ SIM22v2 ¦ 25.66113193215 ¦ 4.914464808825 ¦ ¦ SIM23v2 ¦ 25.75086687024 ¦ 4.93165030152 ¦ ¦ SIM24v2 ¦ 25.56546888105 ¦ 4.896143999775 ¦ ¦ SIM25v2 ¦ 25.03240953501 ¦ 4.794055697355 ¦ ¦ SIM26v2 ¦ 24.52766388396 ¦ 4.69738986258 ¦ ¦ SIM27v2 ¦ 24.60768270903 ¦ 4.712714584065 ¦ ¦ SIM28v2 ¦ 13.72341040911 ¦ 2.628224572905 ¦ This is a conservative estimate: As shown by experiments realized by N. Salim et al. on a 4-cylinder engine: (1 H2 / 3 natural gas, lambda 2.6, 1500 rpm) -> NOx levels at arround 100 ppm (94 ppm NO + 4 ppm NO2) Particulate Matter, < 2.5 um: Emissions comes from carbon based fuel (absent) and lubricating oil (present) Lubricating oil dominates PM emissions in engines (Worton et al. 2014) so we assume all PM emissions results from it for simplicity. Using: - "heat, central or small-scale, natural gas ¦ heat and power co-generation, natural gas, 50kW electrical, lean burn (CH)" - "electricity, low voltage ¦ heat and power co-generation, natural gas, 50kW electrical, lean burn (CH)" -> The ratio of PM emissions to lubricating oil consumption is 0.005. So PM emissions are calculated: PM Elec (kg / kWh) = 0.005 * Oil consumption Elec PM Heat (kg / MJ) = 0.005 * Oil consumption Heat Thus the scaling per scenario: ¦ Scenario ¦ PM Elec ¦ PM Heat ¦ ¦----------¦-------------¦-------------¦ ¦ SIM01v2 ¦ 0.151281704 ¦ 0.028972557 ¦ ¦ SIM02v2 ¦ 0.155647067 ¦ 0.029808585 ¦ ¦ SIM03v2 ¦ 0.15732022 ¦ 0.030129017 ¦ ¦ SIM04v2 ¦ 0.154411319 ¦ 0.029571922 ¦ ¦ SIM05v2 ¦ 0.152601713 ¦ 0.029225357 ¦ ¦ SIM06v2 ¦ 0.1507496 ¦ 0.028870652 ¦ ¦ SIM07v2 ¦ 0.095055784 ¦ 0.018204509 ¦ ¦ SIM08v2 ¦ 0.037857715 ¦ 0.007250281 ¦ ¦ SIM09v2 ¦ 0.042611183 ¦ 0.008160636 ¦ ¦ SIM10v2 ¦ 0.044300685 ¦ 0.008484199 ¦ ¦ SIM11v2 ¦ 0.042713051 ¦ 0.008180145 ¦ ¦ SIM12v2 ¦ 0.039917714 ¦ 0.007644799 ¦ ¦ SIM13v2 ¦ 0.036092126 ¦ 0.006912146 ¦ ¦ SIM14v2 ¦ 0.025971089 ¦ 0.004973826 ¦ ¦ SIM15v2 ¦ 0.150796887 ¦ 0.028879708 ¦ ¦ SIM16v2 ¦ 0.151445447 ¦ 0.029003916 ¦ ¦ SIM17v2 ¦ 0.149941824 ¦ 0.028715951 ¦ ¦ SIM18v2 ¦ 0.14688993 ¦ 0.028131471 ¦ ¦ SIM19v2 ¦ 0.1441039 ¦ 0.027597908 ¦ ¦ SIM20v2 ¦ 0.144695238 ¦ 0.027711157 ¦ ¦ SIM21v2 ¦ 0.082541725 ¦ 0.015807892 ¦ ¦ SIM22v2 ¦ 0.150796887 ¦ 0.028879708 ¦ ¦ SIM23v2 ¦ 0.151324212 ¦ 0.028980698 ¦ ¦ SIM24v2 ¦ 0.150234726 ¦ 0.028772046 ¦ ¦ SIM25v2 ¦ 0.147102218 ¦ 0.028172127 ¦ ¦ SIM26v2 ¦ 0.144136095 ¦ 0.027604073 ¦ ¦ SIM27v2 ¦ 0.144606324 ¦ 0.027694129 ¦ ¦ SIM28v2 ¦ 0.080645218 ¦ 0.015444684 ¦
location | DE
reference product | electricity, low voltage
type | process
unit | kilowatt hour
Exchanges
name | amount | database | location | unit | categories | type | formula | uncertainty type | loc | scale | shape | minimum | maximum | negative | pedigree | reference product
Nitrogen oxides | 24.6228 | biosphere3 |  | kilogram | air::urban air close to ground | biosphere |  | 5 | 24.6228 | #NUM! | #NUM! | 0.96503 | 48.3485 | 0
Particulate Matter, < 2.5 um | 0.1447 | biosphere3 |  | kilogram | air::urban air close to ground | biosphere |  | 5 | 0.1447 | #NUM! | #NUM! | 0.057844 | 0.2898 | 0
electricity, from 38kWel+53.7kWth ICE-CHP, SIM20 | 133899.51 | ICE-CHP | DE | kilowatt hour |  | production | [9 empty] | electricity, low voltage
H2 production, from PEMEL, SIM20 | 3745.5644 | PEMEL | DE | kilogram |  | technosphere |  | 5 | 3745.5644 | #NUM! | #NUM! | 3743.333 | 3750.8753 | 0 |  | hydrogen, gaseous, 30 bar
ICE-CHP unit construction, 38kWel+53.7kWth, common components | 0.035237 | ICE-CHP | RER | unit |  | technosphere |  | 0 | #NUM! | #NUM! | #NUM! | #NUM! | #NUM! | 0 | 1::1::5::1::1::1 | ICE-CHP unit, 38kWel+53.7kWth, common components
ICE-CHP unit construction, 38kWel+53.7kWth, electricity components | 0.035237 | ICE-CHP | RER | unit |  | technosphere |  | 0 | #NUM! | #NUM! | #NUM! | #NUM! | #NUM! | 0 | 1::1::5::1::1::1 | ICE-CHP unit construction, 38kWel+53.7kWth, electricity components
ICE-CHP unit construction, 38kWel+53.7kWth, heat components | 0.035237 | ICE-CHP | RER | unit |  | technosphere |  | 0 | #NUM! | #NUM! | #NUM! | #NUM! | #NUM! | 0 | 1::1::5::1::1::1 | ICE-CHP unit construction, 38kWel+53.7kWth, heat components
hydrogen, from H2C, SIM20 | 5910.4408 | H2C | DE | kilogram |  | technosphere |  | 5 | 5910.4408 | #NUM! | #NUM! | 5906.9196 | 5918.8213 | 0 |  | hydrogen, from H2C
market for lubricating oil | 28.939 | ecoinvent-3.10-cutoff | RER | kilogram |  | technosphere |  | 5 | 28.939 | #NUM! | #NUM! | 11.5687 | 57.9602 | 0 |  | lubricating oil
market for waste mineral oil | -28.939 | ecoinvent-3.10-cutoff | CH | kilogram |  | technosphere |  | 5 | -28.939 | #NUM! | #NUM! | -57.9602 | -11.5687 | 0 |  | waste mineral oil
Activity | electricity, from 38kWel+53.7kWth ICE-CHP, SIM21
code | fb6c36b62a154ea08e7ff41b0ad89be9_copy12
comment | Based on the ecoinvent 3.10 activities: - "heat, central or small-scale, natural gas ¦ heat and power co-generation, natural gas, X kW electrical, lean burn (CH)" - "electricity, low voltage ¦ heat and power co-generation, natural gas, X kW electrical, lean burn (CH)" The flow repartition in the dedicated ecoinvent report states that system expansion is avoided to allow comparison per output with other activities. Thus, several allocation alternatives are explored. The allocation choice available in the database is based on exergy. Our system is heat led, so allocation by exergy is not appropriate and should by replaced by allocation based on energy. Unit consumption: Lifetime expected: 25 years Typical annual operating hours for "tertiary" buildings: 4000 hours (based on OpenModelica simulation of Beerlage et al., 2024 https://github.com/IKKUengine/CO2InnO-H2-CHP-Demonstrator) Elec capacity = 38 kW Heat capacity = 53.7 kW So reference unit consumption per kWh of electricity: 1 / (lifetime * Elec capacity * operating hours) = 1 / (25 * 38 * 4000) = 2.6316e-07 So reference unit consumption per kWh of heat: 1 / (lifetime * Elec capacity * operating hours) = 1 / (25 * 53.7 * 4000) = 1.8622e-07 Thus the scaling per scenario: ¦ Scenario ¦ Elec UC ¦ Heat UC ¦ ¦----------¦---------------------¦---------------------¦ ¦ SIM01v2 ¦ 0.0368610263157895 ¦ 0.0377295567970205 ¦ ¦ SIM02v2 ¦ 0.0379394526315789 ¦ 0.0388111098696462 ¦ ¦ SIM03v2 ¦ 0.0383523394736842 ¦ 0.0392258584729981 ¦ ¦ SIM04v2 ¦ 0.0376323394736842 ¦ 0.0385058584729981 ¦ ¦ SIM05v2 ¦ 0.0371866578947368 ¦ 0.0380568081936685 ¦ ¦ SIM06v2 ¦ 0.0367332263157895 ¦ 0.0375959757914339 ¦ ¦ SIM07v2 ¦ 0.0231249184210526 ¦ 0.0237243687150838 ¦ ¦ SIM08v2 ¦ 0.00918187105263158 ¦ 0.00946225512104283 ¦ ¦ SIM09v2 ¦ 0.0103135789473684 ¦ 0.0106606201117318 ¦ ¦ SIM10v2 ¦ 0.0107105921052632 ¦ 0.0110890856610801 ¦ ¦ SIM11v2 ¦ 0.0103343526315789 ¦ 0.0106879720670391 ¦ ¦ SIM12v2 ¦ 0.00966381842105263 ¦ 0.00998572625698324 ¦ ¦ SIM13v2 ¦ 0.00872682368421052 ¦ 0.00903396834264432 ¦ ¦ SIM14v2 ¦ 0.00629806578947368 ¦ 0.00649168715083799 ¦ ¦ SIM15v2 ¦ 0.0367410263157895 ¦ 0.0376095567970205 ¦ ¦ SIM16v2 ¦ 0.0368994526315789 ¦ 0.0377711098696462 ¦ ¦ SIM17v2 ¦ 0.0365269842105263 ¦ 0.03739904283054 ¦ ¦ SIM18v2 ¦ 0.0357723368421053 ¦ 0.036643270018622 ¦ ¦ SIM19v2 ¦ 0.0350826 ¦ 0.0359536983240223 ¦ ¦ SIM20v2 ¦ 0.0352367131578947 ¦ 0.0360963184357542 ¦ ¦ SIM21v2 ¦ 0.0200655157894737 ¦ 0.0206083687150838 ¦ ¦ SIM22v2 ¦ 0.0367410263157895 ¦ 0.0376095567970205 ¦ ¦ SIM23v2 ¦ 0.0368694526315789 ¦ 0.0377411098696462 ¦ ¦ SIM24v2 ¦ 0.03659955 ¦ 0.0374715195530726 ¦ ¦ SIM25v2 ¦ 0.0358233631578947 ¦ 0.0366965474860335 ¦ ¦ SIM26v2 ¦ 0.0350917631578947 ¦ 0.0359610912476723 ¦ ¦ SIM27v2 ¦ 0.0352137368421053 ¦ 0.0360747783985102 ¦ ¦ SIM28v2 ¦ 0.0195999868421053 ¦ 0.0201370055865922 ¦ Note: it can be seen that some scenarios implie sparse use of the CHP, leading to suspiciously low unit consomption values. Natural gas consumption is suppressed as the ICE-CHP is fueled by H2. Values for H2 consumption and electricity/heat outputs are taken from the OpenModelica smulation of Beerlage et al. (2024). They does not change that much from scenario to scenario, allowing to go with an average value and triangular uncertainty based on min and max value: Elec H2 use (kg/kWh) = 0.08605 [0.08583 - 0.08655] Heat H2 use (kg/MJ) = 0.01648 [0.01643 - 0.01650] This implies a flow repartition of 83.926 % to Elec (kWh) and 16.073 % to Heat (MJ) per kg H2 consumed, which is used to allocate the rest of the flows: Coeff E_kWh : 0.83926 [0.83876 - 0.84045] Coeff H_MJ : 0.16073 [0.15955 - 0.16124] Thus: Hydrogen arrives at the CHP directly from PEMEL or after CS (compression & storage). The shares varies depending on the scenario considered: ¦ Scenario ¦ Direct H2 use (%) ¦ After storage H2 use (%) ¦ ¦----------¦-------------------¦--------------------------¦ ¦ SIM01v2 ¦ 45.96 ¦ 54.04 ¦ ¦ SIM02v2 ¦ 44.11 ¦ 55.89 ¦ ¦ SIM03v2 ¦ 40.23 ¦ 59.77 ¦ ¦ SIM04v2 ¦ 39.76 ¦ 60.24 ¦ ¦ SIM05v2 ¦ 41.29 ¦ 58.71 ¦ ¦ SIM06v2 ¦ 43.58 ¦ 56.42 ¦ ¦ SIM07v2 ¦ 53.56 ¦ 46.44 ¦ ¦ SIM08v2 ¦ 16.60 ¦ 83.40 ¦ ¦ SIM09v2 ¦ 25.20 ¦ 74.80 ¦ ¦ SIM10v2 ¦ 37.22 ¦ 62.78 ¦ ¦ SIM11v2 ¦ 40.82 ¦ 59.18 ¦ ¦ SIM12v2 ¦ 44.57 ¦ 55.43 ¦ ¦ SIM13v2 ¦ 52.94 ¦ 47.06 ¦ ¦ SIM14v2 ¦ 65.79 ¦ 34.21 ¦ ¦ SIM15v2 ¦ 36.84 ¦ 63.16 ¦ ¦ SIM16v2 ¦ 35.13 ¦ 64.87 ¦ ¦ SIM17v2 ¦ 32.20 ¦ 67.80 ¦ ¦ SIM18v2 ¦ 32.16 ¦ 67.84 ¦ ¦ SIM19v2 ¦ 34.56 ¦ 65.44 ¦ ¦ SIM20v2 ¦ 38.79 ¦ 61.21 ¦ ¦ SIM21v2 ¦ 52.31 ¦ 47.69 ¦ ¦ SIM22v2 ¦ 36.45 ¦ 63.55 ¦ ¦ SIM23v2 ¦ 34.89 ¦ 65.11 ¦ ¦ SIM24v2 ¦ 31.57 ¦ 68.43 ¦ ¦ SIM25v2 ¦ 32.24 ¦ 67.76 ¦ ¦ SIM26v2 ¦ 34.09 ¦ 65.91 ¦ ¦ SIM27v2 ¦ 38.61 ¦ 61.39 ¦ ¦ SIM28v2 ¦ 53.30 ¦ 46.70 ¦ H2 PEMEL consumption Elec = PEMEL H2 share * Coeff E_kWh * H2 consumed = PEMEL H2 share * 0.83926 [0.83876 - 0.84045] * H2 consumed H2 CS consumption Elec = CS H2 share * Coeff E_kWh * H2 consumed = CS H2 share * 0.83926 [0.83876 - 0.84045] * H2 consumed H2 PEMEL consumption Heat = PEMEL H2 share * Coeff H_MJ * H2 consumed = 0.16073 [0.15955 - 0.16012] * H2 consumed H2 CS consumption Heat = CS H2 share * Coeff H_MJ * H2 consumed = CS H2 share * 0.16073 [0.15955 - 0.16012] * H2 consumed Lubricating oil: Typical lubricating oil use for gas engine is 0.025 [0.01 - 0.05] e-03 kg/ MJ input LHV H2 from OpenModelica simulations is 119.88 MJ/kg Thus oil consumption is 2.997 [1.1988 - 5.994] e-03 kg / kg H2 consumed Oil consumption Elec = 2.997 [1.1988 - 5.994] e-03 * Coeff E_kWh * H2 consumed = 2.997 [1.1988 - 5.994] e-03 * 0.83926 [0.83876 - 0.84045] * H2 consumed Oil consumption Heat = 2.997 [1.1988 - 5.994] e-03 * Coeff H_MJ * H2 consumed = 2.997 [1.1988 - 5.994] e-03 * 0.16073 [0.15955 - 0.16124] * H2 consumed Thus the scaling per scenario: ¦ Scenario ¦ Lub Oil Elec ¦ Lub Oil Heat ¦ ¦----------¦------------------¦-----------------¦ ¦ SIM01v2 ¦ 30.256340770602 ¦ 5.794511417271 ¦ ¦ SIM02v2 ¦ 31.1294134397862 ¦ 5.9617170152001 ¦ ¦ SIM03v2 ¦ 31.464043925535 ¦ 6.0258034222425 ¦ ¦ SIM04v2 ¦ 30.882263774049 ¦ 5.9143844057895 ¦ ¦ SIM05v2 ¦ 30.5203426932132 ¦ 5.8450714690086 ¦ ¦ SIM06v2 ¦ 30.1499200260738 ¦ 5.7741303598299 ¦ ¦ SIM07v2 ¦ 19.0111567426704 ¦ 3.6409017744792 ¦ ¦ SIM08v2 ¦ 7.5715429451328 ¦ 1.4500561179744 ¦ ¦ SIM09v2 ¦ 8.5222366064262 ¦ 1.6321272189201 ¦ ¦ SIM10v2 ¦ 8.860136933061 ¦ 1.6968398461155 ¦ ¦ SIM11v2 ¦ 8.5426102304082 ¦ 1.6360290521811 ¦ ¦ SIM12v2 ¦ 7.9835428967688 ¦ 1.5289598572524 ¦ ¦ SIM13v2 ¦ 7.218425282067 ¦ 1.3824291585285 ¦ ¦ SIM14v2 ¦ 5.1942177052776 ¦ 0.9947651642748 ¦ ¦ SIM15v2 ¦ 30.159377412021 ¦ 5.7759415811955 ¦ ¦ SIM16v2 ¦ 30.2890894847064 ¦ 5.8007832529572 ¦ ¦ SIM17v2 ¦ 29.9883647336832 ¦ 5.7431902671936 ¦ ¦ SIM18v2 ¦ 29.3779860507558 ¦ 5.6262942329409 ¦ ¦ SIM19v2 ¦ 28.8207800111592 ¦ 5.5195815017916 ¦ ¦ SIM20v2 ¦ 28.9390476407436 ¦ 5.5422314030178 ¦ ¦ SIM21v2 ¦ 16.5083450706594 ¦ 3.1615784181387 ¦ ¦ SIM22v2 ¦ 30.159377412021 ¦ 5.7759415811955 ¦ ¦ SIM23v2 ¦ 30.2648423569056 ¦ 5.7961395896688 ¦ ¦ SIM24v2 ¦ 30.046945190787 ¦ 5.7544092420885 ¦ ¦ SIM25v2 ¦ 29.4204436770294 ¦ 5.6344254607737 ¦ ¦ SIM26v2 ¦ 28.8272190824424 ¦ 5.5208146737852 ¦ ¦ SIM27v2 ¦ 28.9212647368482 ¦ 5.5388257288011 ¦ ¦ SIM28v2 ¦ 16.1290435278834 ¦ 3.0889368803907 ¦ Several biosphere flows are set to 0 to take into account the replacement of natural gas by H2: Carbon based fuel related flows: - Carbon dioxide, fossil - Carbon monoxide, fossil - Methane, fossil - Sulfur dioxide Nitrogen based fuel related flow: - Dinitrogen monoxide Other biosphere flows are adapted: Nitrogen oxides: In theory, using H2 instead of natural gas has the potential to lead to an increase of NOx emissions. That being said, the operation parameters of the OpenModelica simulation are based on: - 1500 rpm engine - Lambda = 2.6 In particular, this value of Lambda is associated to an ultra-lean conditions. -> NOx emissions becomes very low even in the case of pure H2 combustion (see Heffel 2003, Verhelst & Wallner 2009, Sterlepper et al. 2021) An assumption of NOx emission rate 10 to 50 ppm seems reasonable. This translates into 0.00255 [0.0001 - 0.005] kg / kg H2 consumed. NOx emissions Elec = 0.00255 [0.0001 - 0.005] * Coeff E_kWh * H2 consumed = 0.00255 [0.0001 - 0.005] * 0.83926 [0.83876 - 0.84045] * H2 consumed NOx emissions Heat = 0.00255 [0.0001 - 0.005] * Coeff H_MJ * H2 consumed = 0.00255 [0.0001 - 0.005] * 0.16073 [0.15955 - 0.16124] * H2 consumed Thus the scaling per scenario: ¦ Scenario ¦ NOx Elec ¦ NOx Heat ¦ ¦----------¦----------------¦----------------¦ ¦ SIM01v2 ¦ 25.7436332883 ¦ 4.93026496965 ¦ ¦ SIM02v2 ¦ 26.48648791173 ¦ 5.072531994915 ¦ ¦ SIM03v2 ¦ 26.77120854525 ¦ 5.127059968875 ¦ ¦ SIM04v2 ¦ 26.27620040835 ¦ 5.032259003925 ¦ ¦ SIM05v2 ¦ 25.96825954878 ¦ 4.97328403269 ¦ ¦ SIM06v2 ¦ 25.65308510727 ¦ 4.912923729585 ¦ ¦ SIM07v2 ¦ 16.17565889016 ¦ 3.09786437268 ¦ ¦ SIM08v2 ¦ 6.44225375712 ¦ 1.23378148176 ¦ ¦ SIM09v2 ¦ 7.25115226773 ¦ 1.388696832915 ¦ ¦ SIM10v2 ¦ 7.53865504815 ¦ 1.443757626825 ¦ ¦ SIM11v2 ¦ 7.26848718303 ¦ 1.392016711065 ¦ ¦ SIM12v2 ¦ 6.79280426652 ¦ 1.30091679546 ¦ ¦ SIM13v2 ¦ 6.14180329305 ¦ 1.176241025775 ¦ ¦ SIM14v2 ¦ 4.41950455404 ¦ 0.84639678642 ¦ ¦ SIM15v2 ¦ 25.66113193215 ¦ 4.914464808825 ¦ ¦ SIM16v2 ¦ 25.77149755956 ¦ 4.93560136638 ¦ ¦ SIM17v2 ¦ 25.51562564928 ¦ 4.88659832544 ¦ ¦ SIM18v2 ¦ 24.99628442757 ¦ 4.787137235235 ¦ ¦ SIM19v2 ¦ 24.52218519468 ¦ 4.69634061714 ¦ ¦ SIM20v2 ¦ 24.62281330794 ¦ 4.71561230487 ¦ ¦ SIM21v2 ¦ 14.04613944951 ¦ 2.690031687105 ¦ ¦ SIM22v2 ¦ 25.66113193215 ¦ 4.914464808825 ¦ ¦ SIM23v2 ¦ 25.75086687024 ¦ 4.93165030152 ¦ ¦ SIM24v2 ¦ 25.56546888105 ¦ 4.896143999775 ¦ ¦ SIM25v2 ¦ 25.03240953501 ¦ 4.794055697355 ¦ ¦ SIM26v2 ¦ 24.52766388396 ¦ 4.69738986258 ¦ ¦ SIM27v2 ¦ 24.60768270903 ¦ 4.712714584065 ¦ ¦ SIM28v2 ¦ 13.72341040911 ¦ 2.628224572905 ¦ This is a conservative estimate: As shown by experiments realized by N. Salim et al. on a 4-cylinder engine: (1 H2 / 3 natural gas, lambda 2.6, 1500 rpm) -> NOx levels at arround 100 ppm (94 ppm NO + 4 ppm NO2) Particulate Matter, < 2.5 um: Emissions comes from carbon based fuel (absent) and lubricating oil (present) Lubricating oil dominates PM emissions in engines (Worton et al. 2014) so we assume all PM emissions results from it for simplicity. Using: - "heat, central or small-scale, natural gas ¦ heat and power co-generation, natural gas, 50kW electrical, lean burn (CH)" - "electricity, low voltage ¦ heat and power co-generation, natural gas, 50kW electrical, lean burn (CH)" -> The ratio of PM emissions to lubricating oil consumption is 0.005. So PM emissions are calculated: PM Elec (kg / kWh) = 0.005 * Oil consumption Elec PM Heat (kg / MJ) = 0.005 * Oil consumption Heat Thus the scaling per scenario: ¦ Scenario ¦ PM Elec ¦ PM Heat ¦ ¦----------¦-------------¦-------------¦ ¦ SIM01v2 ¦ 0.151281704 ¦ 0.028972557 ¦ ¦ SIM02v2 ¦ 0.155647067 ¦ 0.029808585 ¦ ¦ SIM03v2 ¦ 0.15732022 ¦ 0.030129017 ¦ ¦ SIM04v2 ¦ 0.154411319 ¦ 0.029571922 ¦ ¦ SIM05v2 ¦ 0.152601713 ¦ 0.029225357 ¦ ¦ SIM06v2 ¦ 0.1507496 ¦ 0.028870652 ¦ ¦ SIM07v2 ¦ 0.095055784 ¦ 0.018204509 ¦ ¦ SIM08v2 ¦ 0.037857715 ¦ 0.007250281 ¦ ¦ SIM09v2 ¦ 0.042611183 ¦ 0.008160636 ¦ ¦ SIM10v2 ¦ 0.044300685 ¦ 0.008484199 ¦ ¦ SIM11v2 ¦ 0.042713051 ¦ 0.008180145 ¦ ¦ SIM12v2 ¦ 0.039917714 ¦ 0.007644799 ¦ ¦ SIM13v2 ¦ 0.036092126 ¦ 0.006912146 ¦ ¦ SIM14v2 ¦ 0.025971089 ¦ 0.004973826 ¦ ¦ SIM15v2 ¦ 0.150796887 ¦ 0.028879708 ¦ ¦ SIM16v2 ¦ 0.151445447 ¦ 0.029003916 ¦ ¦ SIM17v2 ¦ 0.149941824 ¦ 0.028715951 ¦ ¦ SIM18v2 ¦ 0.14688993 ¦ 0.028131471 ¦ ¦ SIM19v2 ¦ 0.1441039 ¦ 0.027597908 ¦ ¦ SIM20v2 ¦ 0.144695238 ¦ 0.027711157 ¦ ¦ SIM21v2 ¦ 0.082541725 ¦ 0.015807892 ¦ ¦ SIM22v2 ¦ 0.150796887 ¦ 0.028879708 ¦ ¦ SIM23v2 ¦ 0.151324212 ¦ 0.028980698 ¦ ¦ SIM24v2 ¦ 0.150234726 ¦ 0.028772046 ¦ ¦ SIM25v2 ¦ 0.147102218 ¦ 0.028172127 ¦ ¦ SIM26v2 ¦ 0.144136095 ¦ 0.027604073 ¦ ¦ SIM27v2 ¦ 0.144606324 ¦ 0.027694129 ¦ ¦ SIM28v2 ¦ 0.080645218 ¦ 0.015444684 ¦
location | DE
reference product | electricity, low voltage
type | process
unit | kilowatt hour
Exchanges
name | amount | database | location | unit | categories | type | formula | uncertainty type | loc | scale | shape | minimum | maximum | negative | pedigree | reference product
Nitrogen oxides | 14.0461 | biosphere3 |  | kilogram | air::urban air close to ground | biosphere |  | 5 | 14.0461 | #NUM! | #NUM! | 0.5505 | 27.5805 | 0
Particulate Matter, < 2.5 um | 0.082542 | biosphere3 |  | kilogram | air::urban air close to ground | biosphere |  | 5 | 0.082542 | #NUM! | #NUM! | 0.032997 | 0.16532 | 0
electricity, from 38kWel+53.7kWth ICE-CHP, SIM21 | 76248.96 | ICE-CHP | DE | kilowatt hour |  | production | [9 empty] | electricity, low voltage
H2 production, from PEMEL, SIM21 | 2881.3865 | PEMEL | DE | kilogram |  | technosphere |  | 5 | 2881.3865 | #NUM! | #NUM! | 2879.6699 | 2885.4721 | 0 |  | hydrogen, gaseous, 30 bar
ICE-CHP unit construction, 38kWel+53.7kWth, common components | 0.020066 | ICE-CHP | RER | unit |  | technosphere |  | 0 | #NUM! | #NUM! | #NUM! | #NUM! | #NUM! | 0 | 1::1::5::1::1::1 | ICE-CHP unit, 38kWel+53.7kWth, common components
ICE-CHP unit construction, 38kWel+53.7kWth, electricity components | 0.020066 | ICE-CHP | RER | unit |  | technosphere |  | 0 | #NUM! | #NUM! | #NUM! | #NUM! | #NUM! | 0 | 1::1::5::1::1::1 | ICE-CHP unit construction, 38kWel+53.7kWth, electricity components
ICE-CHP unit construction, 38kWel+53.7kWth, heat components | 0.020066 | ICE-CHP | RER | unit |  | technosphere |  | 0 | #NUM! | #NUM! | #NUM! | #NUM! | #NUM! | 0 | 1::1::5::1::1::1 | ICE-CHP unit construction, 38kWel+53.7kWth, heat components
hydrogen, from H2C, SIM21 | 2626.9035 | H2C | DE | kilogram |  | technosphere |  | 5 | 2626.9035 | #NUM! | #NUM! | 2625.3385 | 2630.6282 | 0 |  | hydrogen, from H2C
market for lubricating oil | 16.5083 | ecoinvent-3.10-cutoff | RER | kilogram |  | technosphere |  | 5 | 16.5083 | #NUM! | #NUM! | 6.5994 | 33.0635 | 0 |  | lubricating oil
market for waste mineral oil | -16.5083 | ecoinvent-3.10-cutoff | CH | kilogram |  | technosphere |  | 5 | -16.5083 | #NUM! | #NUM! | -33.0635 | -6.5994 | 0 |  | waste mineral oil
Activity | electricity, from 38kWel+53.7kWth ICE-CHP, SIM22
code | fb6c36b62a154ea08e7ff41b0ad89be9_copy1
comment | Based on the ecoinvent 3.10 activities: - "heat, central or small-scale, natural gas ¦ heat and power co-generation, natural gas, X kW electrical, lean burn (CH)" - "electricity, low voltage ¦ heat and power co-generation, natural gas, X kW electrical, lean burn (CH)" The flow repartition in the dedicated ecoinvent report states that system expansion is avoided to allow comparison per output with other activities. Thus, several allocation alternatives are explored. The allocation choice available in the database is based on exergy. Our system is heat led, so allocation by exergy is not appropriate and should by replaced by allocation based on energy. Unit consumption: Lifetime expected: 25 years Typical annual operating hours for "tertiary" buildings: 4000 hours (based on OpenModelica simulation of Beerlage et al., 2024 https://github.com/IKKUengine/CO2InnO-H2-CHP-Demonstrator) Elec capacity = 38 kW Heat capacity = 53.7 kW So reference unit consumption per kWh of electricity: 1 / (lifetime * Elec capacity * operating hours) = 1 / (25 * 38 * 4000) = 2.6316e-07 So reference unit consumption per kWh of heat: 1 / (lifetime * Elec capacity * operating hours) = 1 / (25 * 53.7 * 4000) = 1.8622e-07 Thus the scaling per scenario: ¦ Scenario ¦ Elec UC ¦ Heat UC ¦ ¦----------¦---------------------¦---------------------¦ ¦ SIM01v2 ¦ 0.0368610263157895 ¦ 0.0377295567970205 ¦ ¦ SIM02v2 ¦ 0.0379394526315789 ¦ 0.0388111098696462 ¦ ¦ SIM03v2 ¦ 0.0383523394736842 ¦ 0.0392258584729981 ¦ ¦ SIM04v2 ¦ 0.0376323394736842 ¦ 0.0385058584729981 ¦ ¦ SIM05v2 ¦ 0.0371866578947368 ¦ 0.0380568081936685 ¦ ¦ SIM06v2 ¦ 0.0367332263157895 ¦ 0.0375959757914339 ¦ ¦ SIM07v2 ¦ 0.0231249184210526 ¦ 0.0237243687150838 ¦ ¦ SIM08v2 ¦ 0.00918187105263158 ¦ 0.00946225512104283 ¦ ¦ SIM09v2 ¦ 0.0103135789473684 ¦ 0.0106606201117318 ¦ ¦ SIM10v2 ¦ 0.0107105921052632 ¦ 0.0110890856610801 ¦ ¦ SIM11v2 ¦ 0.0103343526315789 ¦ 0.0106879720670391 ¦ ¦ SIM12v2 ¦ 0.00966381842105263 ¦ 0.00998572625698324 ¦ ¦ SIM13v2 ¦ 0.00872682368421052 ¦ 0.00903396834264432 ¦ ¦ SIM14v2 ¦ 0.00629806578947368 ¦ 0.00649168715083799 ¦ ¦ SIM15v2 ¦ 0.0367410263157895 ¦ 0.0376095567970205 ¦ ¦ SIM16v2 ¦ 0.0368994526315789 ¦ 0.0377711098696462 ¦ ¦ SIM17v2 ¦ 0.0365269842105263 ¦ 0.03739904283054 ¦ ¦ SIM18v2 ¦ 0.0357723368421053 ¦ 0.036643270018622 ¦ ¦ SIM19v2 ¦ 0.0350826 ¦ 0.0359536983240223 ¦ ¦ SIM20v2 ¦ 0.0352367131578947 ¦ 0.0360963184357542 ¦ ¦ SIM21v2 ¦ 0.0200655157894737 ¦ 0.0206083687150838 ¦ ¦ SIM22v2 ¦ 0.0367410263157895 ¦ 0.0376095567970205 ¦ ¦ SIM23v2 ¦ 0.0368694526315789 ¦ 0.0377411098696462 ¦ ¦ SIM24v2 ¦ 0.03659955 ¦ 0.0374715195530726 ¦ ¦ SIM25v2 ¦ 0.0358233631578947 ¦ 0.0366965474860335 ¦ ¦ SIM26v2 ¦ 0.0350917631578947 ¦ 0.0359610912476723 ¦ ¦ SIM27v2 ¦ 0.0352137368421053 ¦ 0.0360747783985102 ¦ ¦ SIM28v2 ¦ 0.0195999868421053 ¦ 0.0201370055865922 ¦ Note: it can be seen that some scenarios implie sparse use of the CHP, leading to suspiciously low unit consomption values. Natural gas consumption is suppressed as the ICE-CHP is fueled by H2. Values for H2 consumption and electricity/heat outputs are taken from the OpenModelica smulation of Beerlage et al. (2024). They does not change that much from scenario to scenario, allowing to go with an average value and triangular uncertainty based on min and max value: Elec H2 use (kg/kWh) = 0.08605 [0.08583 - 0.08655] Heat H2 use (kg/MJ) = 0.01648 [0.01643 - 0.01650] This implies a flow repartition of 83.926 % to Elec (kWh) and 16.073 % to Heat (MJ) per kg H2 consumed, which is used to allocate the rest of the flows: Coeff E_kWh : 0.83926 [0.83876 - 0.84045] Coeff H_MJ : 0.16073 [0.15955 - 0.16124] Thus: Hydrogen arrives at the CHP directly from PEMEL or after CS (compression & storage). The shares varies depending on the scenario considered: ¦ Scenario ¦ Direct H2 use (%) ¦ After storage H2 use (%) ¦ ¦----------¦-------------------¦--------------------------¦ ¦ SIM01v2 ¦ 45.96 ¦ 54.04 ¦ ¦ SIM02v2 ¦ 44.11 ¦ 55.89 ¦ ¦ SIM03v2 ¦ 40.23 ¦ 59.77 ¦ ¦ SIM04v2 ¦ 39.76 ¦ 60.24 ¦ ¦ SIM05v2 ¦ 41.29 ¦ 58.71 ¦ ¦ SIM06v2 ¦ 43.58 ¦ 56.42 ¦ ¦ SIM07v2 ¦ 53.56 ¦ 46.44 ¦ ¦ SIM08v2 ¦ 16.60 ¦ 83.40 ¦ ¦ SIM09v2 ¦ 25.20 ¦ 74.80 ¦ ¦ SIM10v2 ¦ 37.22 ¦ 62.78 ¦ ¦ SIM11v2 ¦ 40.82 ¦ 59.18 ¦ ¦ SIM12v2 ¦ 44.57 ¦ 55.43 ¦ ¦ SIM13v2 ¦ 52.94 ¦ 47.06 ¦ ¦ SIM14v2 ¦ 65.79 ¦ 34.21 ¦ ¦ SIM15v2 ¦ 36.84 ¦ 63.16 ¦ ¦ SIM16v2 ¦ 35.13 ¦ 64.87 ¦ ¦ SIM17v2 ¦ 32.20 ¦ 67.80 ¦ ¦ SIM18v2 ¦ 32.16 ¦ 67.84 ¦ ¦ SIM19v2 ¦ 34.56 ¦ 65.44 ¦ ¦ SIM20v2 ¦ 38.79 ¦ 61.21 ¦ ¦ SIM21v2 ¦ 52.31 ¦ 47.69 ¦ ¦ SIM22v2 ¦ 36.45 ¦ 63.55 ¦ ¦ SIM23v2 ¦ 34.89 ¦ 65.11 ¦ ¦ SIM24v2 ¦ 31.57 ¦ 68.43 ¦ ¦ SIM25v2 ¦ 32.24 ¦ 67.76 ¦ ¦ SIM26v2 ¦ 34.09 ¦ 65.91 ¦ ¦ SIM27v2 ¦ 38.61 ¦ 61.39 ¦ ¦ SIM28v2 ¦ 53.30 ¦ 46.70 ¦ H2 PEMEL consumption Elec = PEMEL H2 share * Coeff E_kWh * H2 consumed = PEMEL H2 share * 0.83926 [0.83876 - 0.84045] * H2 consumed H2 CS consumption Elec = CS H2 share * Coeff E_kWh * H2 consumed = CS H2 share * 0.83926 [0.83876 - 0.84045] * H2 consumed H2 PEMEL consumption Heat = PEMEL H2 share * Coeff H_MJ * H2 consumed = 0.16073 [0.15955 - 0.16012] * H2 consumed H2 CS consumption Heat = CS H2 share * Coeff H_MJ * H2 consumed = CS H2 share * 0.16073 [0.15955 - 0.16012] * H2 consumed Lubricating oil: Typical lubricating oil use for gas engine is 0.025 [0.01 - 0.05] e-03 kg/ MJ input LHV H2 from OpenModelica simulations is 119.88 MJ/kg Thus oil consumption is 2.997 [1.1988 - 5.994] e-03 kg / kg H2 consumed Oil consumption Elec = 2.997 [1.1988 - 5.994] e-03 * Coeff E_kWh * H2 consumed = 2.997 [1.1988 - 5.994] e-03 * 0.83926 [0.83876 - 0.84045] * H2 consumed Oil consumption Heat = 2.997 [1.1988 - 5.994] e-03 * Coeff H_MJ * H2 consumed = 2.997 [1.1988 - 5.994] e-03 * 0.16073 [0.15955 - 0.16124] * H2 consumed Thus the scaling per scenario: ¦ Scenario ¦ Lub Oil Elec ¦ Lub Oil Heat ¦ ¦----------¦------------------¦-----------------¦ ¦ SIM01v2 ¦ 30.256340770602 ¦ 5.794511417271 ¦ ¦ SIM02v2 ¦ 31.1294134397862 ¦ 5.9617170152001 ¦ ¦ SIM03v2 ¦ 31.464043925535 ¦ 6.0258034222425 ¦ ¦ SIM04v2 ¦ 30.882263774049 ¦ 5.9143844057895 ¦ ¦ SIM05v2 ¦ 30.5203426932132 ¦ 5.8450714690086 ¦ ¦ SIM06v2 ¦ 30.1499200260738 ¦ 5.7741303598299 ¦ ¦ SIM07v2 ¦ 19.0111567426704 ¦ 3.6409017744792 ¦ ¦ SIM08v2 ¦ 7.5715429451328 ¦ 1.4500561179744 ¦ ¦ SIM09v2 ¦ 8.5222366064262 ¦ 1.6321272189201 ¦ ¦ SIM10v2 ¦ 8.860136933061 ¦ 1.6968398461155 ¦ ¦ SIM11v2 ¦ 8.5426102304082 ¦ 1.6360290521811 ¦ ¦ SIM12v2 ¦ 7.9835428967688 ¦ 1.5289598572524 ¦ ¦ SIM13v2 ¦ 7.218425282067 ¦ 1.3824291585285 ¦ ¦ SIM14v2 ¦ 5.1942177052776 ¦ 0.9947651642748 ¦ ¦ SIM15v2 ¦ 30.159377412021 ¦ 5.7759415811955 ¦ ¦ SIM16v2 ¦ 30.2890894847064 ¦ 5.8007832529572 ¦ ¦ SIM17v2 ¦ 29.9883647336832 ¦ 5.7431902671936 ¦ ¦ SIM18v2 ¦ 29.3779860507558 ¦ 5.6262942329409 ¦ ¦ SIM19v2 ¦ 28.8207800111592 ¦ 5.5195815017916 ¦ ¦ SIM20v2 ¦ 28.9390476407436 ¦ 5.5422314030178 ¦ ¦ SIM21v2 ¦ 16.5083450706594 ¦ 3.1615784181387 ¦ ¦ SIM22v2 ¦ 30.159377412021 ¦ 5.7759415811955 ¦ ¦ SIM23v2 ¦ 30.2648423569056 ¦ 5.7961395896688 ¦ ¦ SIM24v2 ¦ 30.046945190787 ¦ 5.7544092420885 ¦ ¦ SIM25v2 ¦ 29.4204436770294 ¦ 5.6344254607737 ¦ ¦ SIM26v2 ¦ 28.8272190824424 ¦ 5.5208146737852 ¦ ¦ SIM27v2 ¦ 28.9212647368482 ¦ 5.5388257288011 ¦ ¦ SIM28v2 ¦ 16.1290435278834 ¦ 3.0889368803907 ¦ Several biosphere flows are set to 0 to take into account the replacement of natural gas by H2: Carbon based fuel related flows: - Carbon dioxide, fossil - Carbon monoxide, fossil - Methane, fossil - Sulfur dioxide Nitrogen based fuel related flow: - Dinitrogen monoxide Other biosphere flows are adapted: Nitrogen oxides: In theory, using H2 instead of natural gas has the potential to lead to an increase of NOx emissions. That being said, the operation parameters of the OpenModelica simulation are based on: - 1500 rpm engine - Lambda = 2.6 In particular, this value of Lambda is associated to an ultra-lean conditions. -> NOx emissions becomes very low even in the case of pure H2 combustion (see Heffel 2003, Verhelst & Wallner 2009, Sterlepper et al. 2021) An assumption of NOx emission rate 10 to 50 ppm seems reasonable. This translates into 0.00255 [0.0001 - 0.005] kg / kg H2 consumed. NOx emissions Elec = 0.00255 [0.0001 - 0.005] * Coeff E_kWh * H2 consumed = 0.00255 [0.0001 - 0.005] * 0.83926 [0.83876 - 0.84045] * H2 consumed NOx emissions Heat = 0.00255 [0.0001 - 0.005] * Coeff H_MJ * H2 consumed = 0.00255 [0.0001 - 0.005] * 0.16073 [0.15955 - 0.16124] * H2 consumed Thus the scaling per scenario: ¦ Scenario ¦ NOx Elec ¦ NOx Heat ¦ ¦----------¦----------------¦----------------¦ ¦ SIM01v2 ¦ 25.7436332883 ¦ 4.93026496965 ¦ ¦ SIM02v2 ¦ 26.48648791173 ¦ 5.072531994915 ¦ ¦ SIM03v2 ¦ 26.77120854525 ¦ 5.127059968875 ¦ ¦ SIM04v2 ¦ 26.27620040835 ¦ 5.032259003925 ¦ ¦ SIM05v2 ¦ 25.96825954878 ¦ 4.97328403269 ¦ ¦ SIM06v2 ¦ 25.65308510727 ¦ 4.912923729585 ¦ ¦ SIM07v2 ¦ 16.17565889016 ¦ 3.09786437268 ¦ ¦ SIM08v2 ¦ 6.44225375712 ¦ 1.23378148176 ¦ ¦ SIM09v2 ¦ 7.25115226773 ¦ 1.388696832915 ¦ ¦ SIM10v2 ¦ 7.53865504815 ¦ 1.443757626825 ¦ ¦ SIM11v2 ¦ 7.26848718303 ¦ 1.392016711065 ¦ ¦ SIM12v2 ¦ 6.79280426652 ¦ 1.30091679546 ¦ ¦ SIM13v2 ¦ 6.14180329305 ¦ 1.176241025775 ¦ ¦ SIM14v2 ¦ 4.41950455404 ¦ 0.84639678642 ¦ ¦ SIM15v2 ¦ 25.66113193215 ¦ 4.914464808825 ¦ ¦ SIM16v2 ¦ 25.77149755956 ¦ 4.93560136638 ¦ ¦ SIM17v2 ¦ 25.51562564928 ¦ 4.88659832544 ¦ ¦ SIM18v2 ¦ 24.99628442757 ¦ 4.787137235235 ¦ ¦ SIM19v2 ¦ 24.52218519468 ¦ 4.69634061714 ¦ ¦ SIM20v2 ¦ 24.62281330794 ¦ 4.71561230487 ¦ ¦ SIM21v2 ¦ 14.04613944951 ¦ 2.690031687105 ¦ ¦ SIM22v2 ¦ 25.66113193215 ¦ 4.914464808825 ¦ ¦ SIM23v2 ¦ 25.75086687024 ¦ 4.93165030152 ¦ ¦ SIM24v2 ¦ 25.56546888105 ¦ 4.896143999775 ¦ ¦ SIM25v2 ¦ 25.03240953501 ¦ 4.794055697355 ¦ ¦ SIM26v2 ¦ 24.52766388396 ¦ 4.69738986258 ¦ ¦ SIM27v2 ¦ 24.60768270903 ¦ 4.712714584065 ¦ ¦ SIM28v2 ¦ 13.72341040911 ¦ 2.628224572905 ¦ This is a conservative estimate: As shown by experiments realized by N. Salim et al. on a 4-cylinder engine: (1 H2 / 3 natural gas, lambda 2.6, 1500 rpm) -> NOx levels at arround 100 ppm (94 ppm NO + 4 ppm NO2) Particulate Matter, < 2.5 um: Emissions comes from carbon based fuel (absent) and lubricating oil (present) Lubricating oil dominates PM emissions in engines (Worton et al. 2014) so we assume all PM emissions results from it for simplicity. Using: - "heat, central or small-scale, natural gas ¦ heat and power co-generation, natural gas, 50kW electrical, lean burn (CH)" - "electricity, low voltage ¦ heat and power co-generation, natural gas, 50kW electrical, lean burn (CH)" -> The ratio of PM emissions to lubricating oil consumption is 0.005. So PM emissions are calculated: PM Elec (kg / kWh) = 0.005 * Oil consumption Elec PM Heat (kg / MJ) = 0.005 * Oil consumption Heat Thus the scaling per scenario: ¦ Scenario ¦ PM Elec ¦ PM Heat ¦ ¦----------¦-------------¦-------------¦ ¦ SIM01v2 ¦ 0.151281704 ¦ 0.028972557 ¦ ¦ SIM02v2 ¦ 0.155647067 ¦ 0.029808585 ¦ ¦ SIM03v2 ¦ 0.15732022 ¦ 0.030129017 ¦ ¦ SIM04v2 ¦ 0.154411319 ¦ 0.029571922 ¦ ¦ SIM05v2 ¦ 0.152601713 ¦ 0.029225357 ¦ ¦ SIM06v2 ¦ 0.1507496 ¦ 0.028870652 ¦ ¦ SIM07v2 ¦ 0.095055784 ¦ 0.018204509 ¦ ¦ SIM08v2 ¦ 0.037857715 ¦ 0.007250281 ¦ ¦ SIM09v2 ¦ 0.042611183 ¦ 0.008160636 ¦ ¦ SIM10v2 ¦ 0.044300685 ¦ 0.008484199 ¦ ¦ SIM11v2 ¦ 0.042713051 ¦ 0.008180145 ¦ ¦ SIM12v2 ¦ 0.039917714 ¦ 0.007644799 ¦ ¦ SIM13v2 ¦ 0.036092126 ¦ 0.006912146 ¦ ¦ SIM14v2 ¦ 0.025971089 ¦ 0.004973826 ¦ ¦ SIM15v2 ¦ 0.150796887 ¦ 0.028879708 ¦ ¦ SIM16v2 ¦ 0.151445447 ¦ 0.029003916 ¦ ¦ SIM17v2 ¦ 0.149941824 ¦ 0.028715951 ¦ ¦ SIM18v2 ¦ 0.14688993 ¦ 0.028131471 ¦ ¦ SIM19v2 ¦ 0.1441039 ¦ 0.027597908 ¦ ¦ SIM20v2 ¦ 0.144695238 ¦ 0.027711157 ¦ ¦ SIM21v2 ¦ 0.082541725 ¦ 0.015807892 ¦ ¦ SIM22v2 ¦ 0.150796887 ¦ 0.028879708 ¦ ¦ SIM23v2 ¦ 0.151324212 ¦ 0.028980698 ¦ ¦ SIM24v2 ¦ 0.150234726 ¦ 0.028772046 ¦ ¦ SIM25v2 ¦ 0.147102218 ¦ 0.028172127 ¦ ¦ SIM26v2 ¦ 0.144136095 ¦ 0.027604073 ¦ ¦ SIM27v2 ¦ 0.144606324 ¦ 0.027694129 ¦ ¦ SIM28v2 ¦ 0.080645218 ¦ 0.015444684 ¦
location | DE
reference product | electricity, low voltage
type | process
unit | kilowatt hour
Exchanges
name | amount | database | location | unit | categories | type | formula | uncertainty type | loc | scale | shape | minimum | maximum | negative | pedigree | reference product
Nitrogen oxides | 25.6611 | biosphere3 |  | kilogram | air::urban air close to ground | biosphere |  | 5 | 25.6611 | #NUM! | #NUM! | 1.0057 | 50.3873 | 0
Particulate Matter, < 2.5 um | 0.1508 | biosphere3 |  | kilogram | air::urban air close to ground | biosphere |  | 5 | 0.1508 | #NUM! | #NUM! | 0.060283 | 0.30202 | 0
electricity, from 38kWel+53.7kWth ICE-CHP, SIM22 | 139615.9 | ICE-CHP | DE | kilowatt hour |  | production | [9 empty] | electricity, low voltage
H2 production, from PEMEL, SIM22 | 3668.0324 | PEMEL | DE | kilogram |  | technosphere |  | 5 | 3668.0324 | #NUM! | #NUM! | 3665.8471 | 3673.2333 | 0 |  | hydrogen, gaseous, 30 bar
ICE-CHP unit construction, 38kWel+53.7kWth, common components | 0.036741 | ICE-CHP | RER | unit |  | technosphere |  | 0 | #NUM! | #NUM! | #NUM! | #NUM! | #NUM! | 0 | 1::1::5::1::1::1 | ICE-CHP unit, 38kWel+53.7kWth, common components
ICE-CHP unit construction, 38kWel+53.7kWth, electricity components | 0.036741 | ICE-CHP | RER | unit |  | technosphere |  | 0 | #NUM! | #NUM! | #NUM! | #NUM! | #NUM! | 0 | 1::1::5::1::1::1 | ICE-CHP unit construction, 38kWel+53.7kWth, electricity components
ICE-CHP unit construction, 38kWel+53.7kWth, heat components | 0.036741 | ICE-CHP | RER | unit |  | technosphere |  | 0 | #NUM! | #NUM! | #NUM! | #NUM! | #NUM! | 0 | 1::1::5::1::1::1 | ICE-CHP unit construction, 38kWel+53.7kWth, heat components
hydrogen, from H2C, SIM22 | 6395.1566 | H2C | DE | kilogram |  | technosphere |  | 5 | 6395.1566 | #NUM! | #NUM! | 6391.3466 | 6404.2244 | 0 |  | hydrogen, from H2C
market for lubricating oil | 30.1594 | ecoinvent-3.10-cutoff | RER | kilogram |  | technosphere |  | 5 | 30.1594 | #NUM! | #NUM! | 12.0566 | 60.4043 | 0 |  | lubricating oil
market for waste mineral oil | -30.1594 | ecoinvent-3.10-cutoff | CH | kilogram |  | technosphere |  | 5 | -30.1594 | #NUM! | #NUM! | -60.4043 | -12.0566 | 0 |  | waste mineral oil
Activity | electricity, from 38kWel+53.7kWth ICE-CHP, SIM23
code | fb6c36b62a154ea08e7ff41b0ad89be9_copy2
comment | Based on the ecoinvent 3.10 activities: - "heat, central or small-scale, natural gas ¦ heat and power co-generation, natural gas, X kW electrical, lean burn (CH)" - "electricity, low voltage ¦ heat and power co-generation, natural gas, X kW electrical, lean burn (CH)" The flow repartition in the dedicated ecoinvent report states that system expansion is avoided to allow comparison per output with other activities. Thus, several allocation alternatives are explored. The allocation choice available in the database is based on exergy. Our system is heat led, so allocation by exergy is not appropriate and should by replaced by allocation based on energy. Unit consumption: Lifetime expected: 25 years Typical annual operating hours for "tertiary" buildings: 4000 hours (based on OpenModelica simulation of Beerlage et al., 2024 https://github.com/IKKUengine/CO2InnO-H2-CHP-Demonstrator) Elec capacity = 38 kW Heat capacity = 53.7 kW So reference unit consumption per kWh of electricity: 1 / (lifetime * Elec capacity * operating hours) = 1 / (25 * 38 * 4000) = 2.6316e-07 So reference unit consumption per kWh of heat: 1 / (lifetime * Elec capacity * operating hours) = 1 / (25 * 53.7 * 4000) = 1.8622e-07 Thus the scaling per scenario: ¦ Scenario ¦ Elec UC ¦ Heat UC ¦ ¦----------¦---------------------¦---------------------¦ ¦ SIM01v2 ¦ 0.0368610263157895 ¦ 0.0377295567970205 ¦ ¦ SIM02v2 ¦ 0.0379394526315789 ¦ 0.0388111098696462 ¦ ¦ SIM03v2 ¦ 0.0383523394736842 ¦ 0.0392258584729981 ¦ ¦ SIM04v2 ¦ 0.0376323394736842 ¦ 0.0385058584729981 ¦ ¦ SIM05v2 ¦ 0.0371866578947368 ¦ 0.0380568081936685 ¦ ¦ SIM06v2 ¦ 0.0367332263157895 ¦ 0.0375959757914339 ¦ ¦ SIM07v2 ¦ 0.0231249184210526 ¦ 0.0237243687150838 ¦ ¦ SIM08v2 ¦ 0.00918187105263158 ¦ 0.00946225512104283 ¦ ¦ SIM09v2 ¦ 0.0103135789473684 ¦ 0.0106606201117318 ¦ ¦ SIM10v2 ¦ 0.0107105921052632 ¦ 0.0110890856610801 ¦ ¦ SIM11v2 ¦ 0.0103343526315789 ¦ 0.0106879720670391 ¦ ¦ SIM12v2 ¦ 0.00966381842105263 ¦ 0.00998572625698324 ¦ ¦ SIM13v2 ¦ 0.00872682368421052 ¦ 0.00903396834264432 ¦ ¦ SIM14v2 ¦ 0.00629806578947368 ¦ 0.00649168715083799 ¦ ¦ SIM15v2 ¦ 0.0367410263157895 ¦ 0.0376095567970205 ¦ ¦ SIM16v2 ¦ 0.0368994526315789 ¦ 0.0377711098696462 ¦ ¦ SIM17v2 ¦ 0.0365269842105263 ¦ 0.03739904283054 ¦ ¦ SIM18v2 ¦ 0.0357723368421053 ¦ 0.036643270018622 ¦ ¦ SIM19v2 ¦ 0.0350826 ¦ 0.0359536983240223 ¦ ¦ SIM20v2 ¦ 0.0352367131578947 ¦ 0.0360963184357542 ¦ ¦ SIM21v2 ¦ 0.0200655157894737 ¦ 0.0206083687150838 ¦ ¦ SIM22v2 ¦ 0.0367410263157895 ¦ 0.0376095567970205 ¦ ¦ SIM23v2 ¦ 0.0368694526315789 ¦ 0.0377411098696462 ¦ ¦ SIM24v2 ¦ 0.03659955 ¦ 0.0374715195530726 ¦ ¦ SIM25v2 ¦ 0.0358233631578947 ¦ 0.0366965474860335 ¦ ¦ SIM26v2 ¦ 0.0350917631578947 ¦ 0.0359610912476723 ¦ ¦ SIM27v2 ¦ 0.0352137368421053 ¦ 0.0360747783985102 ¦ ¦ SIM28v2 ¦ 0.0195999868421053 ¦ 0.0201370055865922 ¦ Note: it can be seen that some scenarios implie sparse use of the CHP, leading to suspiciously low unit consomption values. Natural gas consumption is suppressed as the ICE-CHP is fueled by H2. Values for H2 consumption and electricity/heat outputs are taken from the OpenModelica smulation of Beerlage et al. (2024). They does not change that much from scenario to scenario, allowing to go with an average value and triangular uncertainty based on min and max value: Elec H2 use (kg/kWh) = 0.08605 [0.08583 - 0.08655] Heat H2 use (kg/MJ) = 0.01648 [0.01643 - 0.01650] This implies a flow repartition of 83.926 % to Elec (kWh) and 16.073 % to Heat (MJ) per kg H2 consumed, which is used to allocate the rest of the flows: Coeff E_kWh : 0.83926 [0.83876 - 0.84045] Coeff H_MJ : 0.16073 [0.15955 - 0.16124] Thus: Hydrogen arrives at the CHP directly from PEMEL or after CS (compression & storage). The shares varies depending on the scenario considered: ¦ Scenario ¦ Direct H2 use (%) ¦ After storage H2 use (%) ¦ ¦----------¦-------------------¦--------------------------¦ ¦ SIM01v2 ¦ 45.96 ¦ 54.04 ¦ ¦ SIM02v2 ¦ 44.11 ¦ 55.89 ¦ ¦ SIM03v2 ¦ 40.23 ¦ 59.77 ¦ ¦ SIM04v2 ¦ 39.76 ¦ 60.24 ¦ ¦ SIM05v2 ¦ 41.29 ¦ 58.71 ¦ ¦ SIM06v2 ¦ 43.58 ¦ 56.42 ¦ ¦ SIM07v2 ¦ 53.56 ¦ 46.44 ¦ ¦ SIM08v2 ¦ 16.60 ¦ 83.40 ¦ ¦ SIM09v2 ¦ 25.20 ¦ 74.80 ¦ ¦ SIM10v2 ¦ 37.22 ¦ 62.78 ¦ ¦ SIM11v2 ¦ 40.82 ¦ 59.18 ¦ ¦ SIM12v2 ¦ 44.57 ¦ 55.43 ¦ ¦ SIM13v2 ¦ 52.94 ¦ 47.06 ¦ ¦ SIM14v2 ¦ 65.79 ¦ 34.21 ¦ ¦ SIM15v2 ¦ 36.84 ¦ 63.16 ¦ ¦ SIM16v2 ¦ 35.13 ¦ 64.87 ¦ ¦ SIM17v2 ¦ 32.20 ¦ 67.80 ¦ ¦ SIM18v2 ¦ 32.16 ¦ 67.84 ¦ ¦ SIM19v2 ¦ 34.56 ¦ 65.44 ¦ ¦ SIM20v2 ¦ 38.79 ¦ 61.21 ¦ ¦ SIM21v2 ¦ 52.31 ¦ 47.69 ¦ ¦ SIM22v2 ¦ 36.45 ¦ 63.55 ¦ ¦ SIM23v2 ¦ 34.89 ¦ 65.11 ¦ ¦ SIM24v2 ¦ 31.57 ¦ 68.43 ¦ ¦ SIM25v2 ¦ 32.24 ¦ 67.76 ¦ ¦ SIM26v2 ¦ 34.09 ¦ 65.91 ¦ ¦ SIM27v2 ¦ 38.61 ¦ 61.39 ¦ ¦ SIM28v2 ¦ 53.30 ¦ 46.70 ¦ H2 PEMEL consumption Elec = PEMEL H2 share * Coeff E_kWh * H2 consumed = PEMEL H2 share * 0.83926 [0.83876 - 0.84045] * H2 consumed H2 CS consumption Elec = CS H2 share * Coeff E_kWh * H2 consumed = CS H2 share * 0.83926 [0.83876 - 0.84045] * H2 consumed H2 PEMEL consumption Heat = PEMEL H2 share * Coeff H_MJ * H2 consumed = 0.16073 [0.15955 - 0.16012] * H2 consumed H2 CS consumption Heat = CS H2 share * Coeff H_MJ * H2 consumed = CS H2 share * 0.16073 [0.15955 - 0.16012] * H2 consumed Lubricating oil: Typical lubricating oil use for gas engine is 0.025 [0.01 - 0.05] e-03 kg/ MJ input LHV H2 from OpenModelica simulations is 119.88 MJ/kg Thus oil consumption is 2.997 [1.1988 - 5.994] e-03 kg / kg H2 consumed Oil consumption Elec = 2.997 [1.1988 - 5.994] e-03 * Coeff E_kWh * H2 consumed = 2.997 [1.1988 - 5.994] e-03 * 0.83926 [0.83876 - 0.84045] * H2 consumed Oil consumption Heat = 2.997 [1.1988 - 5.994] e-03 * Coeff H_MJ * H2 consumed = 2.997 [1.1988 - 5.994] e-03 * 0.16073 [0.15955 - 0.16124] * H2 consumed Thus the scaling per scenario: ¦ Scenario ¦ Lub Oil Elec ¦ Lub Oil Heat ¦ ¦----------¦------------------¦-----------------¦ ¦ SIM01v2 ¦ 30.256340770602 ¦ 5.794511417271 ¦ ¦ SIM02v2 ¦ 31.1294134397862 ¦ 5.9617170152001 ¦ ¦ SIM03v2 ¦ 31.464043925535 ¦ 6.0258034222425 ¦ ¦ SIM04v2 ¦ 30.882263774049 ¦ 5.9143844057895 ¦ ¦ SIM05v2 ¦ 30.5203426932132 ¦ 5.8450714690086 ¦ ¦ SIM06v2 ¦ 30.1499200260738 ¦ 5.7741303598299 ¦ ¦ SIM07v2 ¦ 19.0111567426704 ¦ 3.6409017744792 ¦ ¦ SIM08v2 ¦ 7.5715429451328 ¦ 1.4500561179744 ¦ ¦ SIM09v2 ¦ 8.5222366064262 ¦ 1.6321272189201 ¦ ¦ SIM10v2 ¦ 8.860136933061 ¦ 1.6968398461155 ¦ ¦ SIM11v2 ¦ 8.5426102304082 ¦ 1.6360290521811 ¦ ¦ SIM12v2 ¦ 7.9835428967688 ¦ 1.5289598572524 ¦ ¦ SIM13v2 ¦ 7.218425282067 ¦ 1.3824291585285 ¦ ¦ SIM14v2 ¦ 5.1942177052776 ¦ 0.9947651642748 ¦ ¦ SIM15v2 ¦ 30.159377412021 ¦ 5.7759415811955 ¦ ¦ SIM16v2 ¦ 30.2890894847064 ¦ 5.8007832529572 ¦ ¦ SIM17v2 ¦ 29.9883647336832 ¦ 5.7431902671936 ¦ ¦ SIM18v2 ¦ 29.3779860507558 ¦ 5.6262942329409 ¦ ¦ SIM19v2 ¦ 28.8207800111592 ¦ 5.5195815017916 ¦ ¦ SIM20v2 ¦ 28.9390476407436 ¦ 5.5422314030178 ¦ ¦ SIM21v2 ¦ 16.5083450706594 ¦ 3.1615784181387 ¦ ¦ SIM22v2 ¦ 30.159377412021 ¦ 5.7759415811955 ¦ ¦ SIM23v2 ¦ 30.2648423569056 ¦ 5.7961395896688 ¦ ¦ SIM24v2 ¦ 30.046945190787 ¦ 5.7544092420885 ¦ ¦ SIM25v2 ¦ 29.4204436770294 ¦ 5.6344254607737 ¦ ¦ SIM26v2 ¦ 28.8272190824424 ¦ 5.5208146737852 ¦ ¦ SIM27v2 ¦ 28.9212647368482 ¦ 5.5388257288011 ¦ ¦ SIM28v2 ¦ 16.1290435278834 ¦ 3.0889368803907 ¦ Several biosphere flows are set to 0 to take into account the replacement of natural gas by H2: Carbon based fuel related flows: - Carbon dioxide, fossil - Carbon monoxide, fossil - Methane, fossil - Sulfur dioxide Nitrogen based fuel related flow: - Dinitrogen monoxide Other biosphere flows are adapted: Nitrogen oxides: In theory, using H2 instead of natural gas has the potential to lead to an increase of NOx emissions. That being said, the operation parameters of the OpenModelica simulation are based on: - 1500 rpm engine - Lambda = 2.6 In particular, this value of Lambda is associated to an ultra-lean conditions. -> NOx emissions becomes very low even in the case of pure H2 combustion (see Heffel 2003, Verhelst & Wallner 2009, Sterlepper et al. 2021) An assumption of NOx emission rate 10 to 50 ppm seems reasonable. This translates into 0.00255 [0.0001 - 0.005] kg / kg H2 consumed. NOx emissions Elec = 0.00255 [0.0001 - 0.005] * Coeff E_kWh * H2 consumed = 0.00255 [0.0001 - 0.005] * 0.83926 [0.83876 - 0.84045] * H2 consumed NOx emissions Heat = 0.00255 [0.0001 - 0.005] * Coeff H_MJ * H2 consumed = 0.00255 [0.0001 - 0.005] * 0.16073 [0.15955 - 0.16124] * H2 consumed Thus the scaling per scenario: ¦ Scenario ¦ NOx Elec ¦ NOx Heat ¦ ¦----------¦----------------¦----------------¦ ¦ SIM01v2 ¦ 25.7436332883 ¦ 4.93026496965 ¦ ¦ SIM02v2 ¦ 26.48648791173 ¦ 5.072531994915 ¦ ¦ SIM03v2 ¦ 26.77120854525 ¦ 5.127059968875 ¦ ¦ SIM04v2 ¦ 26.27620040835 ¦ 5.032259003925 ¦ ¦ SIM05v2 ¦ 25.96825954878 ¦ 4.97328403269 ¦ ¦ SIM06v2 ¦ 25.65308510727 ¦ 4.912923729585 ¦ ¦ SIM07v2 ¦ 16.17565889016 ¦ 3.09786437268 ¦ ¦ SIM08v2 ¦ 6.44225375712 ¦ 1.23378148176 ¦ ¦ SIM09v2 ¦ 7.25115226773 ¦ 1.388696832915 ¦ ¦ SIM10v2 ¦ 7.53865504815 ¦ 1.443757626825 ¦ ¦ SIM11v2 ¦ 7.26848718303 ¦ 1.392016711065 ¦ ¦ SIM12v2 ¦ 6.79280426652 ¦ 1.30091679546 ¦ ¦ SIM13v2 ¦ 6.14180329305 ¦ 1.176241025775 ¦ ¦ SIM14v2 ¦ 4.41950455404 ¦ 0.84639678642 ¦ ¦ SIM15v2 ¦ 25.66113193215 ¦ 4.914464808825 ¦ ¦ SIM16v2 ¦ 25.77149755956 ¦ 4.93560136638 ¦ ¦ SIM17v2 ¦ 25.51562564928 ¦ 4.88659832544 ¦ ¦ SIM18v2 ¦ 24.99628442757 ¦ 4.787137235235 ¦ ¦ SIM19v2 ¦ 24.52218519468 ¦ 4.69634061714 ¦ ¦ SIM20v2 ¦ 24.62281330794 ¦ 4.71561230487 ¦ ¦ SIM21v2 ¦ 14.04613944951 ¦ 2.690031687105 ¦ ¦ SIM22v2 ¦ 25.66113193215 ¦ 4.914464808825 ¦ ¦ SIM23v2 ¦ 25.75086687024 ¦ 4.93165030152 ¦ ¦ SIM24v2 ¦ 25.56546888105 ¦ 4.896143999775 ¦ ¦ SIM25v2 ¦ 25.03240953501 ¦ 4.794055697355 ¦ ¦ SIM26v2 ¦ 24.52766388396 ¦ 4.69738986258 ¦ ¦ SIM27v2 ¦ 24.60768270903 ¦ 4.712714584065 ¦ ¦ SIM28v2 ¦ 13.72341040911 ¦ 2.628224572905 ¦ This is a conservative estimate: As shown by experiments realized by N. Salim et al. on a 4-cylinder engine: (1 H2 / 3 natural gas, lambda 2.6, 1500 rpm) -> NOx levels at arround 100 ppm (94 ppm NO + 4 ppm NO2) Particulate Matter, < 2.5 um: Emissions comes from carbon based fuel (absent) and lubricating oil (present) Lubricating oil dominates PM emissions in engines (Worton et al. 2014) so we assume all PM emissions results from it for simplicity. Using: - "heat, central or small-scale, natural gas ¦ heat and power co-generation, natural gas, 50kW electrical, lean burn (CH)" - "electricity, low voltage ¦ heat and power co-generation, natural gas, 50kW electrical, lean burn (CH)" -> The ratio of PM emissions to lubricating oil consumption is 0.005. So PM emissions are calculated: PM Elec (kg / kWh) = 0.005 * Oil consumption Elec PM Heat (kg / MJ) = 0.005 * Oil consumption Heat Thus the scaling per scenario: ¦ Scenario ¦ PM Elec ¦ PM Heat ¦ ¦----------¦-------------¦-------------¦ ¦ SIM01v2 ¦ 0.151281704 ¦ 0.028972557 ¦ ¦ SIM02v2 ¦ 0.155647067 ¦ 0.029808585 ¦ ¦ SIM03v2 ¦ 0.15732022 ¦ 0.030129017 ¦ ¦ SIM04v2 ¦ 0.154411319 ¦ 0.029571922 ¦ ¦ SIM05v2 ¦ 0.152601713 ¦ 0.029225357 ¦ ¦ SIM06v2 ¦ 0.1507496 ¦ 0.028870652 ¦ ¦ SIM07v2 ¦ 0.095055784 ¦ 0.018204509 ¦ ¦ SIM08v2 ¦ 0.037857715 ¦ 0.007250281 ¦ ¦ SIM09v2 ¦ 0.042611183 ¦ 0.008160636 ¦ ¦ SIM10v2 ¦ 0.044300685 ¦ 0.008484199 ¦ ¦ SIM11v2 ¦ 0.042713051 ¦ 0.008180145 ¦ ¦ SIM12v2 ¦ 0.039917714 ¦ 0.007644799 ¦ ¦ SIM13v2 ¦ 0.036092126 ¦ 0.006912146 ¦ ¦ SIM14v2 ¦ 0.025971089 ¦ 0.004973826 ¦ ¦ SIM15v2 ¦ 0.150796887 ¦ 0.028879708 ¦ ¦ SIM16v2 ¦ 0.151445447 ¦ 0.029003916 ¦ ¦ SIM17v2 ¦ 0.149941824 ¦ 0.028715951 ¦ ¦ SIM18v2 ¦ 0.14688993 ¦ 0.028131471 ¦ ¦ SIM19v2 ¦ 0.1441039 ¦ 0.027597908 ¦ ¦ SIM20v2 ¦ 0.144695238 ¦ 0.027711157 ¦ ¦ SIM21v2 ¦ 0.082541725 ¦ 0.015807892 ¦ ¦ SIM22v2 ¦ 0.150796887 ¦ 0.028879708 ¦ ¦ SIM23v2 ¦ 0.151324212 ¦ 0.028980698 ¦ ¦ SIM24v2 ¦ 0.150234726 ¦ 0.028772046 ¦ ¦ SIM25v2 ¦ 0.147102218 ¦ 0.028172127 ¦ ¦ SIM26v2 ¦ 0.144136095 ¦ 0.027604073 ¦ ¦ SIM27v2 ¦ 0.144606324 ¦ 0.027694129 ¦ ¦ SIM28v2 ¦ 0.080645218 ¦ 0.015444684 ¦
location | DE
reference product | electricity, low voltage
type | process
unit | kilowatt hour
Exchanges
name | amount | database | location | unit | categories | type | formula | uncertainty type | loc | scale | shape | minimum | maximum | negative | pedigree | reference product
Nitrogen oxides | 25.7509 | biosphere3 |  | kilogram | air::urban air close to ground | biosphere |  | 5 | 25.7509 | #NUM! | #NUM! | 1.0092 | 50.5635 | 0
Particulate Matter, < 2.5 um | 0.15132 | biosphere3 |  | kilogram | air::urban air close to ground | biosphere |  | 5 | 0.15132 | #NUM! | #NUM! | 0.060494 | 0.30308 | 0
electricity, from 38kWel+53.7kWth ICE-CHP, SIM23 | 140103.92 | ICE-CHP | DE | kilowatt hour |  | production | [9 empty] | electricity, low voltage
H2 production, from PEMEL, SIM23 | 3523.3245 | PEMEL | DE | kilogram |  | technosphere |  | 5 | 3523.3245 | #NUM! | #NUM! | 3521.2254 | 3528.3203 | 0 |  | hydrogen, gaseous, 30 bar
ICE-CHP unit construction, 38kWel+53.7kWth, common components | 0.036869 | ICE-CHP | RER | unit |  | technosphere |  | 0 | #NUM! | #NUM! | #NUM! | #NUM! | #NUM! | 0 | 1::1::5::1::1::1 | ICE-CHP unit, 38kWel+53.7kWth, common components
ICE-CHP unit construction, 38kWel+53.7kWth, electricity components | 0.036869 | ICE-CHP | RER | unit |  | technosphere |  | 0 | #NUM! | #NUM! | #NUM! | #NUM! | #NUM! | 0 | 1::1::5::1::1::1 | ICE-CHP unit construction, 38kWel+53.7kWth, electricity components
ICE-CHP unit construction, 38kWel+53.7kWth, heat components | 0.036869 | ICE-CHP | RER | unit |  | technosphere |  | 0 | #NUM! | #NUM! | #NUM! | #NUM! | #NUM! | 0 | 1::1::5::1::1::1 | ICE-CHP unit construction, 38kWel+53.7kWth, heat components
hydrogen, from H2C, SIM23 | 6575.0547 | H2C | DE | kilogram |  | technosphere |  | 5 | 6575.0547 | #NUM! | #NUM! | 6571.1375 | 6584.3775 | 0 |  | hydrogen, from H2C
market for lubricating oil | 30.2648 | ecoinvent-3.10-cutoff | RER | kilogram |  | technosphere |  | 5 | 30.2648 | #NUM! | #NUM! | 12.0987 | 60.6155 | 0 |  | lubricating oil
market for waste mineral oil | -30.2648 | ecoinvent-3.10-cutoff | CH | kilogram |  | technosphere |  | 5 | -30.2648 | #NUM! | #NUM! | -60.6155 | -12.0987 | 0 |  | waste mineral oil
Activity | electricity, from 38kWel+53.7kWth ICE-CHP, SIM24
code | fb6c36b62a154ea08e7ff41b0ad89be9_copy4
comment | Based on the ecoinvent 3.10 activities: - "heat, central or small-scale, natural gas ¦ heat and power co-generation, natural gas, X kW electrical, lean burn (CH)" - "electricity, low voltage ¦ heat and power co-generation, natural gas, X kW electrical, lean burn (CH)" The flow repartition in the dedicated ecoinvent report states that system expansion is avoided to allow comparison per output with other activities. Thus, several allocation alternatives are explored. The allocation choice available in the database is based on exergy. Our system is heat led, so allocation by exergy is not appropriate and should by replaced by allocation based on energy. Unit consumption: Lifetime expected: 25 years Typical annual operating hours for "tertiary" buildings: 4000 hours (based on OpenModelica simulation of Beerlage et al., 2024 https://github.com/IKKUengine/CO2InnO-H2-CHP-Demonstrator) Elec capacity = 38 kW Heat capacity = 53.7 kW So reference unit consumption per kWh of electricity: 1 / (lifetime * Elec capacity * operating hours) = 1 / (25 * 38 * 4000) = 2.6316e-07 So reference unit consumption per kWh of heat: 1 / (lifetime * Elec capacity * operating hours) = 1 / (25 * 53.7 * 4000) = 1.8622e-07 Thus the scaling per scenario: ¦ Scenario ¦ Elec UC ¦ Heat UC ¦ ¦----------¦---------------------¦---------------------¦ ¦ SIM01v2 ¦ 0.0368610263157895 ¦ 0.0377295567970205 ¦ ¦ SIM02v2 ¦ 0.0379394526315789 ¦ 0.0388111098696462 ¦ ¦ SIM03v2 ¦ 0.0383523394736842 ¦ 0.0392258584729981 ¦ ¦ SIM04v2 ¦ 0.0376323394736842 ¦ 0.0385058584729981 ¦ ¦ SIM05v2 ¦ 0.0371866578947368 ¦ 0.0380568081936685 ¦ ¦ SIM06v2 ¦ 0.0367332263157895 ¦ 0.0375959757914339 ¦ ¦ SIM07v2 ¦ 0.0231249184210526 ¦ 0.0237243687150838 ¦ ¦ SIM08v2 ¦ 0.00918187105263158 ¦ 0.00946225512104283 ¦ ¦ SIM09v2 ¦ 0.0103135789473684 ¦ 0.0106606201117318 ¦ ¦ SIM10v2 ¦ 0.0107105921052632 ¦ 0.0110890856610801 ¦ ¦ SIM11v2 ¦ 0.0103343526315789 ¦ 0.0106879720670391 ¦ ¦ SIM12v2 ¦ 0.00966381842105263 ¦ 0.00998572625698324 ¦ ¦ SIM13v2 ¦ 0.00872682368421052 ¦ 0.00903396834264432 ¦ ¦ SIM14v2 ¦ 0.00629806578947368 ¦ 0.00649168715083799 ¦ ¦ SIM15v2 ¦ 0.0367410263157895 ¦ 0.0376095567970205 ¦ ¦ SIM16v2 ¦ 0.0368994526315789 ¦ 0.0377711098696462 ¦ ¦ SIM17v2 ¦ 0.0365269842105263 ¦ 0.03739904283054 ¦ ¦ SIM18v2 ¦ 0.0357723368421053 ¦ 0.036643270018622 ¦ ¦ SIM19v2 ¦ 0.0350826 ¦ 0.0359536983240223 ¦ ¦ SIM20v2 ¦ 0.0352367131578947 ¦ 0.0360963184357542 ¦ ¦ SIM21v2 ¦ 0.0200655157894737 ¦ 0.0206083687150838 ¦ ¦ SIM22v2 ¦ 0.0367410263157895 ¦ 0.0376095567970205 ¦ ¦ SIM23v2 ¦ 0.0368694526315789 ¦ 0.0377411098696462 ¦ ¦ SIM24v2 ¦ 0.03659955 ¦ 0.0374715195530726 ¦ ¦ SIM25v2 ¦ 0.0358233631578947 ¦ 0.0366965474860335 ¦ ¦ SIM26v2 ¦ 0.0350917631578947 ¦ 0.0359610912476723 ¦ ¦ SIM27v2 ¦ 0.0352137368421053 ¦ 0.0360747783985102 ¦ ¦ SIM28v2 ¦ 0.0195999868421053 ¦ 0.0201370055865922 ¦ Note: it can be seen that some scenarios implie sparse use of the CHP, leading to suspiciously low unit consomption values. Natural gas consumption is suppressed as the ICE-CHP is fueled by H2. Values for H2 consumption and electricity/heat outputs are taken from the OpenModelica smulation of Beerlage et al. (2024). They does not change that much from scenario to scenario, allowing to go with an average value and triangular uncertainty based on min and max value: Elec H2 use (kg/kWh) = 0.08605 [0.08583 - 0.08655] Heat H2 use (kg/MJ) = 0.01648 [0.01643 - 0.01650] This implies a flow repartition of 83.926 % to Elec (kWh) and 16.073 % to Heat (MJ) per kg H2 consumed, which is used to allocate the rest of the flows: Coeff E_kWh : 0.83926 [0.83876 - 0.84045] Coeff H_MJ : 0.16073 [0.15955 - 0.16124] Thus: Hydrogen arrives at the CHP directly from PEMEL or after CS (compression & storage). The shares varies depending on the scenario considered: ¦ Scenario ¦ Direct H2 use (%) ¦ After storage H2 use (%) ¦ ¦----------¦-------------------¦--------------------------¦ ¦ SIM01v2 ¦ 45.96 ¦ 54.04 ¦ ¦ SIM02v2 ¦ 44.11 ¦ 55.89 ¦ ¦ SIM03v2 ¦ 40.23 ¦ 59.77 ¦ ¦ SIM04v2 ¦ 39.76 ¦ 60.24 ¦ ¦ SIM05v2 ¦ 41.29 ¦ 58.71 ¦ ¦ SIM06v2 ¦ 43.58 ¦ 56.42 ¦ ¦ SIM07v2 ¦ 53.56 ¦ 46.44 ¦ ¦ SIM08v2 ¦ 16.60 ¦ 83.40 ¦ ¦ SIM09v2 ¦ 25.20 ¦ 74.80 ¦ ¦ SIM10v2 ¦ 37.22 ¦ 62.78 ¦ ¦ SIM11v2 ¦ 40.82 ¦ 59.18 ¦ ¦ SIM12v2 ¦ 44.57 ¦ 55.43 ¦ ¦ SIM13v2 ¦ 52.94 ¦ 47.06 ¦ ¦ SIM14v2 ¦ 65.79 ¦ 34.21 ¦ ¦ SIM15v2 ¦ 36.84 ¦ 63.16 ¦ ¦ SIM16v2 ¦ 35.13 ¦ 64.87 ¦ ¦ SIM17v2 ¦ 32.20 ¦ 67.80 ¦ ¦ SIM18v2 ¦ 32.16 ¦ 67.84 ¦ ¦ SIM19v2 ¦ 34.56 ¦ 65.44 ¦ ¦ SIM20v2 ¦ 38.79 ¦ 61.21 ¦ ¦ SIM21v2 ¦ 52.31 ¦ 47.69 ¦ ¦ SIM22v2 ¦ 36.45 ¦ 63.55 ¦ ¦ SIM23v2 ¦ 34.89 ¦ 65.11 ¦ ¦ SIM24v2 ¦ 31.57 ¦ 68.43 ¦ ¦ SIM25v2 ¦ 32.24 ¦ 67.76 ¦ ¦ SIM26v2 ¦ 34.09 ¦ 65.91 ¦ ¦ SIM27v2 ¦ 38.61 ¦ 61.39 ¦ ¦ SIM28v2 ¦ 53.30 ¦ 46.70 ¦ H2 PEMEL consumption Elec = PEMEL H2 share * Coeff E_kWh * H2 consumed = PEMEL H2 share * 0.83926 [0.83876 - 0.84045] * H2 consumed H2 CS consumption Elec = CS H2 share * Coeff E_kWh * H2 consumed = CS H2 share * 0.83926 [0.83876 - 0.84045] * H2 consumed H2 PEMEL consumption Heat = PEMEL H2 share * Coeff H_MJ * H2 consumed = 0.16073 [0.15955 - 0.16012] * H2 consumed H2 CS consumption Heat = CS H2 share * Coeff H_MJ * H2 consumed = CS H2 share * 0.16073 [0.15955 - 0.16012] * H2 consumed Lubricating oil: Typical lubricating oil use for gas engine is 0.025 [0.01 - 0.05] e-03 kg/ MJ input LHV H2 from OpenModelica simulations is 119.88 MJ/kg Thus oil consumption is 2.997 [1.1988 - 5.994] e-03 kg / kg H2 consumed Oil consumption Elec = 2.997 [1.1988 - 5.994] e-03 * Coeff E_kWh * H2 consumed = 2.997 [1.1988 - 5.994] e-03 * 0.83926 [0.83876 - 0.84045] * H2 consumed Oil consumption Heat = 2.997 [1.1988 - 5.994] e-03 * Coeff H_MJ * H2 consumed = 2.997 [1.1988 - 5.994] e-03 * 0.16073 [0.15955 - 0.16124] * H2 consumed Thus the scaling per scenario: ¦ Scenario ¦ Lub Oil Elec ¦ Lub Oil Heat ¦ ¦----------¦------------------¦-----------------¦ ¦ SIM01v2 ¦ 30.256340770602 ¦ 5.794511417271 ¦ ¦ SIM02v2 ¦ 31.1294134397862 ¦ 5.9617170152001 ¦ ¦ SIM03v2 ¦ 31.464043925535 ¦ 6.0258034222425 ¦ ¦ SIM04v2 ¦ 30.882263774049 ¦ 5.9143844057895 ¦ ¦ SIM05v2 ¦ 30.5203426932132 ¦ 5.8450714690086 ¦ ¦ SIM06v2 ¦ 30.1499200260738 ¦ 5.7741303598299 ¦ ¦ SIM07v2 ¦ 19.0111567426704 ¦ 3.6409017744792 ¦ ¦ SIM08v2 ¦ 7.5715429451328 ¦ 1.4500561179744 ¦ ¦ SIM09v2 ¦ 8.5222366064262 ¦ 1.6321272189201 ¦ ¦ SIM10v2 ¦ 8.860136933061 ¦ 1.6968398461155 ¦ ¦ SIM11v2 ¦ 8.5426102304082 ¦ 1.6360290521811 ¦ ¦ SIM12v2 ¦ 7.9835428967688 ¦ 1.5289598572524 ¦ ¦ SIM13v2 ¦ 7.218425282067 ¦ 1.3824291585285 ¦ ¦ SIM14v2 ¦ 5.1942177052776 ¦ 0.9947651642748 ¦ ¦ SIM15v2 ¦ 30.159377412021 ¦ 5.7759415811955 ¦ ¦ SIM16v2 ¦ 30.2890894847064 ¦ 5.8007832529572 ¦ ¦ SIM17v2 ¦ 29.9883647336832 ¦ 5.7431902671936 ¦ ¦ SIM18v2 ¦ 29.3779860507558 ¦ 5.6262942329409 ¦ ¦ SIM19v2 ¦ 28.8207800111592 ¦ 5.5195815017916 ¦ ¦ SIM20v2 ¦ 28.9390476407436 ¦ 5.5422314030178 ¦ ¦ SIM21v2 ¦ 16.5083450706594 ¦ 3.1615784181387 ¦ ¦ SIM22v2 ¦ 30.159377412021 ¦ 5.7759415811955 ¦ ¦ SIM23v2 ¦ 30.2648423569056 ¦ 5.7961395896688 ¦ ¦ SIM24v2 ¦ 30.046945190787 ¦ 5.7544092420885 ¦ ¦ SIM25v2 ¦ 29.4204436770294 ¦ 5.6344254607737 ¦ ¦ SIM26v2 ¦ 28.8272190824424 ¦ 5.5208146737852 ¦ ¦ SIM27v2 ¦ 28.9212647368482 ¦ 5.5388257288011 ¦ ¦ SIM28v2 ¦ 16.1290435278834 ¦ 3.0889368803907 ¦ Several biosphere flows are set to 0 to take into account the replacement of natural gas by H2: Carbon based fuel related flows: - Carbon dioxide, fossil - Carbon monoxide, fossil - Methane, fossil - Sulfur dioxide Nitrogen based fuel related flow: - Dinitrogen monoxide Other biosphere flows are adapted: Nitrogen oxides: In theory, using H2 instead of natural gas has the potential to lead to an increase of NOx emissions. That being said, the operation parameters of the OpenModelica simulation are based on: - 1500 rpm engine - Lambda = 2.6 In particular, this value of Lambda is associated to an ultra-lean conditions. -> NOx emissions becomes very low even in the case of pure H2 combustion (see Heffel 2003, Verhelst & Wallner 2009, Sterlepper et al. 2021) An assumption of NOx emission rate 10 to 50 ppm seems reasonable. This translates into 0.00255 [0.0001 - 0.005] kg / kg H2 consumed. NOx emissions Elec = 0.00255 [0.0001 - 0.005] * Coeff E_kWh * H2 consumed = 0.00255 [0.0001 - 0.005] * 0.83926 [0.83876 - 0.84045] * H2 consumed NOx emissions Heat = 0.00255 [0.0001 - 0.005] * Coeff H_MJ * H2 consumed = 0.00255 [0.0001 - 0.005] * 0.16073 [0.15955 - 0.16124] * H2 consumed Thus the scaling per scenario: ¦ Scenario ¦ NOx Elec ¦ NOx Heat ¦ ¦----------¦----------------¦----------------¦ ¦ SIM01v2 ¦ 25.7436332883 ¦ 4.93026496965 ¦ ¦ SIM02v2 ¦ 26.48648791173 ¦ 5.072531994915 ¦ ¦ SIM03v2 ¦ 26.77120854525 ¦ 5.127059968875 ¦ ¦ SIM04v2 ¦ 26.27620040835 ¦ 5.032259003925 ¦ ¦ SIM05v2 ¦ 25.96825954878 ¦ 4.97328403269 ¦ ¦ SIM06v2 ¦ 25.65308510727 ¦ 4.912923729585 ¦ ¦ SIM07v2 ¦ 16.17565889016 ¦ 3.09786437268 ¦ ¦ SIM08v2 ¦ 6.44225375712 ¦ 1.23378148176 ¦ ¦ SIM09v2 ¦ 7.25115226773 ¦ 1.388696832915 ¦ ¦ SIM10v2 ¦ 7.53865504815 ¦ 1.443757626825 ¦ ¦ SIM11v2 ¦ 7.26848718303 ¦ 1.392016711065 ¦ ¦ SIM12v2 ¦ 6.79280426652 ¦ 1.30091679546 ¦ ¦ SIM13v2 ¦ 6.14180329305 ¦ 1.176241025775 ¦ ¦ SIM14v2 ¦ 4.41950455404 ¦ 0.84639678642 ¦ ¦ SIM15v2 ¦ 25.66113193215 ¦ 4.914464808825 ¦ ¦ SIM16v2 ¦ 25.77149755956 ¦ 4.93560136638 ¦ ¦ SIM17v2 ¦ 25.51562564928 ¦ 4.88659832544 ¦ ¦ SIM18v2 ¦ 24.99628442757 ¦ 4.787137235235 ¦ ¦ SIM19v2 ¦ 24.52218519468 ¦ 4.69634061714 ¦ ¦ SIM20v2 ¦ 24.62281330794 ¦ 4.71561230487 ¦ ¦ SIM21v2 ¦ 14.04613944951 ¦ 2.690031687105 ¦ ¦ SIM22v2 ¦ 25.66113193215 ¦ 4.914464808825 ¦ ¦ SIM23v2 ¦ 25.75086687024 ¦ 4.93165030152 ¦ ¦ SIM24v2 ¦ 25.56546888105 ¦ 4.896143999775 ¦ ¦ SIM25v2 ¦ 25.03240953501 ¦ 4.794055697355 ¦ ¦ SIM26v2 ¦ 24.52766388396 ¦ 4.69738986258 ¦ ¦ SIM27v2 ¦ 24.60768270903 ¦ 4.712714584065 ¦ ¦ SIM28v2 ¦ 13.72341040911 ¦ 2.628224572905 ¦ This is a conservative estimate: As shown by experiments realized by N. Salim et al. on a 4-cylinder engine: (1 H2 / 3 natural gas, lambda 2.6, 1500 rpm) -> NOx levels at arround 100 ppm (94 ppm NO + 4 ppm NO2) Particulate Matter, < 2.5 um: Emissions comes from carbon based fuel (absent) and lubricating oil (present) Lubricating oil dominates PM emissions in engines (Worton et al. 2014) so we assume all PM emissions results from it for simplicity. Using: - "heat, central or small-scale, natural gas ¦ heat and power co-generation, natural gas, 50kW electrical, lean burn (CH)" - "electricity, low voltage ¦ heat and power co-generation, natural gas, 50kW electrical, lean burn (CH)" -> The ratio of PM emissions to lubricating oil consumption is 0.005. So PM emissions are calculated: PM Elec (kg / kWh) = 0.005 * Oil consumption Elec PM Heat (kg / MJ) = 0.005 * Oil consumption Heat Thus the scaling per scenario: ¦ Scenario ¦ PM Elec ¦ PM Heat ¦ ¦----------¦-------------¦-------------¦ ¦ SIM01v2 ¦ 0.151281704 ¦ 0.028972557 ¦ ¦ SIM02v2 ¦ 0.155647067 ¦ 0.029808585 ¦ ¦ SIM03v2 ¦ 0.15732022 ¦ 0.030129017 ¦ ¦ SIM04v2 ¦ 0.154411319 ¦ 0.029571922 ¦ ¦ SIM05v2 ¦ 0.152601713 ¦ 0.029225357 ¦ ¦ SIM06v2 ¦ 0.1507496 ¦ 0.028870652 ¦ ¦ SIM07v2 ¦ 0.095055784 ¦ 0.018204509 ¦ ¦ SIM08v2 ¦ 0.037857715 ¦ 0.007250281 ¦ ¦ SIM09v2 ¦ 0.042611183 ¦ 0.008160636 ¦ ¦ SIM10v2 ¦ 0.044300685 ¦ 0.008484199 ¦ ¦ SIM11v2 ¦ 0.042713051 ¦ 0.008180145 ¦ ¦ SIM12v2 ¦ 0.039917714 ¦ 0.007644799 ¦ ¦ SIM13v2 ¦ 0.036092126 ¦ 0.006912146 ¦ ¦ SIM14v2 ¦ 0.025971089 ¦ 0.004973826 ¦ ¦ SIM15v2 ¦ 0.150796887 ¦ 0.028879708 ¦ ¦ SIM16v2 ¦ 0.151445447 ¦ 0.029003916 ¦ ¦ SIM17v2 ¦ 0.149941824 ¦ 0.028715951 ¦ ¦ SIM18v2 ¦ 0.14688993 ¦ 0.028131471 ¦ ¦ SIM19v2 ¦ 0.1441039 ¦ 0.027597908 ¦ ¦ SIM20v2 ¦ 0.144695238 ¦ 0.027711157 ¦ ¦ SIM21v2 ¦ 0.082541725 ¦ 0.015807892 ¦ ¦ SIM22v2 ¦ 0.150796887 ¦ 0.028879708 ¦ ¦ SIM23v2 ¦ 0.151324212 ¦ 0.028980698 ¦ ¦ SIM24v2 ¦ 0.150234726 ¦ 0.028772046 ¦ ¦ SIM25v2 ¦ 0.147102218 ¦ 0.028172127 ¦ ¦ SIM26v2 ¦ 0.144136095 ¦ 0.027604073 ¦ ¦ SIM27v2 ¦ 0.144606324 ¦ 0.027694129 ¦ ¦ SIM28v2 ¦ 0.080645218 ¦ 0.015444684 ¦
location | DE
reference product | electricity, low voltage
type | process
unit | kilowatt hour
Exchanges
name | amount | database | location | unit | categories | type | formula | uncertainty type | loc | scale | shape | minimum | maximum | negative | pedigree | reference product
Nitrogen oxides | 25.5655 | biosphere3 |  | kilogram | air::urban air close to ground | biosphere |  | 5 | 25.5655 | #NUM! | #NUM! | 1.002 | 50.1994 | 0
Particulate Matter, < 2.5 um | 0.15023 | biosphere3 |  | kilogram | air::urban air close to ground | biosphere |  | 5 | 0.15023 | #NUM! | #NUM! | 0.060058 | 0.3009 | 0
electricity, from 38kWel+53.7kWth ICE-CHP, SIM24 | 139078.29 | ICE-CHP | DE | kilowatt hour |  | production | [9 empty] | electricity, low voltage
H2 production, from PEMEL, SIM24 | 3165.1053 | PEMEL | DE | kilogram |  | technosphere |  | 5 | 3165.1053 | #NUM! | #NUM! | 3163.2197 | 3169.5932 | 0 |  | hydrogen, gaseous, 30 bar
ICE-CHP unit construction, 38kWel+53.7kWth, common components | 0.0366 | ICE-CHP | RER | unit |  | technosphere |  | 0 | #NUM! | #NUM! | #NUM! | #NUM! | #NUM! | 0 | 1::1::5::1::1::1 | ICE-CHP unit, 38kWel+53.7kWth, common components
ICE-CHP unit construction, 38kWel+53.7kWth, electricity components | 0.0366 | ICE-CHP | RER | unit |  | technosphere |  | 0 | #NUM! | #NUM! | #NUM! | #NUM! | #NUM! | 0 | 1::1::5::1::1::1 | ICE-CHP unit construction, 38kWel+53.7kWth, electricity components
ICE-CHP unit construction, 38kWel+53.7kWth, heat components | 0.0366 | ICE-CHP | RER | unit |  | technosphere |  | 0 | #NUM! | #NUM! | #NUM! | #NUM! | #NUM! | 0 | 1::1::5::1::1::1 | ICE-CHP unit construction, 38kWel+53.7kWth, heat components
hydrogen, from H2C, SIM24 | 6860.5688 | H2C | DE | kilogram |  | technosphere |  | 5 | 6860.5688 | #NUM! | #NUM! | 6856.4815 | 6870.2965 | 0 |  | hydrogen, from H2C
market for lubricating oil | 30.0469 | ecoinvent-3.10-cutoff | RER | kilogram |  | technosphere |  | 5 | 30.0469 | #NUM! | #NUM! | 12.0116 | 60.1791 | 0 |  | lubricating oil
market for waste mineral oil | -30.0469 | ecoinvent-3.10-cutoff | CH | kilogram |  | technosphere |  | 5 | -30.0469 | #NUM! | #NUM! | -60.1791 | -12.0116 | 0 |  | waste mineral oil
Activity | electricity, from 38kWel+53.7kWth ICE-CHP, SIM25
code | fb6c36b62a154ea08e7ff41b0ad89be9_copy5
comment | Based on the ecoinvent 3.10 activities: - "heat, central or small-scale, natural gas ¦ heat and power co-generation, natural gas, X kW electrical, lean burn (CH)" - "electricity, low voltage ¦ heat and power co-generation, natural gas, X kW electrical, lean burn (CH)" The flow repartition in the dedicated ecoinvent report states that system expansion is avoided to allow comparison per output with other activities. Thus, several allocation alternatives are explored. The allocation choice available in the database is based on exergy. Our system is heat led, so allocation by exergy is not appropriate and should by replaced by allocation based on energy. Unit consumption: Lifetime expected: 25 years Typical annual operating hours for "tertiary" buildings: 4000 hours (based on OpenModelica simulation of Beerlage et al., 2024 https://github.com/IKKUengine/CO2InnO-H2-CHP-Demonstrator) Elec capacity = 38 kW Heat capacity = 53.7 kW So reference unit consumption per kWh of electricity: 1 / (lifetime * Elec capacity * operating hours) = 1 / (25 * 38 * 4000) = 2.6316e-07 So reference unit consumption per kWh of heat: 1 / (lifetime * Elec capacity * operating hours) = 1 / (25 * 53.7 * 4000) = 1.8622e-07 Thus the scaling per scenario: ¦ Scenario ¦ Elec UC ¦ Heat UC ¦ ¦----------¦---------------------¦---------------------¦ ¦ SIM01v2 ¦ 0.0368610263157895 ¦ 0.0377295567970205 ¦ ¦ SIM02v2 ¦ 0.0379394526315789 ¦ 0.0388111098696462 ¦ ¦ SIM03v2 ¦ 0.0383523394736842 ¦ 0.0392258584729981 ¦ ¦ SIM04v2 ¦ 0.0376323394736842 ¦ 0.0385058584729981 ¦ ¦ SIM05v2 ¦ 0.0371866578947368 ¦ 0.0380568081936685 ¦ ¦ SIM06v2 ¦ 0.0367332263157895 ¦ 0.0375959757914339 ¦ ¦ SIM07v2 ¦ 0.0231249184210526 ¦ 0.0237243687150838 ¦ ¦ SIM08v2 ¦ 0.00918187105263158 ¦ 0.00946225512104283 ¦ ¦ SIM09v2 ¦ 0.0103135789473684 ¦ 0.0106606201117318 ¦ ¦ SIM10v2 ¦ 0.0107105921052632 ¦ 0.0110890856610801 ¦ ¦ SIM11v2 ¦ 0.0103343526315789 ¦ 0.0106879720670391 ¦ ¦ SIM12v2 ¦ 0.00966381842105263 ¦ 0.00998572625698324 ¦ ¦ SIM13v2 ¦ 0.00872682368421052 ¦ 0.00903396834264432 ¦ ¦ SIM14v2 ¦ 0.00629806578947368 ¦ 0.00649168715083799 ¦ ¦ SIM15v2 ¦ 0.0367410263157895 ¦ 0.0376095567970205 ¦ ¦ SIM16v2 ¦ 0.0368994526315789 ¦ 0.0377711098696462 ¦ ¦ SIM17v2 ¦ 0.0365269842105263 ¦ 0.03739904283054 ¦ ¦ SIM18v2 ¦ 0.0357723368421053 ¦ 0.036643270018622 ¦ ¦ SIM19v2 ¦ 0.0350826 ¦ 0.0359536983240223 ¦ ¦ SIM20v2 ¦ 0.0352367131578947 ¦ 0.0360963184357542 ¦ ¦ SIM21v2 ¦ 0.0200655157894737 ¦ 0.0206083687150838 ¦ ¦ SIM22v2 ¦ 0.0367410263157895 ¦ 0.0376095567970205 ¦ ¦ SIM23v2 ¦ 0.0368694526315789 ¦ 0.0377411098696462 ¦ ¦ SIM24v2 ¦ 0.03659955 ¦ 0.0374715195530726 ¦ ¦ SIM25v2 ¦ 0.0358233631578947 ¦ 0.0366965474860335 ¦ ¦ SIM26v2 ¦ 0.0350917631578947 ¦ 0.0359610912476723 ¦ ¦ SIM27v2 ¦ 0.0352137368421053 ¦ 0.0360747783985102 ¦ ¦ SIM28v2 ¦ 0.0195999868421053 ¦ 0.0201370055865922 ¦ Note: it can be seen that some scenarios implie sparse use of the CHP, leading to suspiciously low unit consomption values. Natural gas consumption is suppressed as the ICE-CHP is fueled by H2. Values for H2 consumption and electricity/heat outputs are taken from the OpenModelica smulation of Beerlage et al. (2024). They does not change that much from scenario to scenario, allowing to go with an average value and triangular uncertainty based on min and max value: Elec H2 use (kg/kWh) = 0.08605 [0.08583 - 0.08655] Heat H2 use (kg/MJ) = 0.01648 [0.01643 - 0.01650] This implies a flow repartition of 83.926 % to Elec (kWh) and 16.073 % to Heat (MJ) per kg H2 consumed, which is used to allocate the rest of the flows: Coeff E_kWh : 0.83926 [0.83876 - 0.84045] Coeff H_MJ : 0.16073 [0.15955 - 0.16124] Thus: Hydrogen arrives at the CHP directly from PEMEL or after CS (compression & storage). The shares varies depending on the scenario considered: ¦ Scenario ¦ Direct H2 use (%) ¦ After storage H2 use (%) ¦ ¦----------¦-------------------¦--------------------------¦ ¦ SIM01v2 ¦ 45.96 ¦ 54.04 ¦ ¦ SIM02v2 ¦ 44.11 ¦ 55.89 ¦ ¦ SIM03v2 ¦ 40.23 ¦ 59.77 ¦ ¦ SIM04v2 ¦ 39.76 ¦ 60.24 ¦ ¦ SIM05v2 ¦ 41.29 ¦ 58.71 ¦ ¦ SIM06v2 ¦ 43.58 ¦ 56.42 ¦ ¦ SIM07v2 ¦ 53.56 ¦ 46.44 ¦ ¦ SIM08v2 ¦ 16.60 ¦ 83.40 ¦ ¦ SIM09v2 ¦ 25.20 ¦ 74.80 ¦ ¦ SIM10v2 ¦ 37.22 ¦ 62.78 ¦ ¦ SIM11v2 ¦ 40.82 ¦ 59.18 ¦ ¦ SIM12v2 ¦ 44.57 ¦ 55.43 ¦ ¦ SIM13v2 ¦ 52.94 ¦ 47.06 ¦ ¦ SIM14v2 ¦ 65.79 ¦ 34.21 ¦ ¦ SIM15v2 ¦ 36.84 ¦ 63.16 ¦ ¦ SIM16v2 ¦ 35.13 ¦ 64.87 ¦ ¦ SIM17v2 ¦ 32.20 ¦ 67.80 ¦ ¦ SIM18v2 ¦ 32.16 ¦ 67.84 ¦ ¦ SIM19v2 ¦ 34.56 ¦ 65.44 ¦ ¦ SIM20v2 ¦ 38.79 ¦ 61.21 ¦ ¦ SIM21v2 ¦ 52.31 ¦ 47.69 ¦ ¦ SIM22v2 ¦ 36.45 ¦ 63.55 ¦ ¦ SIM23v2 ¦ 34.89 ¦ 65.11 ¦ ¦ SIM24v2 ¦ 31.57 ¦ 68.43 ¦ ¦ SIM25v2 ¦ 32.24 ¦ 67.76 ¦ ¦ SIM26v2 ¦ 34.09 ¦ 65.91 ¦ ¦ SIM27v2 ¦ 38.61 ¦ 61.39 ¦ ¦ SIM28v2 ¦ 53.30 ¦ 46.70 ¦ H2 PEMEL consumption Elec = PEMEL H2 share * Coeff E_kWh * H2 consumed = PEMEL H2 share * 0.83926 [0.83876 - 0.84045] * H2 consumed H2 CS consumption Elec = CS H2 share * Coeff E_kWh * H2 consumed = CS H2 share * 0.83926 [0.83876 - 0.84045] * H2 consumed H2 PEMEL consumption Heat = PEMEL H2 share * Coeff H_MJ * H2 consumed = 0.16073 [0.15955 - 0.16012] * H2 consumed H2 CS consumption Heat = CS H2 share * Coeff H_MJ * H2 consumed = CS H2 share * 0.16073 [0.15955 - 0.16012] * H2 consumed Lubricating oil: Typical lubricating oil use for gas engine is 0.025 [0.01 - 0.05] e-03 kg/ MJ input LHV H2 from OpenModelica simulations is 119.88 MJ/kg Thus oil consumption is 2.997 [1.1988 - 5.994] e-03 kg / kg H2 consumed Oil consumption Elec = 2.997 [1.1988 - 5.994] e-03 * Coeff E_kWh * H2 consumed = 2.997 [1.1988 - 5.994] e-03 * 0.83926 [0.83876 - 0.84045] * H2 consumed Oil consumption Heat = 2.997 [1.1988 - 5.994] e-03 * Coeff H_MJ * H2 consumed = 2.997 [1.1988 - 5.994] e-03 * 0.16073 [0.15955 - 0.16124] * H2 consumed Thus the scaling per scenario: ¦ Scenario ¦ Lub Oil Elec ¦ Lub Oil Heat ¦ ¦----------¦------------------¦-----------------¦ ¦ SIM01v2 ¦ 30.256340770602 ¦ 5.794511417271 ¦ ¦ SIM02v2 ¦ 31.1294134397862 ¦ 5.9617170152001 ¦ ¦ SIM03v2 ¦ 31.464043925535 ¦ 6.0258034222425 ¦ ¦ SIM04v2 ¦ 30.882263774049 ¦ 5.9143844057895 ¦ ¦ SIM05v2 ¦ 30.5203426932132 ¦ 5.8450714690086 ¦ ¦ SIM06v2 ¦ 30.1499200260738 ¦ 5.7741303598299 ¦ ¦ SIM07v2 ¦ 19.0111567426704 ¦ 3.6409017744792 ¦ ¦ SIM08v2 ¦ 7.5715429451328 ¦ 1.4500561179744 ¦ ¦ SIM09v2 ¦ 8.5222366064262 ¦ 1.6321272189201 ¦ ¦ SIM10v2 ¦ 8.860136933061 ¦ 1.6968398461155 ¦ ¦ SIM11v2 ¦ 8.5426102304082 ¦ 1.6360290521811 ¦ ¦ SIM12v2 ¦ 7.9835428967688 ¦ 1.5289598572524 ¦ ¦ SIM13v2 ¦ 7.218425282067 ¦ 1.3824291585285 ¦ ¦ SIM14v2 ¦ 5.1942177052776 ¦ 0.9947651642748 ¦ ¦ SIM15v2 ¦ 30.159377412021 ¦ 5.7759415811955 ¦ ¦ SIM16v2 ¦ 30.2890894847064 ¦ 5.8007832529572 ¦ ¦ SIM17v2 ¦ 29.9883647336832 ¦ 5.7431902671936 ¦ ¦ SIM18v2 ¦ 29.3779860507558 ¦ 5.6262942329409 ¦ ¦ SIM19v2 ¦ 28.8207800111592 ¦ 5.5195815017916 ¦ ¦ SIM20v2 ¦ 28.9390476407436 ¦ 5.5422314030178 ¦ ¦ SIM21v2 ¦ 16.5083450706594 ¦ 3.1615784181387 ¦ ¦ SIM22v2 ¦ 30.159377412021 ¦ 5.7759415811955 ¦ ¦ SIM23v2 ¦ 30.2648423569056 ¦ 5.7961395896688 ¦ ¦ SIM24v2 ¦ 30.046945190787 ¦ 5.7544092420885 ¦ ¦ SIM25v2 ¦ 29.4204436770294 ¦ 5.6344254607737 ¦ ¦ SIM26v2 ¦ 28.8272190824424 ¦ 5.5208146737852 ¦ ¦ SIM27v2 ¦ 28.9212647368482 ¦ 5.5388257288011 ¦ ¦ SIM28v2 ¦ 16.1290435278834 ¦ 3.0889368803907 ¦ Several biosphere flows are set to 0 to take into account the replacement of natural gas by H2: Carbon based fuel related flows: - Carbon dioxide, fossil - Carbon monoxide, fossil - Methane, fossil - Sulfur dioxide Nitrogen based fuel related flow: - Dinitrogen monoxide Other biosphere flows are adapted: Nitrogen oxides: In theory, using H2 instead of natural gas has the potential to lead to an increase of NOx emissions. That being said, the operation parameters of the OpenModelica simulation are based on: - 1500 rpm engine - Lambda = 2.6 In particular, this value of Lambda is associated to an ultra-lean conditions. -> NOx emissions becomes very low even in the case of pure H2 combustion (see Heffel 2003, Verhelst & Wallner 2009, Sterlepper et al. 2021) An assumption of NOx emission rate 10 to 50 ppm seems reasonable. This translates into 0.00255 [0.0001 - 0.005] kg / kg H2 consumed. NOx emissions Elec = 0.00255 [0.0001 - 0.005] * Coeff E_kWh * H2 consumed = 0.00255 [0.0001 - 0.005] * 0.83926 [0.83876 - 0.84045] * H2 consumed NOx emissions Heat = 0.00255 [0.0001 - 0.005] * Coeff H_MJ * H2 consumed = 0.00255 [0.0001 - 0.005] * 0.16073 [0.15955 - 0.16124] * H2 consumed Thus the scaling per scenario: ¦ Scenario ¦ NOx Elec ¦ NOx Heat ¦ ¦----------¦----------------¦----------------¦ ¦ SIM01v2 ¦ 25.7436332883 ¦ 4.93026496965 ¦ ¦ SIM02v2 ¦ 26.48648791173 ¦ 5.072531994915 ¦ ¦ SIM03v2 ¦ 26.77120854525 ¦ 5.127059968875 ¦ ¦ SIM04v2 ¦ 26.27620040835 ¦ 5.032259003925 ¦ ¦ SIM05v2 ¦ 25.96825954878 ¦ 4.97328403269 ¦ ¦ SIM06v2 ¦ 25.65308510727 ¦ 4.912923729585 ¦ ¦ SIM07v2 ¦ 16.17565889016 ¦ 3.09786437268 ¦ ¦ SIM08v2 ¦ 6.44225375712 ¦ 1.23378148176 ¦ ¦ SIM09v2 ¦ 7.25115226773 ¦ 1.388696832915 ¦ ¦ SIM10v2 ¦ 7.53865504815 ¦ 1.443757626825 ¦ ¦ SIM11v2 ¦ 7.26848718303 ¦ 1.392016711065 ¦ ¦ SIM12v2 ¦ 6.79280426652 ¦ 1.30091679546 ¦ ¦ SIM13v2 ¦ 6.14180329305 ¦ 1.176241025775 ¦ ¦ SIM14v2 ¦ 4.41950455404 ¦ 0.84639678642 ¦ ¦ SIM15v2 ¦ 25.66113193215 ¦ 4.914464808825 ¦ ¦ SIM16v2 ¦ 25.77149755956 ¦ 4.93560136638 ¦ ¦ SIM17v2 ¦ 25.51562564928 ¦ 4.88659832544 ¦ ¦ SIM18v2 ¦ 24.99628442757 ¦ 4.787137235235 ¦ ¦ SIM19v2 ¦ 24.52218519468 ¦ 4.69634061714 ¦ ¦ SIM20v2 ¦ 24.62281330794 ¦ 4.71561230487 ¦ ¦ SIM21v2 ¦ 14.04613944951 ¦ 2.690031687105 ¦ ¦ SIM22v2 ¦ 25.66113193215 ¦ 4.914464808825 ¦ ¦ SIM23v2 ¦ 25.75086687024 ¦ 4.93165030152 ¦ ¦ SIM24v2 ¦ 25.56546888105 ¦ 4.896143999775 ¦ ¦ SIM25v2 ¦ 25.03240953501 ¦ 4.794055697355 ¦ ¦ SIM26v2 ¦ 24.52766388396 ¦ 4.69738986258 ¦ ¦ SIM27v2 ¦ 24.60768270903 ¦ 4.712714584065 ¦ ¦ SIM28v2 ¦ 13.72341040911 ¦ 2.628224572905 ¦ This is a conservative estimate: As shown by experiments realized by N. Salim et al. on a 4-cylinder engine: (1 H2 / 3 natural gas, lambda 2.6, 1500 rpm) -> NOx levels at arround 100 ppm (94 ppm NO + 4 ppm NO2) Particulate Matter, < 2.5 um: Emissions comes from carbon based fuel (absent) and lubricating oil (present) Lubricating oil dominates PM emissions in engines (Worton et al. 2014) so we assume all PM emissions results from it for simplicity. Using: - "heat, central or small-scale, natural gas ¦ heat and power co-generation, natural gas, 50kW electrical, lean burn (CH)" - "electricity, low voltage ¦ heat and power co-generation, natural gas, 50kW electrical, lean burn (CH)" -> The ratio of PM emissions to lubricating oil consumption is 0.005. So PM emissions are calculated: PM Elec (kg / kWh) = 0.005 * Oil consumption Elec PM Heat (kg / MJ) = 0.005 * Oil consumption Heat Thus the scaling per scenario: ¦ Scenario ¦ PM Elec ¦ PM Heat ¦ ¦----------¦-------------¦-------------¦ ¦ SIM01v2 ¦ 0.151281704 ¦ 0.028972557 ¦ ¦ SIM02v2 ¦ 0.155647067 ¦ 0.029808585 ¦ ¦ SIM03v2 ¦ 0.15732022 ¦ 0.030129017 ¦ ¦ SIM04v2 ¦ 0.154411319 ¦ 0.029571922 ¦ ¦ SIM05v2 ¦ 0.152601713 ¦ 0.029225357 ¦ ¦ SIM06v2 ¦ 0.1507496 ¦ 0.028870652 ¦ ¦ SIM07v2 ¦ 0.095055784 ¦ 0.018204509 ¦ ¦ SIM08v2 ¦ 0.037857715 ¦ 0.007250281 ¦ ¦ SIM09v2 ¦ 0.042611183 ¦ 0.008160636 ¦ ¦ SIM10v2 ¦ 0.044300685 ¦ 0.008484199 ¦ ¦ SIM11v2 ¦ 0.042713051 ¦ 0.008180145 ¦ ¦ SIM12v2 ¦ 0.039917714 ¦ 0.007644799 ¦ ¦ SIM13v2 ¦ 0.036092126 ¦ 0.006912146 ¦ ¦ SIM14v2 ¦ 0.025971089 ¦ 0.004973826 ¦ ¦ SIM15v2 ¦ 0.150796887 ¦ 0.028879708 ¦ ¦ SIM16v2 ¦ 0.151445447 ¦ 0.029003916 ¦ ¦ SIM17v2 ¦ 0.149941824 ¦ 0.028715951 ¦ ¦ SIM18v2 ¦ 0.14688993 ¦ 0.028131471 ¦ ¦ SIM19v2 ¦ 0.1441039 ¦ 0.027597908 ¦ ¦ SIM20v2 ¦ 0.144695238 ¦ 0.027711157 ¦ ¦ SIM21v2 ¦ 0.082541725 ¦ 0.015807892 ¦ ¦ SIM22v2 ¦ 0.150796887 ¦ 0.028879708 ¦ ¦ SIM23v2 ¦ 0.151324212 ¦ 0.028980698 ¦ ¦ SIM24v2 ¦ 0.150234726 ¦ 0.028772046 ¦ ¦ SIM25v2 ¦ 0.147102218 ¦ 0.028172127 ¦ ¦ SIM26v2 ¦ 0.144136095 ¦ 0.027604073 ¦ ¦ SIM27v2 ¦ 0.144606324 ¦ 0.027694129 ¦ ¦ SIM28v2 ¦ 0.080645218 ¦ 0.015444684 ¦
location | DE
reference product | electricity, low voltage
type | process
unit | kilowatt hour
Exchanges
name | amount | database | location | unit | categories | type | formula | uncertainty type | loc | scale | shape | minimum | maximum | negative | pedigree | reference product
Nitrogen oxides | 25.0324 | biosphere3 |  | kilogram | air::urban air close to ground | biosphere |  | 5 | 25.0324 | #NUM! | #NUM! | 0.98108 | 49.1528 | 0
Particulate Matter, < 2.5 um | 0.1471 | biosphere3 |  | kilogram | air::urban air close to ground | biosphere |  | 5 | 0.1471 | #NUM! | #NUM! | 0.058806 | 0.29462 | 0
electricity, from 38kWel+53.7kWth ICE-CHP, SIM25 | 136128.78 | ICE-CHP | DE | kilowatt hour |  | production | [9 empty] | electricity, low voltage
H2 production, from PEMEL, SIM25 | 3164.8819 | PEMEL | DE | kilogram |  | technosphere |  | 5 | 3164.8819 | #NUM! | #NUM! | 3162.9964 | 3169.3694 | 0 |  | hydrogen, gaseous, 30 bar
ICE-CHP unit construction, 38kWel+53.7kWth, common components | 0.035823 | ICE-CHP | RER | unit |  | technosphere |  | 0 | #NUM! | #NUM! | #NUM! | #NUM! | #NUM! | 0 | 1::1::5::1::1::1 | ICE-CHP unit, 38kWel+53.7kWth, common components
ICE-CHP unit construction, 38kWel+53.7kWth, electricity components | 0.035823 | ICE-CHP | RER | unit |  | technosphere |  | 0 | #NUM! | #NUM! | #NUM! | #NUM! | #NUM! | 0 | 1::1::5::1::1::1 | ICE-CHP unit construction, 38kWel+53.7kWth, electricity components
ICE-CHP unit construction, 38kWel+53.7kWth, heat components | 0.035823 | ICE-CHP | RER | unit |  | technosphere |  | 0 | #NUM! | #NUM! | #NUM! | #NUM! | #NUM! | 0 | 1::1::5::1::1::1 | ICE-CHP unit construction, 38kWel+53.7kWth, heat components
hydrogen, from H2C, SIM25 | 6651.7493 | H2C | DE | kilogram |  | technosphere |  | 5 | 6651.7493 | #NUM! | #NUM! | 6647.7864 | 6661.1809 | 0 |  | hydrogen, from H2C
market for lubricating oil | 29.4204 | ecoinvent-3.10-cutoff | RER | kilogram |  | technosphere |  | 5 | 29.4204 | #NUM! | #NUM! | 11.7612 | 58.9243 | 0 |  | lubricating oil
market for waste mineral oil | -29.4204 | ecoinvent-3.10-cutoff | CH | kilogram |  | technosphere |  | 5 | -29.4204 | #NUM! | #NUM! | -58.9243 | -11.7612 | 0 |  | waste mineral oil
Activity | electricity, from 38kWel+53.7kWth ICE-CHP, SIM26
code | fb6c36b62a154ea08e7ff41b0ad89be9_copy3
comment | Based on the ecoinvent 3.10 activities: - "heat, central or small-scale, natural gas ¦ heat and power co-generation, natural gas, X kW electrical, lean burn (CH)" - "electricity, low voltage ¦ heat and power co-generation, natural gas, X kW electrical, lean burn (CH)" The flow repartition in the dedicated ecoinvent report states that system expansion is avoided to allow comparison per output with other activities. Thus, several allocation alternatives are explored. The allocation choice available in the database is based on exergy. Our system is heat led, so allocation by exergy is not appropriate and should by replaced by allocation based on energy. Unit consumption: Lifetime expected: 25 years Typical annual operating hours for "tertiary" buildings: 4000 hours (based on OpenModelica simulation of Beerlage et al., 2024 https://github.com/IKKUengine/CO2InnO-H2-CHP-Demonstrator) Elec capacity = 38 kW Heat capacity = 53.7 kW So reference unit consumption per kWh of electricity: 1 / (lifetime * Elec capacity * operating hours) = 1 / (25 * 38 * 4000) = 2.6316e-07 So reference unit consumption per kWh of heat: 1 / (lifetime * Elec capacity * operating hours) = 1 / (25 * 53.7 * 4000) = 1.8622e-07 Thus the scaling per scenario: ¦ Scenario ¦ Elec UC ¦ Heat UC ¦ ¦----------¦---------------------¦---------------------¦ ¦ SIM01v2 ¦ 0.0368610263157895 ¦ 0.0377295567970205 ¦ ¦ SIM02v2 ¦ 0.0379394526315789 ¦ 0.0388111098696462 ¦ ¦ SIM03v2 ¦ 0.0383523394736842 ¦ 0.0392258584729981 ¦ ¦ SIM04v2 ¦ 0.0376323394736842 ¦ 0.0385058584729981 ¦ ¦ SIM05v2 ¦ 0.0371866578947368 ¦ 0.0380568081936685 ¦ ¦ SIM06v2 ¦ 0.0367332263157895 ¦ 0.0375959757914339 ¦ ¦ SIM07v2 ¦ 0.0231249184210526 ¦ 0.0237243687150838 ¦ ¦ SIM08v2 ¦ 0.00918187105263158 ¦ 0.00946225512104283 ¦ ¦ SIM09v2 ¦ 0.0103135789473684 ¦ 0.0106606201117318 ¦ ¦ SIM10v2 ¦ 0.0107105921052632 ¦ 0.0110890856610801 ¦ ¦ SIM11v2 ¦ 0.0103343526315789 ¦ 0.0106879720670391 ¦ ¦ SIM12v2 ¦ 0.00966381842105263 ¦ 0.00998572625698324 ¦ ¦ SIM13v2 ¦ 0.00872682368421052 ¦ 0.00903396834264432 ¦ ¦ SIM14v2 ¦ 0.00629806578947368 ¦ 0.00649168715083799 ¦ ¦ SIM15v2 ¦ 0.0367410263157895 ¦ 0.0376095567970205 ¦ ¦ SIM16v2 ¦ 0.0368994526315789 ¦ 0.0377711098696462 ¦ ¦ SIM17v2 ¦ 0.0365269842105263 ¦ 0.03739904283054 ¦ ¦ SIM18v2 ¦ 0.0357723368421053 ¦ 0.036643270018622 ¦ ¦ SIM19v2 ¦ 0.0350826 ¦ 0.0359536983240223 ¦ ¦ SIM20v2 ¦ 0.0352367131578947 ¦ 0.0360963184357542 ¦ ¦ SIM21v2 ¦ 0.0200655157894737 ¦ 0.0206083687150838 ¦ ¦ SIM22v2 ¦ 0.0367410263157895 ¦ 0.0376095567970205 ¦ ¦ SIM23v2 ¦ 0.0368694526315789 ¦ 0.0377411098696462 ¦ ¦ SIM24v2 ¦ 0.03659955 ¦ 0.0374715195530726 ¦ ¦ SIM25v2 ¦ 0.0358233631578947 ¦ 0.0366965474860335 ¦ ¦ SIM26v2 ¦ 0.0350917631578947 ¦ 0.0359610912476723 ¦ ¦ SIM27v2 ¦ 0.0352137368421053 ¦ 0.0360747783985102 ¦ ¦ SIM28v2 ¦ 0.0195999868421053 ¦ 0.0201370055865922 ¦ Note: it can be seen that some scenarios implie sparse use of the CHP, leading to suspiciously low unit consomption values. Natural gas consumption is suppressed as the ICE-CHP is fueled by H2. Values for H2 consumption and electricity/heat outputs are taken from the OpenModelica smulation of Beerlage et al. (2024). They does not change that much from scenario to scenario, allowing to go with an average value and triangular uncertainty based on min and max value: Elec H2 use (kg/kWh) = 0.08605 [0.08583 - 0.08655] Heat H2 use (kg/MJ) = 0.01648 [0.01643 - 0.01650] This implies a flow repartition of 83.926 % to Elec (kWh) and 16.073 % to Heat (MJ) per kg H2 consumed, which is used to allocate the rest of the flows: Coeff E_kWh : 0.83926 [0.83876 - 0.84045] Coeff H_MJ : 0.16073 [0.15955 - 0.16124] Thus: Hydrogen arrives at the CHP directly from PEMEL or after CS (compression & storage). The shares varies depending on the scenario considered: ¦ Scenario ¦ Direct H2 use (%) ¦ After storage H2 use (%) ¦ ¦----------¦-------------------¦--------------------------¦ ¦ SIM01v2 ¦ 45.96 ¦ 54.04 ¦ ¦ SIM02v2 ¦ 44.11 ¦ 55.89 ¦ ¦ SIM03v2 ¦ 40.23 ¦ 59.77 ¦ ¦ SIM04v2 ¦ 39.76 ¦ 60.24 ¦ ¦ SIM05v2 ¦ 41.29 ¦ 58.71 ¦ ¦ SIM06v2 ¦ 43.58 ¦ 56.42 ¦ ¦ SIM07v2 ¦ 53.56 ¦ 46.44 ¦ ¦ SIM08v2 ¦ 16.60 ¦ 83.40 ¦ ¦ SIM09v2 ¦ 25.20 ¦ 74.80 ¦ ¦ SIM10v2 ¦ 37.22 ¦ 62.78 ¦ ¦ SIM11v2 ¦ 40.82 ¦ 59.18 ¦ ¦ SIM12v2 ¦ 44.57 ¦ 55.43 ¦ ¦ SIM13v2 ¦ 52.94 ¦ 47.06 ¦ ¦ SIM14v2 ¦ 65.79 ¦ 34.21 ¦ ¦ SIM15v2 ¦ 36.84 ¦ 63.16 ¦ ¦ SIM16v2 ¦ 35.13 ¦ 64.87 ¦ ¦ SIM17v2 ¦ 32.20 ¦ 67.80 ¦ ¦ SIM18v2 ¦ 32.16 ¦ 67.84 ¦ ¦ SIM19v2 ¦ 34.56 ¦ 65.44 ¦ ¦ SIM20v2 ¦ 38.79 ¦ 61.21 ¦ ¦ SIM21v2 ¦ 52.31 ¦ 47.69 ¦ ¦ SIM22v2 ¦ 36.45 ¦ 63.55 ¦ ¦ SIM23v2 ¦ 34.89 ¦ 65.11 ¦ ¦ SIM24v2 ¦ 31.57 ¦ 68.43 ¦ ¦ SIM25v2 ¦ 32.24 ¦ 67.76 ¦ ¦ SIM26v2 ¦ 34.09 ¦ 65.91 ¦ ¦ SIM27v2 ¦ 38.61 ¦ 61.39 ¦ ¦ SIM28v2 ¦ 53.30 ¦ 46.70 ¦ H2 PEMEL consumption Elec = PEMEL H2 share * Coeff E_kWh * H2 consumed = PEMEL H2 share * 0.83926 [0.83876 - 0.84045] * H2 consumed H2 CS consumption Elec = CS H2 share * Coeff E_kWh * H2 consumed = CS H2 share * 0.83926 [0.83876 - 0.84045] * H2 consumed H2 PEMEL consumption Heat = PEMEL H2 share * Coeff H_MJ * H2 consumed = 0.16073 [0.15955 - 0.16012] * H2 consumed H2 CS consumption Heat = CS H2 share * Coeff H_MJ * H2 consumed = CS H2 share * 0.16073 [0.15955 - 0.16012] * H2 consumed Lubricating oil: Typical lubricating oil use for gas engine is 0.025 [0.01 - 0.05] e-03 kg/ MJ input LHV H2 from OpenModelica simulations is 119.88 MJ/kg Thus oil consumption is 2.997 [1.1988 - 5.994] e-03 kg / kg H2 consumed Oil consumption Elec = 2.997 [1.1988 - 5.994] e-03 * Coeff E_kWh * H2 consumed = 2.997 [1.1988 - 5.994] e-03 * 0.83926 [0.83876 - 0.84045] * H2 consumed Oil consumption Heat = 2.997 [1.1988 - 5.994] e-03 * Coeff H_MJ * H2 consumed = 2.997 [1.1988 - 5.994] e-03 * 0.16073 [0.15955 - 0.16124] * H2 consumed Thus the scaling per scenario: ¦ Scenario ¦ Lub Oil Elec ¦ Lub Oil Heat ¦ ¦----------¦------------------¦-----------------¦ ¦ SIM01v2 ¦ 30.256340770602 ¦ 5.794511417271 ¦ ¦ SIM02v2 ¦ 31.1294134397862 ¦ 5.9617170152001 ¦ ¦ SIM03v2 ¦ 31.464043925535 ¦ 6.0258034222425 ¦ ¦ SIM04v2 ¦ 30.882263774049 ¦ 5.9143844057895 ¦ ¦ SIM05v2 ¦ 30.5203426932132 ¦ 5.8450714690086 ¦ ¦ SIM06v2 ¦ 30.1499200260738 ¦ 5.7741303598299 ¦ ¦ SIM07v2 ¦ 19.0111567426704 ¦ 3.6409017744792 ¦ ¦ SIM08v2 ¦ 7.5715429451328 ¦ 1.4500561179744 ¦ ¦ SIM09v2 ¦ 8.5222366064262 ¦ 1.6321272189201 ¦ ¦ SIM10v2 ¦ 8.860136933061 ¦ 1.6968398461155 ¦ ¦ SIM11v2 ¦ 8.5426102304082 ¦ 1.6360290521811 ¦ ¦ SIM12v2 ¦ 7.9835428967688 ¦ 1.5289598572524 ¦ ¦ SIM13v2 ¦ 7.218425282067 ¦ 1.3824291585285 ¦ ¦ SIM14v2 ¦ 5.1942177052776 ¦ 0.9947651642748 ¦ ¦ SIM15v2 ¦ 30.159377412021 ¦ 5.7759415811955 ¦ ¦ SIM16v2 ¦ 30.2890894847064 ¦ 5.8007832529572 ¦ ¦ SIM17v2 ¦ 29.9883647336832 ¦ 5.7431902671936 ¦ ¦ SIM18v2 ¦ 29.3779860507558 ¦ 5.6262942329409 ¦ ¦ SIM19v2 ¦ 28.8207800111592 ¦ 5.5195815017916 ¦ ¦ SIM20v2 ¦ 28.9390476407436 ¦ 5.5422314030178 ¦ ¦ SIM21v2 ¦ 16.5083450706594 ¦ 3.1615784181387 ¦ ¦ SIM22v2 ¦ 30.159377412021 ¦ 5.7759415811955 ¦ ¦ SIM23v2 ¦ 30.2648423569056 ¦ 5.7961395896688 ¦ ¦ SIM24v2 ¦ 30.046945190787 ¦ 5.7544092420885 ¦ ¦ SIM25v2 ¦ 29.4204436770294 ¦ 5.6344254607737 ¦ ¦ SIM26v2 ¦ 28.8272190824424 ¦ 5.5208146737852 ¦ ¦ SIM27v2 ¦ 28.9212647368482 ¦ 5.5388257288011 ¦ ¦ SIM28v2 ¦ 16.1290435278834 ¦ 3.0889368803907 ¦ Several biosphere flows are set to 0 to take into account the replacement of natural gas by H2: Carbon based fuel related flows: - Carbon dioxide, fossil - Carbon monoxide, fossil - Methane, fossil - Sulfur dioxide Nitrogen based fuel related flow: - Dinitrogen monoxide Other biosphere flows are adapted: Nitrogen oxides: In theory, using H2 instead of natural gas has the potential to lead to an increase of NOx emissions. That being said, the operation parameters of the OpenModelica simulation are based on: - 1500 rpm engine - Lambda = 2.6 In particular, this value of Lambda is associated to an ultra-lean conditions. -> NOx emissions becomes very low even in the case of pure H2 combustion (see Heffel 2003, Verhelst & Wallner 2009, Sterlepper et al. 2021) An assumption of NOx emission rate 10 to 50 ppm seems reasonable. This translates into 0.00255 [0.0001 - 0.005] kg / kg H2 consumed. NOx emissions Elec = 0.00255 [0.0001 - 0.005] * Coeff E_kWh * H2 consumed = 0.00255 [0.0001 - 0.005] * 0.83926 [0.83876 - 0.84045] * H2 consumed NOx emissions Heat = 0.00255 [0.0001 - 0.005] * Coeff H_MJ * H2 consumed = 0.00255 [0.0001 - 0.005] * 0.16073 [0.15955 - 0.16124] * H2 consumed Thus the scaling per scenario: ¦ Scenario ¦ NOx Elec ¦ NOx Heat ¦ ¦----------¦----------------¦----------------¦ ¦ SIM01v2 ¦ 25.7436332883 ¦ 4.93026496965 ¦ ¦ SIM02v2 ¦ 26.48648791173 ¦ 5.072531994915 ¦ ¦ SIM03v2 ¦ 26.77120854525 ¦ 5.127059968875 ¦ ¦ SIM04v2 ¦ 26.27620040835 ¦ 5.032259003925 ¦ ¦ SIM05v2 ¦ 25.96825954878 ¦ 4.97328403269 ¦ ¦ SIM06v2 ¦ 25.65308510727 ¦ 4.912923729585 ¦ ¦ SIM07v2 ¦ 16.17565889016 ¦ 3.09786437268 ¦ ¦ SIM08v2 ¦ 6.44225375712 ¦ 1.23378148176 ¦ ¦ SIM09v2 ¦ 7.25115226773 ¦ 1.388696832915 ¦ ¦ SIM10v2 ¦ 7.53865504815 ¦ 1.443757626825 ¦ ¦ SIM11v2 ¦ 7.26848718303 ¦ 1.392016711065 ¦ ¦ SIM12v2 ¦ 6.79280426652 ¦ 1.30091679546 ¦ ¦ SIM13v2 ¦ 6.14180329305 ¦ 1.176241025775 ¦ ¦ SIM14v2 ¦ 4.41950455404 ¦ 0.84639678642 ¦ ¦ SIM15v2 ¦ 25.66113193215 ¦ 4.914464808825 ¦ ¦ SIM16v2 ¦ 25.77149755956 ¦ 4.93560136638 ¦ ¦ SIM17v2 ¦ 25.51562564928 ¦ 4.88659832544 ¦ ¦ SIM18v2 ¦ 24.99628442757 ¦ 4.787137235235 ¦ ¦ SIM19v2 ¦ 24.52218519468 ¦ 4.69634061714 ¦ ¦ SIM20v2 ¦ 24.62281330794 ¦ 4.71561230487 ¦ ¦ SIM21v2 ¦ 14.04613944951 ¦ 2.690031687105 ¦ ¦ SIM22v2 ¦ 25.66113193215 ¦ 4.914464808825 ¦ ¦ SIM23v2 ¦ 25.75086687024 ¦ 4.93165030152 ¦ ¦ SIM24v2 ¦ 25.56546888105 ¦ 4.896143999775 ¦ ¦ SIM25v2 ¦ 25.03240953501 ¦ 4.794055697355 ¦ ¦ SIM26v2 ¦ 24.52766388396 ¦ 4.69738986258 ¦ ¦ SIM27v2 ¦ 24.60768270903 ¦ 4.712714584065 ¦ ¦ SIM28v2 ¦ 13.72341040911 ¦ 2.628224572905 ¦ This is a conservative estimate: As shown by experiments realized by N. Salim et al. on a 4-cylinder engine: (1 H2 / 3 natural gas, lambda 2.6, 1500 rpm) -> NOx levels at arround 100 ppm (94 ppm NO + 4 ppm NO2) Particulate Matter, < 2.5 um: Emissions comes from carbon based fuel (absent) and lubricating oil (present) Lubricating oil dominates PM emissions in engines (Worton et al. 2014) so we assume all PM emissions results from it for simplicity. Using: - "heat, central or small-scale, natural gas ¦ heat and power co-generation, natural gas, 50kW electrical, lean burn (CH)" - "electricity, low voltage ¦ heat and power co-generation, natural gas, 50kW electrical, lean burn (CH)" -> The ratio of PM emissions to lubricating oil consumption is 0.005. So PM emissions are calculated: PM Elec (kg / kWh) = 0.005 * Oil consumption Elec PM Heat (kg / MJ) = 0.005 * Oil consumption Heat Thus the scaling per scenario: ¦ Scenario ¦ PM Elec ¦ PM Heat ¦ ¦----------¦-------------¦-------------¦ ¦ SIM01v2 ¦ 0.151281704 ¦ 0.028972557 ¦ ¦ SIM02v2 ¦ 0.155647067 ¦ 0.029808585 ¦ ¦ SIM03v2 ¦ 0.15732022 ¦ 0.030129017 ¦ ¦ SIM04v2 ¦ 0.154411319 ¦ 0.029571922 ¦ ¦ SIM05v2 ¦ 0.152601713 ¦ 0.029225357 ¦ ¦ SIM06v2 ¦ 0.1507496 ¦ 0.028870652 ¦ ¦ SIM07v2 ¦ 0.095055784 ¦ 0.018204509 ¦ ¦ SIM08v2 ¦ 0.037857715 ¦ 0.007250281 ¦ ¦ SIM09v2 ¦ 0.042611183 ¦ 0.008160636 ¦ ¦ SIM10v2 ¦ 0.044300685 ¦ 0.008484199 ¦ ¦ SIM11v2 ¦ 0.042713051 ¦ 0.008180145 ¦ ¦ SIM12v2 ¦ 0.039917714 ¦ 0.007644799 ¦ ¦ SIM13v2 ¦ 0.036092126 ¦ 0.006912146 ¦ ¦ SIM14v2 ¦ 0.025971089 ¦ 0.004973826 ¦ ¦ SIM15v2 ¦ 0.150796887 ¦ 0.028879708 ¦ ¦ SIM16v2 ¦ 0.151445447 ¦ 0.029003916 ¦ ¦ SIM17v2 ¦ 0.149941824 ¦ 0.028715951 ¦ ¦ SIM18v2 ¦ 0.14688993 ¦ 0.028131471 ¦ ¦ SIM19v2 ¦ 0.1441039 ¦ 0.027597908 ¦ ¦ SIM20v2 ¦ 0.144695238 ¦ 0.027711157 ¦ ¦ SIM21v2 ¦ 0.082541725 ¦ 0.015807892 ¦ ¦ SIM22v2 ¦ 0.150796887 ¦ 0.028879708 ¦ ¦ SIM23v2 ¦ 0.151324212 ¦ 0.028980698 ¦ ¦ SIM24v2 ¦ 0.150234726 ¦ 0.028772046 ¦ ¦ SIM25v2 ¦ 0.147102218 ¦ 0.028172127 ¦ ¦ SIM26v2 ¦ 0.144136095 ¦ 0.027604073 ¦ ¦ SIM27v2 ¦ 0.144606324 ¦ 0.027694129 ¦ ¦ SIM28v2 ¦ 0.080645218 ¦ 0.015444684 ¦
location | DE
reference product | electricity, low voltage
type | process
unit | kilowatt hour
Exchanges
name | amount | database | location | unit | categories | type | formula | uncertainty type | loc | scale | shape | minimum | maximum | negative | pedigree | reference product
Nitrogen oxides | 24.5277 | biosphere3 |  | kilogram | air::urban air close to ground | biosphere |  | 5 | 24.5277 | #NUM! | #NUM! | 0.9613 | 48.1617 | 0
Particulate Matter, < 2.5 um | 0.14414 | biosphere3 |  | kilogram | air::urban air close to ground | biosphere |  | 5 | 0.14414 | #NUM! | #NUM! | 0.05762 | 0.28868 | 0
electricity, from 38kWel+53.7kWth ICE-CHP, SIM26 | 133348.7 | ICE-CHP | DE | kilowatt hour |  | production | [9 empty] | electricity, low voltage
H2 production, from PEMEL, SIM26 | 3279.012 | PEMEL | DE | kilogram |  | technosphere |  | 5 | 3279.012 | #NUM! | #NUM! | 3277.0585 | 3283.6614 | 0 |  | hydrogen, gaseous, 30 bar
ICE-CHP unit construction, 38kWel+53.7kWth, common components | 0.035092 | ICE-CHP | RER | unit |  | technosphere |  | 0 | #NUM! | #NUM! | #NUM! | #NUM! | #NUM! | 0 | 1::1::5::1::1::1 | ICE-CHP unit, 38kWel+53.7kWth, common components
ICE-CHP unit construction, 38kWel+53.7kWth, electricity components | 0.035092 | ICE-CHP | RER | unit |  | technosphere |  | 0 | #NUM! | #NUM! | #NUM! | #NUM! | #NUM! | 0 | 1::1::5::1::1::1 | ICE-CHP unit construction, 38kWel+53.7kWth, electricity components
ICE-CHP unit construction, 38kWel+53.7kWth, heat components | 0.035092 | ICE-CHP | RER | unit |  | technosphere |  | 0 | #NUM! | #NUM! | #NUM! | #NUM! | #NUM! | 0 | 1::1::5::1::1::1 | ICE-CHP unit construction, 38kWel+53.7kWth, heat components
hydrogen, from H2C, SIM26 | 6339.6797 | H2C | DE | kilogram |  | technosphere |  | 5 | 6339.6797 | #NUM! | #NUM! | 6335.9028 | 6348.6688 | 0 |  | hydrogen, from H2C
market for lubricating oil | 28.8272 | ecoinvent-3.10-cutoff | RER | kilogram |  | technosphere |  | 5 | 28.8272 | #NUM! | #NUM! | 11.524 | 57.7362 | 0 |  | lubricating oil
market for waste mineral oil | -28.8272 | ecoinvent-3.10-cutoff | CH | kilogram |  | technosphere |  | 5 | -28.8272 | #NUM! | #NUM! | -57.7362 | -11.524 | 0 |  | waste mineral oil
Activity | electricity, from 38kWel+53.7kWth ICE-CHP, SIM27
code | fb6c36b62a154ea08e7ff41b0ad89be9_copy7
comment | Based on the ecoinvent 3.10 activities: - "heat, central or small-scale, natural gas ¦ heat and power co-generation, natural gas, X kW electrical, lean burn (CH)" - "electricity, low voltage ¦ heat and power co-generation, natural gas, X kW electrical, lean burn (CH)" The flow repartition in the dedicated ecoinvent report states that system expansion is avoided to allow comparison per output with other activities. Thus, several allocation alternatives are explored. The allocation choice available in the database is based on exergy. Our system is heat led, so allocation by exergy is not appropriate and should by replaced by allocation based on energy. Unit consumption: Lifetime expected: 25 years Typical annual operating hours for "tertiary" buildings: 4000 hours (based on OpenModelica simulation of Beerlage et al., 2024 https://github.com/IKKUengine/CO2InnO-H2-CHP-Demonstrator) Elec capacity = 38 kW Heat capacity = 53.7 kW So reference unit consumption per kWh of electricity: 1 / (lifetime * Elec capacity * operating hours) = 1 / (25 * 38 * 4000) = 2.6316e-07 So reference unit consumption per kWh of heat: 1 / (lifetime * Elec capacity * operating hours) = 1 / (25 * 53.7 * 4000) = 1.8622e-07 Thus the scaling per scenario: ¦ Scenario ¦ Elec UC ¦ Heat UC ¦ ¦----------¦---------------------¦---------------------¦ ¦ SIM01v2 ¦ 0.0368610263157895 ¦ 0.0377295567970205 ¦ ¦ SIM02v2 ¦ 0.0379394526315789 ¦ 0.0388111098696462 ¦ ¦ SIM03v2 ¦ 0.0383523394736842 ¦ 0.0392258584729981 ¦ ¦ SIM04v2 ¦ 0.0376323394736842 ¦ 0.0385058584729981 ¦ ¦ SIM05v2 ¦ 0.0371866578947368 ¦ 0.0380568081936685 ¦ ¦ SIM06v2 ¦ 0.0367332263157895 ¦ 0.0375959757914339 ¦ ¦ SIM07v2 ¦ 0.0231249184210526 ¦ 0.0237243687150838 ¦ ¦ SIM08v2 ¦ 0.00918187105263158 ¦ 0.00946225512104283 ¦ ¦ SIM09v2 ¦ 0.0103135789473684 ¦ 0.0106606201117318 ¦ ¦ SIM10v2 ¦ 0.0107105921052632 ¦ 0.0110890856610801 ¦ ¦ SIM11v2 ¦ 0.0103343526315789 ¦ 0.0106879720670391 ¦ ¦ SIM12v2 ¦ 0.00966381842105263 ¦ 0.00998572625698324 ¦ ¦ SIM13v2 ¦ 0.00872682368421052 ¦ 0.00903396834264432 ¦ ¦ SIM14v2 ¦ 0.00629806578947368 ¦ 0.00649168715083799 ¦ ¦ SIM15v2 ¦ 0.0367410263157895 ¦ 0.0376095567970205 ¦ ¦ SIM16v2 ¦ 0.0368994526315789 ¦ 0.0377711098696462 ¦ ¦ SIM17v2 ¦ 0.0365269842105263 ¦ 0.03739904283054 ¦ ¦ SIM18v2 ¦ 0.0357723368421053 ¦ 0.036643270018622 ¦ ¦ SIM19v2 ¦ 0.0350826 ¦ 0.0359536983240223 ¦ ¦ SIM20v2 ¦ 0.0352367131578947 ¦ 0.0360963184357542 ¦ ¦ SIM21v2 ¦ 0.0200655157894737 ¦ 0.0206083687150838 ¦ ¦ SIM22v2 ¦ 0.0367410263157895 ¦ 0.0376095567970205 ¦ ¦ SIM23v2 ¦ 0.0368694526315789 ¦ 0.0377411098696462 ¦ ¦ SIM24v2 ¦ 0.03659955 ¦ 0.0374715195530726 ¦ ¦ SIM25v2 ¦ 0.0358233631578947 ¦ 0.0366965474860335 ¦ ¦ SIM26v2 ¦ 0.0350917631578947 ¦ 0.0359610912476723 ¦ ¦ SIM27v2 ¦ 0.0352137368421053 ¦ 0.0360747783985102 ¦ ¦ SIM28v2 ¦ 0.0195999868421053 ¦ 0.0201370055865922 ¦ Note: it can be seen that some scenarios implie sparse use of the CHP, leading to suspiciously low unit consomption values. Natural gas consumption is suppressed as the ICE-CHP is fueled by H2. Values for H2 consumption and electricity/heat outputs are taken from the OpenModelica smulation of Beerlage et al. (2024). They does not change that much from scenario to scenario, allowing to go with an average value and triangular uncertainty based on min and max value: Elec H2 use (kg/kWh) = 0.08605 [0.08583 - 0.08655] Heat H2 use (kg/MJ) = 0.01648 [0.01643 - 0.01650] This implies a flow repartition of 83.926 % to Elec (kWh) and 16.073 % to Heat (MJ) per kg H2 consumed, which is used to allocate the rest of the flows: Coeff E_kWh : 0.83926 [0.83876 - 0.84045] Coeff H_MJ : 0.16073 [0.15955 - 0.16124] Thus: Hydrogen arrives at the CHP directly from PEMEL or after CS (compression & storage). The shares varies depending on the scenario considered: ¦ Scenario ¦ Direct H2 use (%) ¦ After storage H2 use (%) ¦ ¦----------¦-------------------¦--------------------------¦ ¦ SIM01v2 ¦ 45.96 ¦ 54.04 ¦ ¦ SIM02v2 ¦ 44.11 ¦ 55.89 ¦ ¦ SIM03v2 ¦ 40.23 ¦ 59.77 ¦ ¦ SIM04v2 ¦ 39.76 ¦ 60.24 ¦ ¦ SIM05v2 ¦ 41.29 ¦ 58.71 ¦ ¦ SIM06v2 ¦ 43.58 ¦ 56.42 ¦ ¦ SIM07v2 ¦ 53.56 ¦ 46.44 ¦ ¦ SIM08v2 ¦ 16.60 ¦ 83.40 ¦ ¦ SIM09v2 ¦ 25.20 ¦ 74.80 ¦ ¦ SIM10v2 ¦ 37.22 ¦ 62.78 ¦ ¦ SIM11v2 ¦ 40.82 ¦ 59.18 ¦ ¦ SIM12v2 ¦ 44.57 ¦ 55.43 ¦ ¦ SIM13v2 ¦ 52.94 ¦ 47.06 ¦ ¦ SIM14v2 ¦ 65.79 ¦ 34.21 ¦ ¦ SIM15v2 ¦ 36.84 ¦ 63.16 ¦ ¦ SIM16v2 ¦ 35.13 ¦ 64.87 ¦ ¦ SIM17v2 ¦ 32.20 ¦ 67.80 ¦ ¦ SIM18v2 ¦ 32.16 ¦ 67.84 ¦ ¦ SIM19v2 ¦ 34.56 ¦ 65.44 ¦ ¦ SIM20v2 ¦ 38.79 ¦ 61.21 ¦ ¦ SIM21v2 ¦ 52.31 ¦ 47.69 ¦ ¦ SIM22v2 ¦ 36.45 ¦ 63.55 ¦ ¦ SIM23v2 ¦ 34.89 ¦ 65.11 ¦ ¦ SIM24v2 ¦ 31.57 ¦ 68.43 ¦ ¦ SIM25v2 ¦ 32.24 ¦ 67.76 ¦ ¦ SIM26v2 ¦ 34.09 ¦ 65.91 ¦ ¦ SIM27v2 ¦ 38.61 ¦ 61.39 ¦ ¦ SIM28v2 ¦ 53.30 ¦ 46.70 ¦ H2 PEMEL consumption Elec = PEMEL H2 share * Coeff E_kWh * H2 consumed = PEMEL H2 share * 0.83926 [0.83876 - 0.84045] * H2 consumed H2 CS consumption Elec = CS H2 share * Coeff E_kWh * H2 consumed = CS H2 share * 0.83926 [0.83876 - 0.84045] * H2 consumed H2 PEMEL consumption Heat = PEMEL H2 share * Coeff H_MJ * H2 consumed = 0.16073 [0.15955 - 0.16012] * H2 consumed H2 CS consumption Heat = CS H2 share * Coeff H_MJ * H2 consumed = CS H2 share * 0.16073 [0.15955 - 0.16012] * H2 consumed Lubricating oil: Typical lubricating oil use for gas engine is 0.025 [0.01 - 0.05] e-03 kg/ MJ input LHV H2 from OpenModelica simulations is 119.88 MJ/kg Thus oil consumption is 2.997 [1.1988 - 5.994] e-03 kg / kg H2 consumed Oil consumption Elec = 2.997 [1.1988 - 5.994] e-03 * Coeff E_kWh * H2 consumed = 2.997 [1.1988 - 5.994] e-03 * 0.83926 [0.83876 - 0.84045] * H2 consumed Oil consumption Heat = 2.997 [1.1988 - 5.994] e-03 * Coeff H_MJ * H2 consumed = 2.997 [1.1988 - 5.994] e-03 * 0.16073 [0.15955 - 0.16124] * H2 consumed Thus the scaling per scenario: ¦ Scenario ¦ Lub Oil Elec ¦ Lub Oil Heat ¦ ¦----------¦------------------¦-----------------¦ ¦ SIM01v2 ¦ 30.256340770602 ¦ 5.794511417271 ¦ ¦ SIM02v2 ¦ 31.1294134397862 ¦ 5.9617170152001 ¦ ¦ SIM03v2 ¦ 31.464043925535 ¦ 6.0258034222425 ¦ ¦ SIM04v2 ¦ 30.882263774049 ¦ 5.9143844057895 ¦ ¦ SIM05v2 ¦ 30.5203426932132 ¦ 5.8450714690086 ¦ ¦ SIM06v2 ¦ 30.1499200260738 ¦ 5.7741303598299 ¦ ¦ SIM07v2 ¦ 19.0111567426704 ¦ 3.6409017744792 ¦ ¦ SIM08v2 ¦ 7.5715429451328 ¦ 1.4500561179744 ¦ ¦ SIM09v2 ¦ 8.5222366064262 ¦ 1.6321272189201 ¦ ¦ SIM10v2 ¦ 8.860136933061 ¦ 1.6968398461155 ¦ ¦ SIM11v2 ¦ 8.5426102304082 ¦ 1.6360290521811 ¦ ¦ SIM12v2 ¦ 7.9835428967688 ¦ 1.5289598572524 ¦ ¦ SIM13v2 ¦ 7.218425282067 ¦ 1.3824291585285 ¦ ¦ SIM14v2 ¦ 5.1942177052776 ¦ 0.9947651642748 ¦ ¦ SIM15v2 ¦ 30.159377412021 ¦ 5.7759415811955 ¦ ¦ SIM16v2 ¦ 30.2890894847064 ¦ 5.8007832529572 ¦ ¦ SIM17v2 ¦ 29.9883647336832 ¦ 5.7431902671936 ¦ ¦ SIM18v2 ¦ 29.3779860507558 ¦ 5.6262942329409 ¦ ¦ SIM19v2 ¦ 28.8207800111592 ¦ 5.5195815017916 ¦ ¦ SIM20v2 ¦ 28.9390476407436 ¦ 5.5422314030178 ¦ ¦ SIM21v2 ¦ 16.5083450706594 ¦ 3.1615784181387 ¦ ¦ SIM22v2 ¦ 30.159377412021 ¦ 5.7759415811955 ¦ ¦ SIM23v2 ¦ 30.2648423569056 ¦ 5.7961395896688 ¦ ¦ SIM24v2 ¦ 30.046945190787 ¦ 5.7544092420885 ¦ ¦ SIM25v2 ¦ 29.4204436770294 ¦ 5.6344254607737 ¦ ¦ SIM26v2 ¦ 28.8272190824424 ¦ 5.5208146737852 ¦ ¦ SIM27v2 ¦ 28.9212647368482 ¦ 5.5388257288011 ¦ ¦ SIM28v2 ¦ 16.1290435278834 ¦ 3.0889368803907 ¦ Several biosphere flows are set to 0 to take into account the replacement of natural gas by H2: Carbon based fuel related flows: - Carbon dioxide, fossil - Carbon monoxide, fossil - Methane, fossil - Sulfur dioxide Nitrogen based fuel related flow: - Dinitrogen monoxide Other biosphere flows are adapted: Nitrogen oxides: In theory, using H2 instead of natural gas has the potential to lead to an increase of NOx emissions. That being said, the operation parameters of the OpenModelica simulation are based on: - 1500 rpm engine - Lambda = 2.6 In particular, this value of Lambda is associated to an ultra-lean conditions. -> NOx emissions becomes very low even in the case of pure H2 combustion (see Heffel 2003, Verhelst & Wallner 2009, Sterlepper et al. 2021) An assumption of NOx emission rate 10 to 50 ppm seems reasonable. This translates into 0.00255 [0.0001 - 0.005] kg / kg H2 consumed. NOx emissions Elec = 0.00255 [0.0001 - 0.005] * Coeff E_kWh * H2 consumed = 0.00255 [0.0001 - 0.005] * 0.83926 [0.83876 - 0.84045] * H2 consumed NOx emissions Heat = 0.00255 [0.0001 - 0.005] * Coeff H_MJ * H2 consumed = 0.00255 [0.0001 - 0.005] * 0.16073 [0.15955 - 0.16124] * H2 consumed Thus the scaling per scenario: ¦ Scenario ¦ NOx Elec ¦ NOx Heat ¦ ¦----------¦----------------¦----------------¦ ¦ SIM01v2 ¦ 25.7436332883 ¦ 4.93026496965 ¦ ¦ SIM02v2 ¦ 26.48648791173 ¦ 5.072531994915 ¦ ¦ SIM03v2 ¦ 26.77120854525 ¦ 5.127059968875 ¦ ¦ SIM04v2 ¦ 26.27620040835 ¦ 5.032259003925 ¦ ¦ SIM05v2 ¦ 25.96825954878 ¦ 4.97328403269 ¦ ¦ SIM06v2 ¦ 25.65308510727 ¦ 4.912923729585 ¦ ¦ SIM07v2 ¦ 16.17565889016 ¦ 3.09786437268 ¦ ¦ SIM08v2 ¦ 6.44225375712 ¦ 1.23378148176 ¦ ¦ SIM09v2 ¦ 7.25115226773 ¦ 1.388696832915 ¦ ¦ SIM10v2 ¦ 7.53865504815 ¦ 1.443757626825 ¦ ¦ SIM11v2 ¦ 7.26848718303 ¦ 1.392016711065 ¦ ¦ SIM12v2 ¦ 6.79280426652 ¦ 1.30091679546 ¦ ¦ SIM13v2 ¦ 6.14180329305 ¦ 1.176241025775 ¦ ¦ SIM14v2 ¦ 4.41950455404 ¦ 0.84639678642 ¦ ¦ SIM15v2 ¦ 25.66113193215 ¦ 4.914464808825 ¦ ¦ SIM16v2 ¦ 25.77149755956 ¦ 4.93560136638 ¦ ¦ SIM17v2 ¦ 25.51562564928 ¦ 4.88659832544 ¦ ¦ SIM18v2 ¦ 24.99628442757 ¦ 4.787137235235 ¦ ¦ SIM19v2 ¦ 24.52218519468 ¦ 4.69634061714 ¦ ¦ SIM20v2 ¦ 24.62281330794 ¦ 4.71561230487 ¦ ¦ SIM21v2 ¦ 14.04613944951 ¦ 2.690031687105 ¦ ¦ SIM22v2 ¦ 25.66113193215 ¦ 4.914464808825 ¦ ¦ SIM23v2 ¦ 25.75086687024 ¦ 4.93165030152 ¦ ¦ SIM24v2 ¦ 25.56546888105 ¦ 4.896143999775 ¦ ¦ SIM25v2 ¦ 25.03240953501 ¦ 4.794055697355 ¦ ¦ SIM26v2 ¦ 24.52766388396 ¦ 4.69738986258 ¦ ¦ SIM27v2 ¦ 24.60768270903 ¦ 4.712714584065 ¦ ¦ SIM28v2 ¦ 13.72341040911 ¦ 2.628224572905 ¦ This is a conservative estimate: As shown by experiments realized by N. Salim et al. on a 4-cylinder engine: (1 H2 / 3 natural gas, lambda 2.6, 1500 rpm) -> NOx levels at arround 100 ppm (94 ppm NO + 4 ppm NO2) Particulate Matter, < 2.5 um: Emissions comes from carbon based fuel (absent) and lubricating oil (present) Lubricating oil dominates PM emissions in engines (Worton et al. 2014) so we assume all PM emissions results from it for simplicity. Using: - "heat, central or small-scale, natural gas ¦ heat and power co-generation, natural gas, 50kW electrical, lean burn (CH)" - "electricity, low voltage ¦ heat and power co-generation, natural gas, 50kW electrical, lean burn (CH)" -> The ratio of PM emissions to lubricating oil consumption is 0.005. So PM emissions are calculated: PM Elec (kg / kWh) = 0.005 * Oil consumption Elec PM Heat (kg / MJ) = 0.005 * Oil consumption Heat Thus the scaling per scenario: ¦ Scenario ¦ PM Elec ¦ PM Heat ¦ ¦----------¦-------------¦-------------¦ ¦ SIM01v2 ¦ 0.151281704 ¦ 0.028972557 ¦ ¦ SIM02v2 ¦ 0.155647067 ¦ 0.029808585 ¦ ¦ SIM03v2 ¦ 0.15732022 ¦ 0.030129017 ¦ ¦ SIM04v2 ¦ 0.154411319 ¦ 0.029571922 ¦ ¦ SIM05v2 ¦ 0.152601713 ¦ 0.029225357 ¦ ¦ SIM06v2 ¦ 0.1507496 ¦ 0.028870652 ¦ ¦ SIM07v2 ¦ 0.095055784 ¦ 0.018204509 ¦ ¦ SIM08v2 ¦ 0.037857715 ¦ 0.007250281 ¦ ¦ SIM09v2 ¦ 0.042611183 ¦ 0.008160636 ¦ ¦ SIM10v2 ¦ 0.044300685 ¦ 0.008484199 ¦ ¦ SIM11v2 ¦ 0.042713051 ¦ 0.008180145 ¦ ¦ SIM12v2 ¦ 0.039917714 ¦ 0.007644799 ¦ ¦ SIM13v2 ¦ 0.036092126 ¦ 0.006912146 ¦ ¦ SIM14v2 ¦ 0.025971089 ¦ 0.004973826 ¦ ¦ SIM15v2 ¦ 0.150796887 ¦ 0.028879708 ¦ ¦ SIM16v2 ¦ 0.151445447 ¦ 0.029003916 ¦ ¦ SIM17v2 ¦ 0.149941824 ¦ 0.028715951 ¦ ¦ SIM18v2 ¦ 0.14688993 ¦ 0.028131471 ¦ ¦ SIM19v2 ¦ 0.1441039 ¦ 0.027597908 ¦ ¦ SIM20v2 ¦ 0.144695238 ¦ 0.027711157 ¦ ¦ SIM21v2 ¦ 0.082541725 ¦ 0.015807892 ¦ ¦ SIM22v2 ¦ 0.150796887 ¦ 0.028879708 ¦ ¦ SIM23v2 ¦ 0.151324212 ¦ 0.028980698 ¦ ¦ SIM24v2 ¦ 0.150234726 ¦ 0.028772046 ¦ ¦ SIM25v2 ¦ 0.147102218 ¦ 0.028172127 ¦ ¦ SIM26v2 ¦ 0.144136095 ¦ 0.027604073 ¦ ¦ SIM27v2 ¦ 0.144606324 ¦ 0.027694129 ¦ ¦ SIM28v2 ¦ 0.080645218 ¦ 0.015444684 ¦
location | DE
reference product | electricity, low voltage
type | process
unit | kilowatt hour
Exchanges
name | amount | database | location | unit | categories | type | formula | uncertainty type | loc | scale | shape | minimum | maximum | negative | pedigree | reference product
Nitrogen oxides | 24.6077 | biosphere3 |  | kilogram | air::urban air close to ground | biosphere |  | 5 | 24.6077 | #NUM! | #NUM! | 0.96443 | 48.3188 | 0
Particulate Matter, < 2.5 um | 0.14461 | biosphere3 |  | kilogram | air::urban air close to ground | biosphere |  | 5 | 0.14461 | #NUM! | #NUM! | 0.057808 | 0.28962 | 0
electricity, from 38kWel+53.7kWth ICE-CHP, SIM27 | 133812.2 | ICE-CHP | DE | kilowatt hour |  | production | [9 empty] | electricity, low voltage
H2 production, from PEMEL, SIM27 | 3725.8927 | PEMEL | DE | kilogram |  | technosphere |  | 5 | 3725.8927 | #NUM! | #NUM! | 3723.6729 | 3731.1757 | 0 |  | hydrogen, gaseous, 30 bar
ICE-CHP unit construction, 38kWel+53.7kWth, common components | 0.035214 | ICE-CHP | RER | unit |  | technosphere |  | 0 | #NUM! | #NUM! | #NUM! | #NUM! | #NUM! | 0 | 1::1::5::1::1::1 | ICE-CHP unit, 38kWel+53.7kWth, common components
ICE-CHP unit construction, 38kWel+53.7kWth, electricity components | 0.035214 | ICE-CHP | RER | unit |  | technosphere |  | 0 | #NUM! | #NUM! | #NUM! | #NUM! | #NUM! | 0 | 1::1::5::1::1::1 | ICE-CHP unit construction, 38kWel+53.7kWth, electricity components
ICE-CHP unit construction, 38kWel+53.7kWth, heat components | 0.035214 | ICE-CHP | RER | unit |  | technosphere |  | 0 | #NUM! | #NUM! | #NUM! | #NUM! | #NUM! | 0 | 1::1::5::1::1::1 | ICE-CHP unit construction, 38kWel+53.7kWth, heat components
hydrogen, from H2C, SIM27 | 5924.179 | H2C | DE | kilogram |  | technosphere |  | 5 | 5924.179 | #NUM! | #NUM! | 5920.6496 | 5932.579 | 0 |  | hydrogen, from H2C
market for lubricating oil | 28.9213 | ecoinvent-3.10-cutoff | RER | kilogram |  | technosphere |  | 5 | 28.9213 | #NUM! | #NUM! | 11.5616 | 57.9245 | 0 |  | lubricating oil
market for waste mineral oil | -28.9213 | ecoinvent-3.10-cutoff | CH | kilogram |  | technosphere |  | 5 | -28.9213 | #NUM! | #NUM! | -57.9245 | -11.5616 | 0 |  | waste mineral oil
Activity | electricity, from 38kWel+53.7kWth ICE-CHP, SIM28
code | fb6c36b62a154ea08e7ff41b0ad89be9_copy8
comment | Based on the ecoinvent 3.10 activities: - "heat, central or small-scale, natural gas ¦ heat and power co-generation, natural gas, X kW electrical, lean burn (CH)" - "electricity, low voltage ¦ heat and power co-generation, natural gas, X kW electrical, lean burn (CH)" The flow repartition in the dedicated ecoinvent report states that system expansion is avoided to allow comparison per output with other activities. Thus, several allocation alternatives are explored. The allocation choice available in the database is based on exergy. Our system is heat led, so allocation by exergy is not appropriate and should by replaced by allocation based on energy. Unit consumption: Lifetime expected: 25 years Typical annual operating hours for "tertiary" buildings: 4000 hours (based on OpenModelica simulation of Beerlage et al., 2024 https://github.com/IKKUengine/CO2InnO-H2-CHP-Demonstrator) Elec capacity = 38 kW Heat capacity = 53.7 kW So reference unit consumption per kWh of electricity: 1 / (lifetime * Elec capacity * operating hours) = 1 / (25 * 38 * 4000) = 2.6316e-07 So reference unit consumption per kWh of heat: 1 / (lifetime * Elec capacity * operating hours) = 1 / (25 * 53.7 * 4000) = 1.8622e-07 Thus the scaling per scenario: ¦ Scenario ¦ Elec UC ¦ Heat UC ¦ ¦----------¦---------------------¦---------------------¦ ¦ SIM01v2 ¦ 0.0368610263157895 ¦ 0.0377295567970205 ¦ ¦ SIM02v2 ¦ 0.0379394526315789 ¦ 0.0388111098696462 ¦ ¦ SIM03v2 ¦ 0.0383523394736842 ¦ 0.0392258584729981 ¦ ¦ SIM04v2 ¦ 0.0376323394736842 ¦ 0.0385058584729981 ¦ ¦ SIM05v2 ¦ 0.0371866578947368 ¦ 0.0380568081936685 ¦ ¦ SIM06v2 ¦ 0.0367332263157895 ¦ 0.0375959757914339 ¦ ¦ SIM07v2 ¦ 0.0231249184210526 ¦ 0.0237243687150838 ¦ ¦ SIM08v2 ¦ 0.00918187105263158 ¦ 0.00946225512104283 ¦ ¦ SIM09v2 ¦ 0.0103135789473684 ¦ 0.0106606201117318 ¦ ¦ SIM10v2 ¦ 0.0107105921052632 ¦ 0.0110890856610801 ¦ ¦ SIM11v2 ¦ 0.0103343526315789 ¦ 0.0106879720670391 ¦ ¦ SIM12v2 ¦ 0.00966381842105263 ¦ 0.00998572625698324 ¦ ¦ SIM13v2 ¦ 0.00872682368421052 ¦ 0.00903396834264432 ¦ ¦ SIM14v2 ¦ 0.00629806578947368 ¦ 0.00649168715083799 ¦ ¦ SIM15v2 ¦ 0.0367410263157895 ¦ 0.0376095567970205 ¦ ¦ SIM16v2 ¦ 0.0368994526315789 ¦ 0.0377711098696462 ¦ ¦ SIM17v2 ¦ 0.0365269842105263 ¦ 0.03739904283054 ¦ ¦ SIM18v2 ¦ 0.0357723368421053 ¦ 0.036643270018622 ¦ ¦ SIM19v2 ¦ 0.0350826 ¦ 0.0359536983240223 ¦ ¦ SIM20v2 ¦ 0.0352367131578947 ¦ 0.0360963184357542 ¦ ¦ SIM21v2 ¦ 0.0200655157894737 ¦ 0.0206083687150838 ¦ ¦ SIM22v2 ¦ 0.0367410263157895 ¦ 0.0376095567970205 ¦ ¦ SIM23v2 ¦ 0.0368694526315789 ¦ 0.0377411098696462 ¦ ¦ SIM24v2 ¦ 0.03659955 ¦ 0.0374715195530726 ¦ ¦ SIM25v2 ¦ 0.0358233631578947 ¦ 0.0366965474860335 ¦ ¦ SIM26v2 ¦ 0.0350917631578947 ¦ 0.0359610912476723 ¦ ¦ SIM27v2 ¦ 0.0352137368421053 ¦ 0.0360747783985102 ¦ ¦ SIM28v2 ¦ 0.0195999868421053 ¦ 0.0201370055865922 ¦ Note: it can be seen that some scenarios implie sparse use of the CHP, leading to suspiciously low unit consomption values. Natural gas consumption is suppressed as the ICE-CHP is fueled by H2. Values for H2 consumption and electricity/heat outputs are taken from the OpenModelica smulation of Beerlage et al. (2024). They does not change that much from scenario to scenario, allowing to go with an average value and triangular uncertainty based on min and max value: Elec H2 use (kg/kWh) = 0.08605 [0.08583 - 0.08655] Heat H2 use (kg/MJ) = 0.01648 [0.01643 - 0.01650] This implies a flow repartition of 83.926 % to Elec (kWh) and 16.073 % to Heat (MJ) per kg H2 consumed, which is used to allocate the rest of the flows: Coeff E_kWh : 0.83926 [0.83876 - 0.84045] Coeff H_MJ : 0.16073 [0.15955 - 0.16124] Thus: Hydrogen arrives at the CHP directly from PEMEL or after CS (compression & storage). The shares varies depending on the scenario considered: ¦ Scenario ¦ Direct H2 use (%) ¦ After storage H2 use (%) ¦ ¦----------¦-------------------¦--------------------------¦ ¦ SIM01v2 ¦ 45.96 ¦ 54.04 ¦ ¦ SIM02v2 ¦ 44.11 ¦ 55.89 ¦ ¦ SIM03v2 ¦ 40.23 ¦ 59.77 ¦ ¦ SIM04v2 ¦ 39.76 ¦ 60.24 ¦ ¦ SIM05v2 ¦ 41.29 ¦ 58.71 ¦ ¦ SIM06v2 ¦ 43.58 ¦ 56.42 ¦ ¦ SIM07v2 ¦ 53.56 ¦ 46.44 ¦ ¦ SIM08v2 ¦ 16.60 ¦ 83.40 ¦ ¦ SIM09v2 ¦ 25.20 ¦ 74.80 ¦ ¦ SIM10v2 ¦ 37.22 ¦ 62.78 ¦ ¦ SIM11v2 ¦ 40.82 ¦ 59.18 ¦ ¦ SIM12v2 ¦ 44.57 ¦ 55.43 ¦ ¦ SIM13v2 ¦ 52.94 ¦ 47.06 ¦ ¦ SIM14v2 ¦ 65.79 ¦ 34.21 ¦ ¦ SIM15v2 ¦ 36.84 ¦ 63.16 ¦ ¦ SIM16v2 ¦ 35.13 ¦ 64.87 ¦ ¦ SIM17v2 ¦ 32.20 ¦ 67.80 ¦ ¦ SIM18v2 ¦ 32.16 ¦ 67.84 ¦ ¦ SIM19v2 ¦ 34.56 ¦ 65.44 ¦ ¦ SIM20v2 ¦ 38.79 ¦ 61.21 ¦ ¦ SIM21v2 ¦ 52.31 ¦ 47.69 ¦ ¦ SIM22v2 ¦ 36.45 ¦ 63.55 ¦ ¦ SIM23v2 ¦ 34.89 ¦ 65.11 ¦ ¦ SIM24v2 ¦ 31.57 ¦ 68.43 ¦ ¦ SIM25v2 ¦ 32.24 ¦ 67.76 ¦ ¦ SIM26v2 ¦ 34.09 ¦ 65.91 ¦ ¦ SIM27v2 ¦ 38.61 ¦ 61.39 ¦ ¦ SIM28v2 ¦ 53.30 ¦ 46.70 ¦ H2 PEMEL consumption Elec = PEMEL H2 share * Coeff E_kWh * H2 consumed = PEMEL H2 share * 0.83926 [0.83876 - 0.84045] * H2 consumed H2 CS consumption Elec = CS H2 share * Coeff E_kWh * H2 consumed = CS H2 share * 0.83926 [0.83876 - 0.84045] * H2 consumed H2 PEMEL consumption Heat = PEMEL H2 share * Coeff H_MJ * H2 consumed = 0.16073 [0.15955 - 0.16012] * H2 consumed H2 CS consumption Heat = CS H2 share * Coeff H_MJ * H2 consumed = CS H2 share * 0.16073 [0.15955 - 0.16012] * H2 consumed Lubricating oil: Typical lubricating oil use for gas engine is 0.025 [0.01 - 0.05] e-03 kg/ MJ input LHV H2 from OpenModelica simulations is 119.88 MJ/kg Thus oil consumption is 2.997 [1.1988 - 5.994] e-03 kg / kg H2 consumed Oil consumption Elec = 2.997 [1.1988 - 5.994] e-03 * Coeff E_kWh * H2 consumed = 2.997 [1.1988 - 5.994] e-03 * 0.83926 [0.83876 - 0.84045] * H2 consumed Oil consumption Heat = 2.997 [1.1988 - 5.994] e-03 * Coeff H_MJ * H2 consumed = 2.997 [1.1988 - 5.994] e-03 * 0.16073 [0.15955 - 0.16124] * H2 consumed Thus the scaling per scenario: ¦ Scenario ¦ Lub Oil Elec ¦ Lub Oil Heat ¦ ¦----------¦------------------¦-----------------¦ ¦ SIM01v2 ¦ 30.256340770602 ¦ 5.794511417271 ¦ ¦ SIM02v2 ¦ 31.1294134397862 ¦ 5.9617170152001 ¦ ¦ SIM03v2 ¦ 31.464043925535 ¦ 6.0258034222425 ¦ ¦ SIM04v2 ¦ 30.882263774049 ¦ 5.9143844057895 ¦ ¦ SIM05v2 ¦ 30.5203426932132 ¦ 5.8450714690086 ¦ ¦ SIM06v2 ¦ 30.1499200260738 ¦ 5.7741303598299 ¦ ¦ SIM07v2 ¦ 19.0111567426704 ¦ 3.6409017744792 ¦ ¦ SIM08v2 ¦ 7.5715429451328 ¦ 1.4500561179744 ¦ ¦ SIM09v2 ¦ 8.5222366064262 ¦ 1.6321272189201 ¦ ¦ SIM10v2 ¦ 8.860136933061 ¦ 1.6968398461155 ¦ ¦ SIM11v2 ¦ 8.5426102304082 ¦ 1.6360290521811 ¦ ¦ SIM12v2 ¦ 7.9835428967688 ¦ 1.5289598572524 ¦ ¦ SIM13v2 ¦ 7.218425282067 ¦ 1.3824291585285 ¦ ¦ SIM14v2 ¦ 5.1942177052776 ¦ 0.9947651642748 ¦ ¦ SIM15v2 ¦ 30.159377412021 ¦ 5.7759415811955 ¦ ¦ SIM16v2 ¦ 30.2890894847064 ¦ 5.8007832529572 ¦ ¦ SIM17v2 ¦ 29.9883647336832 ¦ 5.7431902671936 ¦ ¦ SIM18v2 ¦ 29.3779860507558 ¦ 5.6262942329409 ¦ ¦ SIM19v2 ¦ 28.8207800111592 ¦ 5.5195815017916 ¦ ¦ SIM20v2 ¦ 28.9390476407436 ¦ 5.5422314030178 ¦ ¦ SIM21v2 ¦ 16.5083450706594 ¦ 3.1615784181387 ¦ ¦ SIM22v2 ¦ 30.159377412021 ¦ 5.7759415811955 ¦ ¦ SIM23v2 ¦ 30.2648423569056 ¦ 5.7961395896688 ¦ ¦ SIM24v2 ¦ 30.046945190787 ¦ 5.7544092420885 ¦ ¦ SIM25v2 ¦ 29.4204436770294 ¦ 5.6344254607737 ¦ ¦ SIM26v2 ¦ 28.8272190824424 ¦ 5.5208146737852 ¦ ¦ SIM27v2 ¦ 28.9212647368482 ¦ 5.5388257288011 ¦ ¦ SIM28v2 ¦ 16.1290435278834 ¦ 3.0889368803907 ¦ Several biosphere flows are set to 0 to take into account the replacement of natural gas by H2: Carbon based fuel related flows: - Carbon dioxide, fossil - Carbon monoxide, fossil - Methane, fossil - Sulfur dioxide Nitrogen based fuel related flow: - Dinitrogen monoxide Other biosphere flows are adapted: Nitrogen oxides: In theory, using H2 instead of natural gas has the potential to lead to an increase of NOx emissions. That being said, the operation parameters of the OpenModelica simulation are based on: - 1500 rpm engine - Lambda = 2.6 In particular, this value of Lambda is associated to an ultra-lean conditions. -> NOx emissions becomes very low even in the case of pure H2 combustion (see Heffel 2003, Verhelst & Wallner 2009, Sterlepper et al. 2021) An assumption of NOx emission rate 10 to 50 ppm seems reasonable. This translates into 0.00255 [0.0001 - 0.005] kg / kg H2 consumed. NOx emissions Elec = 0.00255 [0.0001 - 0.005] * Coeff E_kWh * H2 consumed = 0.00255 [0.0001 - 0.005] * 0.83926 [0.83876 - 0.84045] * H2 consumed NOx emissions Heat = 0.00255 [0.0001 - 0.005] * Coeff H_MJ * H2 consumed = 0.00255 [0.0001 - 0.005] * 0.16073 [0.15955 - 0.16124] * H2 consumed Thus the scaling per scenario: ¦ Scenario ¦ NOx Elec ¦ NOx Heat ¦ ¦----------¦----------------¦----------------¦ ¦ SIM01v2 ¦ 25.7436332883 ¦ 4.93026496965 ¦ ¦ SIM02v2 ¦ 26.48648791173 ¦ 5.072531994915 ¦ ¦ SIM03v2 ¦ 26.77120854525 ¦ 5.127059968875 ¦ ¦ SIM04v2 ¦ 26.27620040835 ¦ 5.032259003925 ¦ ¦ SIM05v2 ¦ 25.96825954878 ¦ 4.97328403269 ¦ ¦ SIM06v2 ¦ 25.65308510727 ¦ 4.912923729585 ¦ ¦ SIM07v2 ¦ 16.17565889016 ¦ 3.09786437268 ¦ ¦ SIM08v2 ¦ 6.44225375712 ¦ 1.23378148176 ¦ ¦ SIM09v2 ¦ 7.25115226773 ¦ 1.388696832915 ¦ ¦ SIM10v2 ¦ 7.53865504815 ¦ 1.443757626825 ¦ ¦ SIM11v2 ¦ 7.26848718303 ¦ 1.392016711065 ¦ ¦ SIM12v2 ¦ 6.79280426652 ¦ 1.30091679546 ¦ ¦ SIM13v2 ¦ 6.14180329305 ¦ 1.176241025775 ¦ ¦ SIM14v2 ¦ 4.41950455404 ¦ 0.84639678642 ¦ ¦ SIM15v2 ¦ 25.66113193215 ¦ 4.914464808825 ¦ ¦ SIM16v2 ¦ 25.77149755956 ¦ 4.93560136638 ¦ ¦ SIM17v2 ¦ 25.51562564928 ¦ 4.88659832544 ¦ ¦ SIM18v2 ¦ 24.99628442757 ¦ 4.787137235235 ¦ ¦ SIM19v2 ¦ 24.52218519468 ¦ 4.69634061714 ¦ ¦ SIM20v2 ¦ 24.62281330794 ¦ 4.71561230487 ¦ ¦ SIM21v2 ¦ 14.04613944951 ¦ 2.690031687105 ¦ ¦ SIM22v2 ¦ 25.66113193215 ¦ 4.914464808825 ¦ ¦ SIM23v2 ¦ 25.75086687024 ¦ 4.93165030152 ¦ ¦ SIM24v2 ¦ 25.56546888105 ¦ 4.896143999775 ¦ ¦ SIM25v2 ¦ 25.03240953501 ¦ 4.794055697355 ¦ ¦ SIM26v2 ¦ 24.52766388396 ¦ 4.69738986258 ¦ ¦ SIM27v2 ¦ 24.60768270903 ¦ 4.712714584065 ¦ ¦ SIM28v2 ¦ 13.72341040911 ¦ 2.628224572905 ¦ This is a conservative estimate: As shown by experiments realized by N. Salim et al. on a 4-cylinder engine: (1 H2 / 3 natural gas, lambda 2.6, 1500 rpm) -> NOx levels at arround 100 ppm (94 ppm NO + 4 ppm NO2) Particulate Matter, < 2.5 um: Emissions comes from carbon based fuel (absent) and lubricating oil (present) Lubricating oil dominates PM emissions in engines (Worton et al. 2014) so we assume all PM emissions results from it for simplicity. Using: - "heat, central or small-scale, natural gas ¦ heat and power co-generation, natural gas, 50kW electrical, lean burn (CH)" - "electricity, low voltage ¦ heat and power co-generation, natural gas, 50kW electrical, lean burn (CH)" -> The ratio of PM emissions to lubricating oil consumption is 0.005. So PM emissions are calculated: PM Elec (kg / kWh) = 0.005 * Oil consumption Elec PM Heat (kg / MJ) = 0.005 * Oil consumption Heat Thus the scaling per scenario: ¦ Scenario ¦ PM Elec ¦ PM Heat ¦ ¦----------¦-------------¦-------------¦ ¦ SIM01v2 ¦ 0.151281704 ¦ 0.028972557 ¦ ¦ SIM02v2 ¦ 0.155647067 ¦ 0.029808585 ¦ ¦ SIM03v2 ¦ 0.15732022 ¦ 0.030129017 ¦ ¦ SIM04v2 ¦ 0.154411319 ¦ 0.029571922 ¦ ¦ SIM05v2 ¦ 0.152601713 ¦ 0.029225357 ¦ ¦ SIM06v2 ¦ 0.1507496 ¦ 0.028870652 ¦ ¦ SIM07v2 ¦ 0.095055784 ¦ 0.018204509 ¦ ¦ SIM08v2 ¦ 0.037857715 ¦ 0.007250281 ¦ ¦ SIM09v2 ¦ 0.042611183 ¦ 0.008160636 ¦ ¦ SIM10v2 ¦ 0.044300685 ¦ 0.008484199 ¦ ¦ SIM11v2 ¦ 0.042713051 ¦ 0.008180145 ¦ ¦ SIM12v2 ¦ 0.039917714 ¦ 0.007644799 ¦ ¦ SIM13v2 ¦ 0.036092126 ¦ 0.006912146 ¦ ¦ SIM14v2 ¦ 0.025971089 ¦ 0.004973826 ¦ ¦ SIM15v2 ¦ 0.150796887 ¦ 0.028879708 ¦ ¦ SIM16v2 ¦ 0.151445447 ¦ 0.029003916 ¦ ¦ SIM17v2 ¦ 0.149941824 ¦ 0.028715951 ¦ ¦ SIM18v2 ¦ 0.14688993 ¦ 0.028131471 ¦ ¦ SIM19v2 ¦ 0.1441039 ¦ 0.027597908 ¦ ¦ SIM20v2 ¦ 0.144695238 ¦ 0.027711157 ¦ ¦ SIM21v2 ¦ 0.082541725 ¦ 0.015807892 ¦ ¦ SIM22v2 ¦ 0.150796887 ¦ 0.028879708 ¦ ¦ SIM23v2 ¦ 0.151324212 ¦ 0.028980698 ¦ ¦ SIM24v2 ¦ 0.150234726 ¦ 0.028772046 ¦ ¦ SIM25v2 ¦ 0.147102218 ¦ 0.028172127 ¦ ¦ SIM26v2 ¦ 0.144136095 ¦ 0.027604073 ¦ ¦ SIM27v2 ¦ 0.144606324 ¦ 0.027694129 ¦ ¦ SIM28v2 ¦ 0.080645218 ¦ 0.015444684 ¦
location | DE
reference product | electricity, low voltage
type | process
unit | kilowatt hour
Exchanges
name | amount | database | location | unit | categories | type | formula | uncertainty type | loc | scale | shape | minimum | maximum | negative | pedigree | reference product
Nitrogen oxides | 13.7234 | biosphere3 |  | kilogram | air::urban air close to ground | biosphere |  | 5 | 13.7234 | #NUM! | #NUM! | 0.53785 | 26.9468 | 0
Particulate Matter, < 2.5 um | 0.091468 | biosphere3 |  | kilogram | air::urban air close to ground | biosphere |  | 5 | 0.080645 | #NUM! | #NUM! | 0.032239 | 0.16152 | 0
electricity, from 38kWel+53.7kWth ICE-CHP, SIM28 | 74479.95 | ICE-CHP | DE | kilowatt hour |  | production | [9 empty] | electricity, low voltage
H2 production, from PEMEL, SIM28 | 2868.4619 | PEMEL | DE | kilogram |  | technosphere |  | 5 | 2868.4619 | #NUM! | #NUM! | 2866.7529 | 2872.5291 | 0 |  | hydrogen, gaseous, 30 bar
ICE-CHP unit construction, 38kWel+53.7kWth, common components | 0.0196 | ICE-CHP | RER | unit |  | technosphere |  | 0 | #NUM! | #NUM! | #NUM! | #NUM! | #NUM! | 0 | 1::1::5::1::1::1 | ICE-CHP unit, 38kWel+53.7kWth, common components
ICE-CHP unit construction, 38kWel+53.7kWth, electricity components | 0.0196 | ICE-CHP | RER | unit |  | technosphere |  | 0 | #NUM! | #NUM! | #NUM! | #NUM! | #NUM! | 0 | 1::1::5::1::1::1 | ICE-CHP unit construction, 38kWel+53.7kWth, electricity components
ICE-CHP unit construction, 38kWel+53.7kWth, heat components | 0.0196 | ICE-CHP | RER | unit |  | technosphere |  | 0 | #NUM! | #NUM! | #NUM! | #NUM! | #NUM! | 0 | 1::1::5::1::1::1 | ICE-CHP unit construction, 38kWel+53.7kWth, heat components
hydrogen, from H2C, SIM28 | 2513.2677 | H2C | DE | kilogram |  | technosphere |  | 5 | 2513.2677 | #NUM! | #NUM! | 2511.7704 | 2516.8313 | 0 |  | hydrogen, from H2C
market for lubricating oil | 16.129 | ecoinvent-3.10-cutoff | RER | kilogram |  | technosphere |  | 5 | 16.129 | #NUM! | #NUM! | 6.4478 | 32.3038 | 0 |  | lubricating oil
market for waste mineral oil | -16.129 | ecoinvent-3.10-cutoff | CH | kilogram |  | technosphere |  | 5 | -16.129 | #NUM! | #NUM! | -32.3038 | -6.4478 | 0 |  | waste mineral oil
Activity | heat, from 38kWel+53.7kWth ICE-CHP
code | fe01e3608e974dc996cda1d41cef1f43_copy31
comment | Based on the ecoinvent 3.10 activities: - "heat, central or small-scale, natural gas ¦ heat and power co-generation, natural gas, X kW electrical, lean burn (CH)" - "electricity, low voltage ¦ heat and power co-generation, natural gas, X kW electrical, lean burn (CH)" The flow repartition in the dedicated ecoinvent report states that system expansion is avoided to allow comparison per output with other activities. Thus, several allocation alternatives are explored. The allocation choice available in the database is based on exergy. Our system is heat led, so allocation by exergy is not appropriate and should by replaced by allocation based on energy. The ecoinvent computation for unit use: lifetime * capacity * annual yield = y * kWp/unit * kWh/(kWp*1y) = 25 * 38 * Elec annual yield = 950 * Elec annual yield = x_el kWh/unit Then the reciproke gives: y_el unit/kWh = y * kWp/unit * kWh/(kWp*1y) = 25 * 53.7 * Heat annual yield = 1342.5 * Heat annual yield = x_th kWh/unit Then the reciproke gives: y_th unit/kWh Due to the modulation mode of the CHP in the Beerlage et al. (2024) OpenModelica simulation, this value changes for each scenario: ¦ Scenario ¦ Elec unit consumption ¦ Heat unit consumption ¦ ¦----------¦-----------------------¦-----------------------¦ ¦ 1 ¦ 2.86e-07 ¦ 1.97e-07 ¦ ¦ 2 ¦ 2.77e-07 ¦ 1.92e-07 ¦ ¦ 3 ¦ 2.74e-07 ¦ 1.90e-07 ¦ ¦ 4 ¦ 2.80e-07 ¦ 1.93e-07 ¦ ¦ 5 ¦ 2.83e-07 ¦ 1.96e-07 ¦ ¦ 6 ¦ 2.87e-07 ¦ 1.98e-07 ¦ ¦ 7 ¦ 4.55e-07 ¦ 3.14e-07 ¦ ¦ 8 ¦ 1.15e-06 ¦ 7.87e-07 ¦ ¦ 9 ¦ 1.02e-06 ¦ 6.99e-07 ¦ ¦ 10 ¦ 9.83e-07 ¦ 6.72e-07 ¦ ¦ 11 ¦ 1.02e-06 ¦ 6.97e-07 ¦ ¦ 12 ¦ 1.09e-06 ¦ 7.46e-07 ¦ ¦ 13 ¦ 1.21e-06 ¦ 8.25e-07 ¦ ¦ 14 ¦ 1.67e-06 ¦ 1.15e-06 ¦ ¦ 15 ¦ 2.87e-07 ¦ 1.98e-07 ¦ ¦ 16 ¦ 2.85e-07 ¦ 1.97e-07 ¦ ¦ 17 ¦ 2.88e-07 ¦ 1.99e-07 ¦ ¦ 18 ¦ 2.94e-07 ¦ 2.03e-07 ¦ ¦ 19 ¦ 3.00e-07 ¦ 2.07e-07 ¦ ¦ 20 ¦ 2.99e-07 ¦ 2.06e-07 ¦ ¦ 21 ¦ 5.25e-07 ¦ 3.61e-07 ¦ ¦ 22 ¦ 2.87e-07 ¦ 1.98e-07 ¦ ¦ 23 ¦ 2.86e-07 ¦ 1.97e-07 ¦ ¦ 24 ¦ 2.88e-07 ¦ 1.99e-07 ¦ ¦ 25 ¦ 2.94e-07 ¦ 2.03e-07 ¦ ¦ 26 ¦ 3.00e-07 ¦ 2.07e-07 ¦ ¦ 27 ¦ 2.99e-07 ¦ 2.06e-07 ¦ ¦ 28 ¦ 5.37e-07 ¦ 3.70e-07 ¦ Results of the OpenModelica simulation allow to compute - Elec use rate: 0.3490 [0.3470-0.3499] - Heat use rate: 0.5063 [0.5057-0.5077] Natural gas consumption is suppressed as our ICE-CHP is fueled by H2. Values for H2 consumption and electricity/heat outputs are taken from the OpenModelica smulation of Beerlage et al. (2024). They does not change that much from scenario to scenario, allowing to go with an average value and triangular uncertainty based on min and max value: Elec H2 use (kg/kWh) = 0.08605 [0.08583 - 0.08655] Heat H2 use (kg/MJ) = 0.01648 [0.01643 - 0.01650] This implies a flow repartition of 83.93 % to Elec and 16.07 % to Heat, which is used to allocate the rest of the flows. Typical lubricating oil use for gas engine is 0.025 [0.01 - 0.05] e-03 kg/ MJ input LHV H2 from OpenModelica simulations is 119.88 MJ/kg Thus oil consumption is 2.997 [1.1988 - 5.994] e-03 kg / kg H2 Oil consumption Elec = 2.997 [1.1988 - 5.994] e-03 * 0.08605 [0.08583 - 0.08655] = 2.579 [1.029 - 5.188] e-04 kg / kWh Oil consumption Heat = 2.997 [1.1988 - 5.994] e-03 * 0.01648 [0.01643 - 0.01650] = 4.939 [1.969 - 9.890] e-05 kg / MJ Several biosphere flows are set to 0 to take into account the replacement of natural gas by H2: Carbon based fuel related flows: - Carbon dioxide, fossil - Carbon monoxide, fossil - Methane, fossil - Sulfur dioxide Nitrogen based fuel related flow: - Dinitrogen monoxide Other biosphere flows are adapted: Nitrogen oxides: In theory, using H2 instead of natural gas has the potential to lead to an increase of NOx emissions. That being said, the operation parameters of the OpenModelica simulation are based on: - 1500 rpm engine - Lambda = 2.6 In particular, this value of Lambda is associated to an ultra-lean conditions. -> NOx emissions becomes very low even in the case of pure H2 combustion (see Heffel 2003, Verhelst & Wallner 2009, Sterlepper et al. 2021) An assumption of NOx emission rate 10 to 50 ppm seems reasonable. This translates into 0.00255 [0.0001 - 0.005] kg / kg H2. Thus the computations: NOx (kg / kWh or MJ) = NOx emission rate (kg / kg H2) * Elec or Heat H2 use (kg H2 / kWh or MJ) NOx (kg/kWh) = 0.00255 [0.0001 - 0.005] * 0.08605 [0.08583 - 0.08655] = 2.1943 [0.0858 - 4.3275] e-04 NOx (kg/MJ) = 0.00255 [0.0001 - 0.005] * 0.01648 [0.01643 - 0.01650] = 4.2024 [0.1648 - 8.25] e-05 This is a conservative estimate: Experiments realized by N. Salim et al. on a 4-cylinder engine (1 H2 / 3 natural gas, lambda 2.6, 1500 rpm) -> NOx levels at arround 100 ppm (94 ppm NO + 4 ppm NO2) Particulate Matter, < 2.5 um: Emissions comes from carbon based fuel (absent) and lubricating oil (present) Lubricating oil dominates PM emissions in engines (Worton et al. 2014) so we assume all PM emissions results from it for simplicity. Using: - "heat, central or small-scale, natural gas ¦ heat and power co-generation, natural gas, 50kW electrical, lean burn (CH)" - "electricity, low voltage ¦ heat and power co-generation, natural gas, 50kW electrical, lean burn (CH)" The ratio of PM emissions to lubricating oil consumption is 0.005. So PM emissions are calculated: PM Elec (kg / kWh) = 0.005 * Oil consumption Elec = 0.005 * 2.579 [1.029 - 5.188] e-04 = 1.290 [0.515 - 2.594] e-06 kg / kWh PM Heat (kg / MJ) = 0.005 * Oil consumption Heat = 0.005 * 4.939 [1.969 - 9.890] e-05 = 2.4695 [0.985 - 4.945] e-07 kg / MJ
location | DE
reference product | heat
type | process
unit | megajoule
Exchanges
name | amount | database | location | unit | categories | type | uncertainty type | loc | scale | shape | minimum | maximum | negative | pedigree | reference product
Nitrogen oxides | 4.2024e-05 | biosphere3 |  | kilogram | air::urban air close to ground | biosphere | 5 | 4.2024e-05 | #NUM! | #NUM! | 1.648e-06 | 8.25e-05 | 0
Particulate Matter, < 2.5 um | 2.4695e-07 | biosphere3 |  | kilogram | air::urban air close to ground | biosphere | 5 | 2.4695e-07 | #NUM! | #NUM! | 9.85e-08 | 4.945e-07 | 0
heat, from 38kWel+53.7kWth ICE-CHP | 1 | ICE-CHP | DE | megajoule |  | production | [8 empty] | heat
ICE-CHP unit construction, 38kWel+53.7kWth, common components | 1 | ICE-CHP | RER | unit |  | technosphere | 0 | #NUM! | #NUM! | #NUM! | #NUM! | #NUM! | 0 | 1::1::5::1::1::1 | ICE-CHP unit, 38kWel+53.7kWth, common components
ICE-CHP unit construction, 38kWel+53.7kWth, electricity components | 1 | ICE-CHP | RER | unit |  | technosphere | 0 | #NUM! | #NUM! | #NUM! | #NUM! | #NUM! | 0 | 1::1::5::1::1::1 | ICE-CHP unit construction, 38kWel+53.7kWth, electricity components
ICE-CHP unit construction, 38kWel+53.7kWth, heat components | 1 | ICE-CHP | RER | unit |  | technosphere | 0 | #NUM! | #NUM! | #NUM! | #NUM! | #NUM! | 0 | 1::1::5::1::1::1 | ICE-CHP unit construction, 38kWel+53.7kWth, heat components
market for lubricating oil | 4.939e-05 | ecoinvent-3.10-cutoff | RER | kilogram |  | technosphere | 5 | 4.939e-05 | #NUM! | #NUM! | 1.969e-05 | 9.89e-05 | 0 |  | lubricating oil
market for waste mineral oil | -4.939e-05 | ecoinvent-3.10-cutoff | CH | kilogram |  | technosphere | 5 | -4.939e-05 | #NUM! | #NUM! | -9.89e-05 | -1.969e-05 | 0 |  | waste mineral oil
Activity | heat, from 38kWel+53.7kWth ICE-CHP, SIM01
code | fe01e3608e974dc996cda1d41cef1f43_copy15
comment | Based on the ecoinvent 3.10 activities: - "heat, central or small-scale, natural gas ¦ heat and power co-generation, natural gas, X kW electrical, lean burn (CH)" - "electricity, low voltage ¦ heat and power co-generation, natural gas, X kW electrical, lean burn (CH)" The flow repartition in the dedicated ecoinvent report states that system expansion is avoided to allow comparison per output with other activities. Thus, several allocation alternatives are explored. The allocation choice available in the database is based on exergy. Our system is heat led, so allocation by exergy is not appropriate and should by replaced by allocation based on energy. Unit consumption: Lifetime expected: 25 years Typical annual operating hours for "tertiary" buildings: 4000 hours (based on OpenModelica simulation of Beerlage et al., 2024 https://github.com/IKKUengine/CO2InnO-H2-CHP-Demonstrator) Elec capacity = 38 kW Heat capacity = 53.7 kW So reference unit consumption per kWh of electricity: 1 / (lifetime * Elec capacity * operating hours) = 1 / (25 * 38 * 4000) = 2.6316e-07 So reference unit consumption per kWh of heat: 1 / (lifetime * Elec capacity * operating hours) = 1 / (25 * 53.7 * 4000) = 1.8622e-07 Thus the scaling per scenario: ¦ Scenario ¦ Elec UC ¦ Heat UC ¦ ¦----------¦---------------------¦---------------------¦ ¦ SIM01v2 ¦ 0.0368610263157895 ¦ 0.0377295567970205 ¦ ¦ SIM02v2 ¦ 0.0379394526315789 ¦ 0.0388111098696462 ¦ ¦ SIM03v2 ¦ 0.0383523394736842 ¦ 0.0392258584729981 ¦ ¦ SIM04v2 ¦ 0.0376323394736842 ¦ 0.0385058584729981 ¦ ¦ SIM05v2 ¦ 0.0371866578947368 ¦ 0.0380568081936685 ¦ ¦ SIM06v2 ¦ 0.0367332263157895 ¦ 0.0375959757914339 ¦ ¦ SIM07v2 ¦ 0.0231249184210526 ¦ 0.0237243687150838 ¦ ¦ SIM08v2 ¦ 0.00918187105263158 ¦ 0.00946225512104283 ¦ ¦ SIM09v2 ¦ 0.0103135789473684 ¦ 0.0106606201117318 ¦ ¦ SIM10v2 ¦ 0.0107105921052632 ¦ 0.0110890856610801 ¦ ¦ SIM11v2 ¦ 0.0103343526315789 ¦ 0.0106879720670391 ¦ ¦ SIM12v2 ¦ 0.00966381842105263 ¦ 0.00998572625698324 ¦ ¦ SIM13v2 ¦ 0.00872682368421052 ¦ 0.00903396834264432 ¦ ¦ SIM14v2 ¦ 0.00629806578947368 ¦ 0.00649168715083799 ¦ ¦ SIM15v2 ¦ 0.0367410263157895 ¦ 0.0376095567970205 ¦ ¦ SIM16v2 ¦ 0.0368994526315789 ¦ 0.0377711098696462 ¦ ¦ SIM17v2 ¦ 0.0365269842105263 ¦ 0.03739904283054 ¦ ¦ SIM18v2 ¦ 0.0357723368421053 ¦ 0.036643270018622 ¦ ¦ SIM19v2 ¦ 0.0350826 ¦ 0.0359536983240223 ¦ ¦ SIM20v2 ¦ 0.0352367131578947 ¦ 0.0360963184357542 ¦ ¦ SIM21v2 ¦ 0.0200655157894737 ¦ 0.0206083687150838 ¦ ¦ SIM22v2 ¦ 0.0367410263157895 ¦ 0.0376095567970205 ¦ ¦ SIM23v2 ¦ 0.0368694526315789 ¦ 0.0377411098696462 ¦ ¦ SIM24v2 ¦ 0.03659955 ¦ 0.0374715195530726 ¦ ¦ SIM25v2 ¦ 0.0358233631578947 ¦ 0.0366965474860335 ¦ ¦ SIM26v2 ¦ 0.0350917631578947 ¦ 0.0359610912476723 ¦ ¦ SIM27v2 ¦ 0.0352137368421053 ¦ 0.0360747783985102 ¦ ¦ SIM28v2 ¦ 0.0195999868421053 ¦ 0.0201370055865922 ¦ Note: it can be seen that some scenarios implie sparse use of the CHP, leading to suspiciously low unit consomption values. Natural gas consumption is suppressed as the ICE-CHP is fueled by H2. Values for H2 consumption and electricity/heat outputs are taken from the OpenModelica smulation of Beerlage et al. (2024). They does not change that much from scenario to scenario, allowing to go with an average value and triangular uncertainty based on min and max value: Elec H2 use (kg/kWh) = 0.08605 [0.08583 - 0.08655] Heat H2 use (kg/MJ) = 0.01648 [0.01643 - 0.01650] This implies a flow repartition of 83.926 % to Elec (kWh) and 16.073 % to Heat (MJ) per kg H2 consumed, which is used to allocate the rest of the flows: Coeff E_kWh : 0.83926 [0.83876 - 0.84045] Coeff H_MJ : 0.16073 [0.15955 - 0.16124] Thus: Hydrogen arrives at the CHP directly from PEMEL or after CS (compression & storage). The shares varies depending on the scenario considered: ¦ Scenario ¦ Direct H2 use (%) ¦ After storage H2 use (%) ¦ ¦----------¦-------------------¦--------------------------¦ ¦ SIM01v2 ¦ 45.96 ¦ 54.04 ¦ ¦ SIM02v2 ¦ 44.11 ¦ 55.89 ¦ ¦ SIM03v2 ¦ 40.23 ¦ 59.77 ¦ ¦ SIM04v2 ¦ 39.76 ¦ 60.24 ¦ ¦ SIM05v2 ¦ 41.29 ¦ 58.71 ¦ ¦ SIM06v2 ¦ 43.58 ¦ 56.42 ¦ ¦ SIM07v2 ¦ 53.56 ¦ 46.44 ¦ ¦ SIM08v2 ¦ 16.60 ¦ 83.40 ¦ ¦ SIM09v2 ¦ 25.20 ¦ 74.80 ¦ ¦ SIM10v2 ¦ 37.22 ¦ 62.78 ¦ ¦ SIM11v2 ¦ 40.82 ¦ 59.18 ¦ ¦ SIM12v2 ¦ 44.57 ¦ 55.43 ¦ ¦ SIM13v2 ¦ 52.94 ¦ 47.06 ¦ ¦ SIM14v2 ¦ 65.79 ¦ 34.21 ¦ ¦ SIM15v2 ¦ 36.84 ¦ 63.16 ¦ ¦ SIM16v2 ¦ 35.13 ¦ 64.87 ¦ ¦ SIM17v2 ¦ 32.20 ¦ 67.80 ¦ ¦ SIM18v2 ¦ 32.16 ¦ 67.84 ¦ ¦ SIM19v2 ¦ 34.56 ¦ 65.44 ¦ ¦ SIM20v2 ¦ 38.79 ¦ 61.21 ¦ ¦ SIM21v2 ¦ 52.31 ¦ 47.69 ¦ ¦ SIM22v2 ¦ 36.45 ¦ 63.55 ¦ ¦ SIM23v2 ¦ 34.89 ¦ 65.11 ¦ ¦ SIM24v2 ¦ 31.57 ¦ 68.43 ¦ ¦ SIM25v2 ¦ 32.24 ¦ 67.76 ¦ ¦ SIM26v2 ¦ 34.09 ¦ 65.91 ¦ ¦ SIM27v2 ¦ 38.61 ¦ 61.39 ¦ ¦ SIM28v2 ¦ 53.30 ¦ 46.70 ¦ H2 PEMEL consumption Elec = PEMEL H2 share * Coeff E_kWh * H2 consumed = PEMEL H2 share * 0.83926 [0.83876 - 0.84045] * H2 consumed H2 CS consumption Elec = CS H2 share * Coeff E_kWh * H2 consumed = CS H2 share * 0.83926 [0.83876 - 0.84045] * H2 consumed H2 PEMEL consumption Heat = PEMEL H2 share * Coeff H_MJ * H2 consumed = 0.16073 [0.15955 - 0.16012] * H2 consumed H2 CS consumption Heat = CS H2 share * Coeff H_MJ * H2 consumed = CS H2 share * 0.16073 [0.15955 - 0.16012] * H2 consumed Lubricating oil: Typical lubricating oil use for gas engine is 0.025 [0.01 - 0.05] e-03 kg/ MJ input LHV H2 from OpenModelica simulations is 119.88 MJ/kg Thus oil consumption is 2.997 [1.1988 - 5.994] e-03 kg / kg H2 consumed Oil consumption Elec = 2.997 [1.1988 - 5.994] e-03 * Coeff E_kWh * H2 consumed = 2.997 [1.1988 - 5.994] e-03 * 0.83926 [0.83876 - 0.84045] * H2 consumed Oil consumption Heat = 2.997 [1.1988 - 5.994] e-03 * Coeff H_MJ * H2 consumed = 2.997 [1.1988 - 5.994] e-03 * 0.16073 [0.15955 - 0.16124] * H2 consumed Thus the scaling per scenario: ¦ Scenario ¦ Lub Oil Elec ¦ Lub Oil Heat ¦ ¦----------¦------------------¦-----------------¦ ¦ SIM01v2 ¦ 30.256340770602 ¦ 5.794511417271 ¦ ¦ SIM02v2 ¦ 31.1294134397862 ¦ 5.9617170152001 ¦ ¦ SIM03v2 ¦ 31.464043925535 ¦ 6.0258034222425 ¦ ¦ SIM04v2 ¦ 30.882263774049 ¦ 5.9143844057895 ¦ ¦ SIM05v2 ¦ 30.5203426932132 ¦ 5.8450714690086 ¦ ¦ SIM06v2 ¦ 30.1499200260738 ¦ 5.7741303598299 ¦ ¦ SIM07v2 ¦ 19.0111567426704 ¦ 3.6409017744792 ¦ ¦ SIM08v2 ¦ 7.5715429451328 ¦ 1.4500561179744 ¦ ¦ SIM09v2 ¦ 8.5222366064262 ¦ 1.6321272189201 ¦ ¦ SIM10v2 ¦ 8.860136933061 ¦ 1.6968398461155 ¦ ¦ SIM11v2 ¦ 8.5426102304082 ¦ 1.6360290521811 ¦ ¦ SIM12v2 ¦ 7.9835428967688 ¦ 1.5289598572524 ¦ ¦ SIM13v2 ¦ 7.218425282067 ¦ 1.3824291585285 ¦ ¦ SIM14v2 ¦ 5.1942177052776 ¦ 0.9947651642748 ¦ ¦ SIM15v2 ¦ 30.159377412021 ¦ 5.7759415811955 ¦ ¦ SIM16v2 ¦ 30.2890894847064 ¦ 5.8007832529572 ¦ ¦ SIM17v2 ¦ 29.9883647336832 ¦ 5.7431902671936 ¦ ¦ SIM18v2 ¦ 29.3779860507558 ¦ 5.6262942329409 ¦ ¦ SIM19v2 ¦ 28.8207800111592 ¦ 5.5195815017916 ¦ ¦ SIM20v2 ¦ 28.9390476407436 ¦ 5.5422314030178 ¦ ¦ SIM21v2 ¦ 16.5083450706594 ¦ 3.1615784181387 ¦ ¦ SIM22v2 ¦ 30.159377412021 ¦ 5.7759415811955 ¦ ¦ SIM23v2 ¦ 30.2648423569056 ¦ 5.7961395896688 ¦ ¦ SIM24v2 ¦ 30.046945190787 ¦ 5.7544092420885 ¦ ¦ SIM25v2 ¦ 29.4204436770294 ¦ 5.6344254607737 ¦ ¦ SIM26v2 ¦ 28.8272190824424 ¦ 5.5208146737852 ¦ ¦ SIM27v2 ¦ 28.9212647368482 ¦ 5.5388257288011 ¦ ¦ SIM28v2 ¦ 16.1290435278834 ¦ 3.0889368803907 ¦ Several biosphere flows are set to 0 to take into account the replacement of natural gas by H2: Carbon based fuel related flows: - Carbon dioxide, fossil - Carbon monoxide, fossil - Methane, fossil - Sulfur dioxide Nitrogen based fuel related flow: - Dinitrogen monoxide Other biosphere flows are adapted: Nitrogen oxides: In theory, using H2 instead of natural gas has the potential to lead to an increase of NOx emissions. That being said, the operation parameters of the OpenModelica simulation are based on: - 1500 rpm engine - Lambda = 2.6 In particular, this value of Lambda is associated to an ultra-lean conditions. -> NOx emissions becomes very low even in the case of pure H2 combustion (see Heffel 2003, Verhelst & Wallner 2009, Sterlepper et al. 2021) An assumption of NOx emission rate 10 to 50 ppm seems reasonable. This translates into 0.00255 [0.0001 - 0.005] kg / kg H2 consumed. NOx emissions Elec = 0.00255 [0.0001 - 0.005] * Coeff E_kWh * H2 consumed = 0.00255 [0.0001 - 0.005] * 0.83926 [0.83876 - 0.84045] * H2 consumed NOx emissions Heat = 0.00255 [0.0001 - 0.005] * Coeff H_MJ * H2 consumed = 0.00255 [0.0001 - 0.005] * 0.16073 [0.15955 - 0.16124] * H2 consumed Thus the scaling per scenario: ¦ Scenario ¦ NOx Elec ¦ NOx Heat ¦ ¦----------¦----------------¦----------------¦ ¦ SIM01v2 ¦ 25.7436332883 ¦ 4.93026496965 ¦ ¦ SIM02v2 ¦ 26.48648791173 ¦ 5.072531994915 ¦ ¦ SIM03v2 ¦ 26.77120854525 ¦ 5.127059968875 ¦ ¦ SIM04v2 ¦ 26.27620040835 ¦ 5.032259003925 ¦ ¦ SIM05v2 ¦ 25.96825954878 ¦ 4.97328403269 ¦ ¦ SIM06v2 ¦ 25.65308510727 ¦ 4.912923729585 ¦ ¦ SIM07v2 ¦ 16.17565889016 ¦ 3.09786437268 ¦ ¦ SIM08v2 ¦ 6.44225375712 ¦ 1.23378148176 ¦ ¦ SIM09v2 ¦ 7.25115226773 ¦ 1.388696832915 ¦ ¦ SIM10v2 ¦ 7.53865504815 ¦ 1.443757626825 ¦ ¦ SIM11v2 ¦ 7.26848718303 ¦ 1.392016711065 ¦ ¦ SIM12v2 ¦ 6.79280426652 ¦ 1.30091679546 ¦ ¦ SIM13v2 ¦ 6.14180329305 ¦ 1.176241025775 ¦ ¦ SIM14v2 ¦ 4.41950455404 ¦ 0.84639678642 ¦ ¦ SIM15v2 ¦ 25.66113193215 ¦ 4.914464808825 ¦ ¦ SIM16v2 ¦ 25.77149755956 ¦ 4.93560136638 ¦ ¦ SIM17v2 ¦ 25.51562564928 ¦ 4.88659832544 ¦ ¦ SIM18v2 ¦ 24.99628442757 ¦ 4.787137235235 ¦ ¦ SIM19v2 ¦ 24.52218519468 ¦ 4.69634061714 ¦ ¦ SIM20v2 ¦ 24.62281330794 ¦ 4.71561230487 ¦ ¦ SIM21v2 ¦ 14.04613944951 ¦ 2.690031687105 ¦ ¦ SIM22v2 ¦ 25.66113193215 ¦ 4.914464808825 ¦ ¦ SIM23v2 ¦ 25.75086687024 ¦ 4.93165030152 ¦ ¦ SIM24v2 ¦ 25.56546888105 ¦ 4.896143999775 ¦ ¦ SIM25v2 ¦ 25.03240953501 ¦ 4.794055697355 ¦ ¦ SIM26v2 ¦ 24.52766388396 ¦ 4.69738986258 ¦ ¦ SIM27v2 ¦ 24.60768270903 ¦ 4.712714584065 ¦ ¦ SIM28v2 ¦ 13.72341040911 ¦ 2.628224572905 ¦ This is a conservative estimate: As shown by experiments realized by N. Salim et al. on a 4-cylinder engine: (1 H2 / 3 natural gas, lambda 2.6, 1500 rpm) -> NOx levels at arround 100 ppm (94 ppm NO + 4 ppm NO2) Particulate Matter, < 2.5 um: Emissions comes from carbon based fuel (absent) and lubricating oil (present) Lubricating oil dominates PM emissions in engines (Worton et al. 2014) so we assume all PM emissions results from it for simplicity. Using: - "heat, central or small-scale, natural gas ¦ heat and power co-generation, natural gas, 50kW electrical, lean burn (CH)" - "electricity, low voltage ¦ heat and power co-generation, natural gas, 50kW electrical, lean burn (CH)" -> The ratio of PM emissions to lubricating oil consumption is 0.005. So PM emissions are calculated: PM Elec (kg / kWh) = 0.005 * Oil consumption Elec PM Heat (kg / MJ) = 0.005 * Oil consumption Heat Thus the scaling per scenario: ¦ Scenario ¦ PM Elec ¦ PM Heat ¦ ¦----------¦-------------¦-------------¦ ¦ SIM01v2 ¦ 0.151281704 ¦ 0.028972557 ¦ ¦ SIM02v2 ¦ 0.155647067 ¦ 0.029808585 ¦ ¦ SIM03v2 ¦ 0.15732022 ¦ 0.030129017 ¦ ¦ SIM04v2 ¦ 0.154411319 ¦ 0.029571922 ¦ ¦ SIM05v2 ¦ 0.152601713 ¦ 0.029225357 ¦ ¦ SIM06v2 ¦ 0.1507496 ¦ 0.028870652 ¦ ¦ SIM07v2 ¦ 0.095055784 ¦ 0.018204509 ¦ ¦ SIM08v2 ¦ 0.037857715 ¦ 0.007250281 ¦ ¦ SIM09v2 ¦ 0.042611183 ¦ 0.008160636 ¦ ¦ SIM10v2 ¦ 0.044300685 ¦ 0.008484199 ¦ ¦ SIM11v2 ¦ 0.042713051 ¦ 0.008180145 ¦ ¦ SIM12v2 ¦ 0.039917714 ¦ 0.007644799 ¦ ¦ SIM13v2 ¦ 0.036092126 ¦ 0.006912146 ¦ ¦ SIM14v2 ¦ 0.025971089 ¦ 0.004973826 ¦ ¦ SIM15v2 ¦ 0.150796887 ¦ 0.028879708 ¦ ¦ SIM16v2 ¦ 0.151445447 ¦ 0.029003916 ¦ ¦ SIM17v2 ¦ 0.149941824 ¦ 0.028715951 ¦ ¦ SIM18v2 ¦ 0.14688993 ¦ 0.028131471 ¦ ¦ SIM19v2 ¦ 0.1441039 ¦ 0.027597908 ¦ ¦ SIM20v2 ¦ 0.144695238 ¦ 0.027711157 ¦ ¦ SIM21v2 ¦ 0.082541725 ¦ 0.015807892 ¦ ¦ SIM22v2 ¦ 0.150796887 ¦ 0.028879708 ¦ ¦ SIM23v2 ¦ 0.151324212 ¦ 0.028980698 ¦ ¦ SIM24v2 ¦ 0.150234726 ¦ 0.028772046 ¦ ¦ SIM25v2 ¦ 0.147102218 ¦ 0.028172127 ¦ ¦ SIM26v2 ¦ 0.144136095 ¦ 0.027604073 ¦ ¦ SIM27v2 ¦ 0.144606324 ¦ 0.027694129 ¦ ¦ SIM28v2 ¦ 0.080645218 ¦ 0.015444684 ¦
location | DE
reference product | heat
type | process
unit | megajoule
Exchanges
name | amount | database | location | unit | categories | type | uncertainty type | loc | scale | shape | minimum | maximum | negative | pedigree | reference product
Nitrogen oxides | 4.9303 | biosphere3 |  | kilogram | air::urban air close to ground | biosphere | 5 | 4.9303 | #NUM! | #NUM! | 0.19192 | 9.6979 | 0
Particulate Matter, < 2.5 um | 0.028973 | biosphere3 |  | kilogram | air::urban air close to ground | biosphere | 5 | 0.028973 | #NUM! | #NUM! | 0.011504 | 0.058129 | 0
heat, from 38kWel+53.7kWth ICE-CHP, SIM01 | 729387.79 | ICE-CHP | DE | megajoule |  | production | [8 empty] | heat
H2 production, from PEMEL, SIM01 | 888.6078 | PEMEL | DE | kilogram |  | technosphere | 5 | 888.6078 | #NUM! | #NUM! | 882.084 | 891.4273 | 0 |  | hydrogen, gaseous, 30 bar
ICE-CHP unit construction, 38kWel+53.7kWth, common components | 0.03773 | ICE-CHP | RER | unit |  | technosphere | 0 | #NUM! | #NUM! | #NUM! | #NUM! | #NUM! | 0 | 1::1::5::1::1::1 | ICE-CHP unit, 38kWel+53.7kWth, common components
ICE-CHP unit construction, 38kWel+53.7kWth, electricity components | 0.03773 | ICE-CHP | RER | unit |  | technosphere | 0 | #NUM! | #NUM! | #NUM! | #NUM! | #NUM! | 0 | 1::1::5::1::1::1 | ICE-CHP unit construction, 38kWel+53.7kWth, electricity components
ICE-CHP unit construction, 38kWel+53.7kWth, heat components | 0.03773 | ICE-CHP | RER | unit |  | technosphere | 0 | #NUM! | #NUM! | #NUM! | #NUM! | #NUM! | 0 | 1::1::5::1::1::1 | ICE-CHP unit construction, 38kWel+53.7kWth, heat components
hydrogen, from H2C, SIM01 | 1044.8295 | H2C | DE | kilogram |  | technosphere | 5 | 1044.8295 | #NUM! | #NUM! | 1037.1589 | 1048.1448 | 0 |  | hydrogen, from H2C
market for lubricating oil | 5.7945 | ecoinvent-3.10-cutoff | RER | kilogram |  | technosphere | 5 | 5.7945 | #NUM! | #NUM! | 2.3008 | 11.6258 | 0 |  | lubricating oil
market for waste mineral oil | -5.7945 | ecoinvent-3.10-cutoff | CH | kilogram |  | technosphere | 5 | -5.7945 | #NUM! | #NUM! | -11.6258 | -2.3008 | 0 |  | waste mineral oil
Activity | heat, from 38kWel+53.7kWth ICE-CHP, SIM02
code | fe01e3608e974dc996cda1d41cef1f43_copy16
comment | Based on the ecoinvent 3.10 activities: - "heat, central or small-scale, natural gas ¦ heat and power co-generation, natural gas, X kW electrical, lean burn (CH)" - "electricity, low voltage ¦ heat and power co-generation, natural gas, X kW electrical, lean burn (CH)" The flow repartition in the dedicated ecoinvent report states that system expansion is avoided to allow comparison per output with other activities. Thus, several allocation alternatives are explored. The allocation choice available in the database is based on exergy. Our system is heat led, so allocation by exergy is not appropriate and should by replaced by allocation based on energy. Unit consumption: Lifetime expected: 25 years Typical annual operating hours for "tertiary" buildings: 4000 hours (based on OpenModelica simulation of Beerlage et al., 2024 https://github.com/IKKUengine/CO2InnO-H2-CHP-Demonstrator) Elec capacity = 38 kW Heat capacity = 53.7 kW So reference unit consumption per kWh of electricity: 1 / (lifetime * Elec capacity * operating hours) = 1 / (25 * 38 * 4000) = 2.6316e-07 So reference unit consumption per kWh of heat: 1 / (lifetime * Elec capacity * operating hours) = 1 / (25 * 53.7 * 4000) = 1.8622e-07 Thus the scaling per scenario: ¦ Scenario ¦ Elec UC ¦ Heat UC ¦ ¦----------¦---------------------¦---------------------¦ ¦ SIM01v2 ¦ 0.0368610263157895 ¦ 0.0377295567970205 ¦ ¦ SIM02v2 ¦ 0.0379394526315789 ¦ 0.0388111098696462 ¦ ¦ SIM03v2 ¦ 0.0383523394736842 ¦ 0.0392258584729981 ¦ ¦ SIM04v2 ¦ 0.0376323394736842 ¦ 0.0385058584729981 ¦ ¦ SIM05v2 ¦ 0.0371866578947368 ¦ 0.0380568081936685 ¦ ¦ SIM06v2 ¦ 0.0367332263157895 ¦ 0.0375959757914339 ¦ ¦ SIM07v2 ¦ 0.0231249184210526 ¦ 0.0237243687150838 ¦ ¦ SIM08v2 ¦ 0.00918187105263158 ¦ 0.00946225512104283 ¦ ¦ SIM09v2 ¦ 0.0103135789473684 ¦ 0.0106606201117318 ¦ ¦ SIM10v2 ¦ 0.0107105921052632 ¦ 0.0110890856610801 ¦ ¦ SIM11v2 ¦ 0.0103343526315789 ¦ 0.0106879720670391 ¦ ¦ SIM12v2 ¦ 0.00966381842105263 ¦ 0.00998572625698324 ¦ ¦ SIM13v2 ¦ 0.00872682368421052 ¦ 0.00903396834264432 ¦ ¦ SIM14v2 ¦ 0.00629806578947368 ¦ 0.00649168715083799 ¦ ¦ SIM15v2 ¦ 0.0367410263157895 ¦ 0.0376095567970205 ¦ ¦ SIM16v2 ¦ 0.0368994526315789 ¦ 0.0377711098696462 ¦ ¦ SIM17v2 ¦ 0.0365269842105263 ¦ 0.03739904283054 ¦ ¦ SIM18v2 ¦ 0.0357723368421053 ¦ 0.036643270018622 ¦ ¦ SIM19v2 ¦ 0.0350826 ¦ 0.0359536983240223 ¦ ¦ SIM20v2 ¦ 0.0352367131578947 ¦ 0.0360963184357542 ¦ ¦ SIM21v2 ¦ 0.0200655157894737 ¦ 0.0206083687150838 ¦ ¦ SIM22v2 ¦ 0.0367410263157895 ¦ 0.0376095567970205 ¦ ¦ SIM23v2 ¦ 0.0368694526315789 ¦ 0.0377411098696462 ¦ ¦ SIM24v2 ¦ 0.03659955 ¦ 0.0374715195530726 ¦ ¦ SIM25v2 ¦ 0.0358233631578947 ¦ 0.0366965474860335 ¦ ¦ SIM26v2 ¦ 0.0350917631578947 ¦ 0.0359610912476723 ¦ ¦ SIM27v2 ¦ 0.0352137368421053 ¦ 0.0360747783985102 ¦ ¦ SIM28v2 ¦ 0.0195999868421053 ¦ 0.0201370055865922 ¦ Note: it can be seen that some scenarios implie sparse use of the CHP, leading to suspiciously low unit consomption values. Natural gas consumption is suppressed as the ICE-CHP is fueled by H2. Values for H2 consumption and electricity/heat outputs are taken from the OpenModelica smulation of Beerlage et al. (2024). They does not change that much from scenario to scenario, allowing to go with an average value and triangular uncertainty based on min and max value: Elec H2 use (kg/kWh) = 0.08605 [0.08583 - 0.08655] Heat H2 use (kg/MJ) = 0.01648 [0.01643 - 0.01650] This implies a flow repartition of 83.926 % to Elec (kWh) and 16.073 % to Heat (MJ) per kg H2 consumed, which is used to allocate the rest of the flows: Coeff E_kWh : 0.83926 [0.83876 - 0.84045] Coeff H_MJ : 0.16073 [0.15955 - 0.16124] Thus: Hydrogen arrives at the CHP directly from PEMEL or after CS (compression & storage). The shares varies depending on the scenario considered: ¦ Scenario ¦ Direct H2 use (%) ¦ After storage H2 use (%) ¦ ¦----------¦-------------------¦--------------------------¦ ¦ SIM01v2 ¦ 45.96 ¦ 54.04 ¦ ¦ SIM02v2 ¦ 44.11 ¦ 55.89 ¦ ¦ SIM03v2 ¦ 40.23 ¦ 59.77 ¦ ¦ SIM04v2 ¦ 39.76 ¦ 60.24 ¦ ¦ SIM05v2 ¦ 41.29 ¦ 58.71 ¦ ¦ SIM06v2 ¦ 43.58 ¦ 56.42 ¦ ¦ SIM07v2 ¦ 53.56 ¦ 46.44 ¦ ¦ SIM08v2 ¦ 16.60 ¦ 83.40 ¦ ¦ SIM09v2 ¦ 25.20 ¦ 74.80 ¦ ¦ SIM10v2 ¦ 37.22 ¦ 62.78 ¦ ¦ SIM11v2 ¦ 40.82 ¦ 59.18 ¦ ¦ SIM12v2 ¦ 44.57 ¦ 55.43 ¦ ¦ SIM13v2 ¦ 52.94 ¦ 47.06 ¦ ¦ SIM14v2 ¦ 65.79 ¦ 34.21 ¦ ¦ SIM15v2 ¦ 36.84 ¦ 63.16 ¦ ¦ SIM16v2 ¦ 35.13 ¦ 64.87 ¦ ¦ SIM17v2 ¦ 32.20 ¦ 67.80 ¦ ¦ SIM18v2 ¦ 32.16 ¦ 67.84 ¦ ¦ SIM19v2 ¦ 34.56 ¦ 65.44 ¦ ¦ SIM20v2 ¦ 38.79 ¦ 61.21 ¦ ¦ SIM21v2 ¦ 52.31 ¦ 47.69 ¦ ¦ SIM22v2 ¦ 36.45 ¦ 63.55 ¦ ¦ SIM23v2 ¦ 34.89 ¦ 65.11 ¦ ¦ SIM24v2 ¦ 31.57 ¦ 68.43 ¦ ¦ SIM25v2 ¦ 32.24 ¦ 67.76 ¦ ¦ SIM26v2 ¦ 34.09 ¦ 65.91 ¦ ¦ SIM27v2 ¦ 38.61 ¦ 61.39 ¦ ¦ SIM28v2 ¦ 53.30 ¦ 46.70 ¦ H2 PEMEL consumption Elec = PEMEL H2 share * Coeff E_kWh * H2 consumed = PEMEL H2 share * 0.83926 [0.83876 - 0.84045] * H2 consumed H2 CS consumption Elec = CS H2 share * Coeff E_kWh * H2 consumed = CS H2 share * 0.83926 [0.83876 - 0.84045] * H2 consumed H2 PEMEL consumption Heat = PEMEL H2 share * Coeff H_MJ * H2 consumed = 0.16073 [0.15955 - 0.16012] * H2 consumed H2 CS consumption Heat = CS H2 share * Coeff H_MJ * H2 consumed = CS H2 share * 0.16073 [0.15955 - 0.16012] * H2 consumed Lubricating oil: Typical lubricating oil use for gas engine is 0.025 [0.01 - 0.05] e-03 kg/ MJ input LHV H2 from OpenModelica simulations is 119.88 MJ/kg Thus oil consumption is 2.997 [1.1988 - 5.994] e-03 kg / kg H2 consumed Oil consumption Elec = 2.997 [1.1988 - 5.994] e-03 * Coeff E_kWh * H2 consumed = 2.997 [1.1988 - 5.994] e-03 * 0.83926 [0.83876 - 0.84045] * H2 consumed Oil consumption Heat = 2.997 [1.1988 - 5.994] e-03 * Coeff H_MJ * H2 consumed = 2.997 [1.1988 - 5.994] e-03 * 0.16073 [0.15955 - 0.16124] * H2 consumed Thus the scaling per scenario: ¦ Scenario ¦ Lub Oil Elec ¦ Lub Oil Heat ¦ ¦----------¦------------------¦-----------------¦ ¦ SIM01v2 ¦ 30.256340770602 ¦ 5.794511417271 ¦ ¦ SIM02v2 ¦ 31.1294134397862 ¦ 5.9617170152001 ¦ ¦ SIM03v2 ¦ 31.464043925535 ¦ 6.0258034222425 ¦ ¦ SIM04v2 ¦ 30.882263774049 ¦ 5.9143844057895 ¦ ¦ SIM05v2 ¦ 30.5203426932132 ¦ 5.8450714690086 ¦ ¦ SIM06v2 ¦ 30.1499200260738 ¦ 5.7741303598299 ¦ ¦ SIM07v2 ¦ 19.0111567426704 ¦ 3.6409017744792 ¦ ¦ SIM08v2 ¦ 7.5715429451328 ¦ 1.4500561179744 ¦ ¦ SIM09v2 ¦ 8.5222366064262 ¦ 1.6321272189201 ¦ ¦ SIM10v2 ¦ 8.860136933061 ¦ 1.6968398461155 ¦ ¦ SIM11v2 ¦ 8.5426102304082 ¦ 1.6360290521811 ¦ ¦ SIM12v2 ¦ 7.9835428967688 ¦ 1.5289598572524 ¦ ¦ SIM13v2 ¦ 7.218425282067 ¦ 1.3824291585285 ¦ ¦ SIM14v2 ¦ 5.1942177052776 ¦ 0.9947651642748 ¦ ¦ SIM15v2 ¦ 30.159377412021 ¦ 5.7759415811955 ¦ ¦ SIM16v2 ¦ 30.2890894847064 ¦ 5.8007832529572 ¦ ¦ SIM17v2 ¦ 29.9883647336832 ¦ 5.7431902671936 ¦ ¦ SIM18v2 ¦ 29.3779860507558 ¦ 5.6262942329409 ¦ ¦ SIM19v2 ¦ 28.8207800111592 ¦ 5.5195815017916 ¦ ¦ SIM20v2 ¦ 28.9390476407436 ¦ 5.5422314030178 ¦ ¦ SIM21v2 ¦ 16.5083450706594 ¦ 3.1615784181387 ¦ ¦ SIM22v2 ¦ 30.159377412021 ¦ 5.7759415811955 ¦ ¦ SIM23v2 ¦ 30.2648423569056 ¦ 5.7961395896688 ¦ ¦ SIM24v2 ¦ 30.046945190787 ¦ 5.7544092420885 ¦ ¦ SIM25v2 ¦ 29.4204436770294 ¦ 5.6344254607737 ¦ ¦ SIM26v2 ¦ 28.8272190824424 ¦ 5.5208146737852 ¦ ¦ SIM27v2 ¦ 28.9212647368482 ¦ 5.5388257288011 ¦ ¦ SIM28v2 ¦ 16.1290435278834 ¦ 3.0889368803907 ¦ Several biosphere flows are set to 0 to take into account the replacement of natural gas by H2: Carbon based fuel related flows: - Carbon dioxide, fossil - Carbon monoxide, fossil - Methane, fossil - Sulfur dioxide Nitrogen based fuel related flow: - Dinitrogen monoxide Other biosphere flows are adapted: Nitrogen oxides: In theory, using H2 instead of natural gas has the potential to lead to an increase of NOx emissions. That being said, the operation parameters of the OpenModelica simulation are based on: - 1500 rpm engine - Lambda = 2.6 In particular, this value of Lambda is associated to an ultra-lean conditions. -> NOx emissions becomes very low even in the case of pure H2 combustion (see Heffel 2003, Verhelst & Wallner 2009, Sterlepper et al. 2021) An assumption of NOx emission rate 10 to 50 ppm seems reasonable. This translates into 0.00255 [0.0001 - 0.005] kg / kg H2 consumed. NOx emissions Elec = 0.00255 [0.0001 - 0.005] * Coeff E_kWh * H2 consumed = 0.00255 [0.0001 - 0.005] * 0.83926 [0.83876 - 0.84045] * H2 consumed NOx emissions Heat = 0.00255 [0.0001 - 0.005] * Coeff H_MJ * H2 consumed = 0.00255 [0.0001 - 0.005] * 0.16073 [0.15955 - 0.16124] * H2 consumed Thus the scaling per scenario: ¦ Scenario ¦ NOx Elec ¦ NOx Heat ¦ ¦----------¦----------------¦----------------¦ ¦ SIM01v2 ¦ 25.7436332883 ¦ 4.93026496965 ¦ ¦ SIM02v2 ¦ 26.48648791173 ¦ 5.072531994915 ¦ ¦ SIM03v2 ¦ 26.77120854525 ¦ 5.127059968875 ¦ ¦ SIM04v2 ¦ 26.27620040835 ¦ 5.032259003925 ¦ ¦ SIM05v2 ¦ 25.96825954878 ¦ 4.97328403269 ¦ ¦ SIM06v2 ¦ 25.65308510727 ¦ 4.912923729585 ¦ ¦ SIM07v2 ¦ 16.17565889016 ¦ 3.09786437268 ¦ ¦ SIM08v2 ¦ 6.44225375712 ¦ 1.23378148176 ¦ ¦ SIM09v2 ¦ 7.25115226773 ¦ 1.388696832915 ¦ ¦ SIM10v2 ¦ 7.53865504815 ¦ 1.443757626825 ¦ ¦ SIM11v2 ¦ 7.26848718303 ¦ 1.392016711065 ¦ ¦ SIM12v2 ¦ 6.79280426652 ¦ 1.30091679546 ¦ ¦ SIM13v2 ¦ 6.14180329305 ¦ 1.176241025775 ¦ ¦ SIM14v2 ¦ 4.41950455404 ¦ 0.84639678642 ¦ ¦ SIM15v2 ¦ 25.66113193215 ¦ 4.914464808825 ¦ ¦ SIM16v2 ¦ 25.77149755956 ¦ 4.93560136638 ¦ ¦ SIM17v2 ¦ 25.51562564928 ¦ 4.88659832544 ¦ ¦ SIM18v2 ¦ 24.99628442757 ¦ 4.787137235235 ¦ ¦ SIM19v2 ¦ 24.52218519468 ¦ 4.69634061714 ¦ ¦ SIM20v2 ¦ 24.62281330794 ¦ 4.71561230487 ¦ ¦ SIM21v2 ¦ 14.04613944951 ¦ 2.690031687105 ¦ ¦ SIM22v2 ¦ 25.66113193215 ¦ 4.914464808825 ¦ ¦ SIM23v2 ¦ 25.75086687024 ¦ 4.93165030152 ¦ ¦ SIM24v2 ¦ 25.56546888105 ¦ 4.896143999775 ¦ ¦ SIM25v2 ¦ 25.03240953501 ¦ 4.794055697355 ¦ ¦ SIM26v2 ¦ 24.52766388396 ¦ 4.69738986258 ¦ ¦ SIM27v2 ¦ 24.60768270903 ¦ 4.712714584065 ¦ ¦ SIM28v2 ¦ 13.72341040911 ¦ 2.628224572905 ¦ This is a conservative estimate: As shown by experiments realized by N. Salim et al. on a 4-cylinder engine: (1 H2 / 3 natural gas, lambda 2.6, 1500 rpm) -> NOx levels at arround 100 ppm (94 ppm NO + 4 ppm NO2) Particulate Matter, < 2.5 um: Emissions comes from carbon based fuel (absent) and lubricating oil (present) Lubricating oil dominates PM emissions in engines (Worton et al. 2014) so we assume all PM emissions results from it for simplicity. Using: - "heat, central or small-scale, natural gas ¦ heat and power co-generation, natural gas, 50kW electrical, lean burn (CH)" - "electricity, low voltage ¦ heat and power co-generation, natural gas, 50kW electrical, lean burn (CH)" -> The ratio of PM emissions to lubricating oil consumption is 0.005. So PM emissions are calculated: PM Elec (kg / kWh) = 0.005 * Oil consumption Elec PM Heat (kg / MJ) = 0.005 * Oil consumption Heat Thus the scaling per scenario: ¦ Scenario ¦ PM Elec ¦ PM Heat ¦ ¦----------¦-------------¦-------------¦ ¦ SIM01v2 ¦ 0.151281704 ¦ 0.028972557 ¦ ¦ SIM02v2 ¦ 0.155647067 ¦ 0.029808585 ¦ ¦ SIM03v2 ¦ 0.15732022 ¦ 0.030129017 ¦ ¦ SIM04v2 ¦ 0.154411319 ¦ 0.029571922 ¦ ¦ SIM05v2 ¦ 0.152601713 ¦ 0.029225357 ¦ ¦ SIM06v2 ¦ 0.1507496 ¦ 0.028870652 ¦ ¦ SIM07v2 ¦ 0.095055784 ¦ 0.018204509 ¦ ¦ SIM08v2 ¦ 0.037857715 ¦ 0.007250281 ¦ ¦ SIM09v2 ¦ 0.042611183 ¦ 0.008160636 ¦ ¦ SIM10v2 ¦ 0.044300685 ¦ 0.008484199 ¦ ¦ SIM11v2 ¦ 0.042713051 ¦ 0.008180145 ¦ ¦ SIM12v2 ¦ 0.039917714 ¦ 0.007644799 ¦ ¦ SIM13v2 ¦ 0.036092126 ¦ 0.006912146 ¦ ¦ SIM14v2 ¦ 0.025971089 ¦ 0.004973826 ¦ ¦ SIM15v2 ¦ 0.150796887 ¦ 0.028879708 ¦ ¦ SIM16v2 ¦ 0.151445447 ¦ 0.029003916 ¦ ¦ SIM17v2 ¦ 0.149941824 ¦ 0.028715951 ¦ ¦ SIM18v2 ¦ 0.14688993 ¦ 0.028131471 ¦ ¦ SIM19v2 ¦ 0.1441039 ¦ 0.027597908 ¦ ¦ SIM20v2 ¦ 0.144695238 ¦ 0.027711157 ¦ ¦ SIM21v2 ¦ 0.082541725 ¦ 0.015807892 ¦ ¦ SIM22v2 ¦ 0.150796887 ¦ 0.028879708 ¦ ¦ SIM23v2 ¦ 0.151324212 ¦ 0.028980698 ¦ ¦ SIM24v2 ¦ 0.150234726 ¦ 0.028772046 ¦ ¦ SIM25v2 ¦ 0.147102218 ¦ 0.028172127 ¦ ¦ SIM26v2 ¦ 0.144136095 ¦ 0.027604073 ¦ ¦ SIM27v2 ¦ 0.144606324 ¦ 0.027694129 ¦ ¦ SIM28v2 ¦ 0.080645218 ¦ 0.015444684 ¦
location | DE
reference product | heat
type | process
unit | megajoule
Exchanges
name | amount | database | location | unit | categories | type | uncertainty type | loc | scale | shape | minimum | maximum | negative | pedigree | reference product
Nitrogen oxides | 5.0725 | biosphere3 |  | kilogram | air::urban air close to ground | biosphere | 5 | 5.0725 | #NUM! | #NUM! | 0.19746 | 9.9777 | 0
Particulate Matter, < 2.5 um | 0.029809 | biosphere3 |  | kilogram | air::urban air close to ground | biosphere | 5 | 0.029809 | #NUM! | #NUM! | 0.011836 | 0.059806 | 0
heat, from 38kWel+53.7kWth ICE-CHP, SIM02 | 750296.38 | ICE-CHP | DE | megajoule |  | production | [8 empty] | heat
H2 production, from PEMEL, SIM02 | 877.4486 | PEMEL | DE | kilogram |  | technosphere | 5 | 877.4486 | #NUM! | #NUM! | 871.0068 | 880.2327 | 0 |  | hydrogen, gaseous, 30 bar
ICE-CHP unit construction, 38kWel+53.7kWth, common components | 0.038811 | ICE-CHP | RER | unit |  | technosphere | 0 | #NUM! | #NUM! | #NUM! | #NUM! | #NUM! | 0 | 1::1::5::1::1::1 | ICE-CHP unit, 38kWel+53.7kWth, common components
ICE-CHP unit construction, 38kWel+53.7kWth, electricity components | 0.038811 | ICE-CHP | RER | unit |  | technosphere | 0 | #NUM! | #NUM! | #NUM! | #NUM! | #NUM! | 0 | 1::1::5::1::1::1 | ICE-CHP unit construction, 38kWel+53.7kWth, electricity components
ICE-CHP unit construction, 38kWel+53.7kWth, heat components | 0.038811 | ICE-CHP | RER | unit |  | technosphere | 0 | #NUM! | #NUM! | #NUM! | #NUM! | #NUM! | 0 | 1::1::5::1::1::1 | ICE-CHP unit construction, 38kWel+53.7kWth, heat components
hydrogen, from H2C, SIM02 | 1111.7797 | H2C | DE | kilogram |  | technosphere | 5 | 1111.7797 | #NUM! | #NUM! | 1103.6175 | 1115.3074 | 0 |  | hydrogen, from H2C
market for lubricating oil | 5.9617 | ecoinvent-3.10-cutoff | RER | kilogram |  | technosphere | 5 | 5.9617 | #NUM! | #NUM! | 2.3672 | 11.9613 | 0 |  | lubricating oil
market for waste mineral oil | -5.9617 | ecoinvent-3.10-cutoff | CH | kilogram |  | technosphere | 5 | -5.9617 | #NUM! | #NUM! | -11.9613 | -2.3672 | 0 |  | waste mineral oil
Activity | heat, from 38kWel+53.7kWth ICE-CHP, SIM03
code | fe01e3608e974dc996cda1d41cef1f43_copy17
comment | Based on the ecoinvent 3.10 activities: - "heat, central or small-scale, natural gas ¦ heat and power co-generation, natural gas, X kW electrical, lean burn (CH)" - "electricity, low voltage ¦ heat and power co-generation, natural gas, X kW electrical, lean burn (CH)" The flow repartition in the dedicated ecoinvent report states that system expansion is avoided to allow comparison per output with other activities. Thus, several allocation alternatives are explored. The allocation choice available in the database is based on exergy. Our system is heat led, so allocation by exergy is not appropriate and should by replaced by allocation based on energy. Unit consumption: Lifetime expected: 25 years Typical annual operating hours for "tertiary" buildings: 4000 hours (based on OpenModelica simulation of Beerlage et al., 2024 https://github.com/IKKUengine/CO2InnO-H2-CHP-Demonstrator) Elec capacity = 38 kW Heat capacity = 53.7 kW So reference unit consumption per kWh of electricity: 1 / (lifetime * Elec capacity * operating hours) = 1 / (25 * 38 * 4000) = 2.6316e-07 So reference unit consumption per kWh of heat: 1 / (lifetime * Elec capacity * operating hours) = 1 / (25 * 53.7 * 4000) = 1.8622e-07 Thus the scaling per scenario: ¦ Scenario ¦ Elec UC ¦ Heat UC ¦ ¦----------¦---------------------¦---------------------¦ ¦ SIM01v2 ¦ 0.0368610263157895 ¦ 0.0377295567970205 ¦ ¦ SIM02v2 ¦ 0.0379394526315789 ¦ 0.0388111098696462 ¦ ¦ SIM03v2 ¦ 0.0383523394736842 ¦ 0.0392258584729981 ¦ ¦ SIM04v2 ¦ 0.0376323394736842 ¦ 0.0385058584729981 ¦ ¦ SIM05v2 ¦ 0.0371866578947368 ¦ 0.0380568081936685 ¦ ¦ SIM06v2 ¦ 0.0367332263157895 ¦ 0.0375959757914339 ¦ ¦ SIM07v2 ¦ 0.0231249184210526 ¦ 0.0237243687150838 ¦ ¦ SIM08v2 ¦ 0.00918187105263158 ¦ 0.00946225512104283 ¦ ¦ SIM09v2 ¦ 0.0103135789473684 ¦ 0.0106606201117318 ¦ ¦ SIM10v2 ¦ 0.0107105921052632 ¦ 0.0110890856610801 ¦ ¦ SIM11v2 ¦ 0.0103343526315789 ¦ 0.0106879720670391 ¦ ¦ SIM12v2 ¦ 0.00966381842105263 ¦ 0.00998572625698324 ¦ ¦ SIM13v2 ¦ 0.00872682368421052 ¦ 0.00903396834264432 ¦ ¦ SIM14v2 ¦ 0.00629806578947368 ¦ 0.00649168715083799 ¦ ¦ SIM15v2 ¦ 0.0367410263157895 ¦ 0.0376095567970205 ¦ ¦ SIM16v2 ¦ 0.0368994526315789 ¦ 0.0377711098696462 ¦ ¦ SIM17v2 ¦ 0.0365269842105263 ¦ 0.03739904283054 ¦ ¦ SIM18v2 ¦ 0.0357723368421053 ¦ 0.036643270018622 ¦ ¦ SIM19v2 ¦ 0.0350826 ¦ 0.0359536983240223 ¦ ¦ SIM20v2 ¦ 0.0352367131578947 ¦ 0.0360963184357542 ¦ ¦ SIM21v2 ¦ 0.0200655157894737 ¦ 0.0206083687150838 ¦ ¦ SIM22v2 ¦ 0.0367410263157895 ¦ 0.0376095567970205 ¦ ¦ SIM23v2 ¦ 0.0368694526315789 ¦ 0.0377411098696462 ¦ ¦ SIM24v2 ¦ 0.03659955 ¦ 0.0374715195530726 ¦ ¦ SIM25v2 ¦ 0.0358233631578947 ¦ 0.0366965474860335 ¦ ¦ SIM26v2 ¦ 0.0350917631578947 ¦ 0.0359610912476723 ¦ ¦ SIM27v2 ¦ 0.0352137368421053 ¦ 0.0360747783985102 ¦ ¦ SIM28v2 ¦ 0.0195999868421053 ¦ 0.0201370055865922 ¦ Note: it can be seen that some scenarios implie sparse use of the CHP, leading to suspiciously low unit consomption values. Natural gas consumption is suppressed as the ICE-CHP is fueled by H2. Values for H2 consumption and electricity/heat outputs are taken from the OpenModelica smulation of Beerlage et al. (2024). They does not change that much from scenario to scenario, allowing to go with an average value and triangular uncertainty based on min and max value: Elec H2 use (kg/kWh) = 0.08605 [0.08583 - 0.08655] Heat H2 use (kg/MJ) = 0.01648 [0.01643 - 0.01650] This implies a flow repartition of 83.926 % to Elec (kWh) and 16.073 % to Heat (MJ) per kg H2 consumed, which is used to allocate the rest of the flows: Coeff E_kWh : 0.83926 [0.83876 - 0.84045] Coeff H_MJ : 0.16073 [0.15955 - 0.16124] Thus: Hydrogen arrives at the CHP directly from PEMEL or after CS (compression & storage). The shares varies depending on the scenario considered: ¦ Scenario ¦ Direct H2 use (%) ¦ After storage H2 use (%) ¦ ¦----------¦-------------------¦--------------------------¦ ¦ SIM01v2 ¦ 45.96 ¦ 54.04 ¦ ¦ SIM02v2 ¦ 44.11 ¦ 55.89 ¦ ¦ SIM03v2 ¦ 40.23 ¦ 59.77 ¦ ¦ SIM04v2 ¦ 39.76 ¦ 60.24 ¦ ¦ SIM05v2 ¦ 41.29 ¦ 58.71 ¦ ¦ SIM06v2 ¦ 43.58 ¦ 56.42 ¦ ¦ SIM07v2 ¦ 53.56 ¦ 46.44 ¦ ¦ SIM08v2 ¦ 16.60 ¦ 83.40 ¦ ¦ SIM09v2 ¦ 25.20 ¦ 74.80 ¦ ¦ SIM10v2 ¦ 37.22 ¦ 62.78 ¦ ¦ SIM11v2 ¦ 40.82 ¦ 59.18 ¦ ¦ SIM12v2 ¦ 44.57 ¦ 55.43 ¦ ¦ SIM13v2 ¦ 52.94 ¦ 47.06 ¦ ¦ SIM14v2 ¦ 65.79 ¦ 34.21 ¦ ¦ SIM15v2 ¦ 36.84 ¦ 63.16 ¦ ¦ SIM16v2 ¦ 35.13 ¦ 64.87 ¦ ¦ SIM17v2 ¦ 32.20 ¦ 67.80 ¦ ¦ SIM18v2 ¦ 32.16 ¦ 67.84 ¦ ¦ SIM19v2 ¦ 34.56 ¦ 65.44 ¦ ¦ SIM20v2 ¦ 38.79 ¦ 61.21 ¦ ¦ SIM21v2 ¦ 52.31 ¦ 47.69 ¦ ¦ SIM22v2 ¦ 36.45 ¦ 63.55 ¦ ¦ SIM23v2 ¦ 34.89 ¦ 65.11 ¦ ¦ SIM24v2 ¦ 31.57 ¦ 68.43 ¦ ¦ SIM25v2 ¦ 32.24 ¦ 67.76 ¦ ¦ SIM26v2 ¦ 34.09 ¦ 65.91 ¦ ¦ SIM27v2 ¦ 38.61 ¦ 61.39 ¦ ¦ SIM28v2 ¦ 53.30 ¦ 46.70 ¦ H2 PEMEL consumption Elec = PEMEL H2 share * Coeff E_kWh * H2 consumed = PEMEL H2 share * 0.83926 [0.83876 - 0.84045] * H2 consumed H2 CS consumption Elec = CS H2 share * Coeff E_kWh * H2 consumed = CS H2 share * 0.83926 [0.83876 - 0.84045] * H2 consumed H2 PEMEL consumption Heat = PEMEL H2 share * Coeff H_MJ * H2 consumed = 0.16073 [0.15955 - 0.16012] * H2 consumed H2 CS consumption Heat = CS H2 share * Coeff H_MJ * H2 consumed = CS H2 share * 0.16073 [0.15955 - 0.16012] * H2 consumed Lubricating oil: Typical lubricating oil use for gas engine is 0.025 [0.01 - 0.05] e-03 kg/ MJ input LHV H2 from OpenModelica simulations is 119.88 MJ/kg Thus oil consumption is 2.997 [1.1988 - 5.994] e-03 kg / kg H2 consumed Oil consumption Elec = 2.997 [1.1988 - 5.994] e-03 * Coeff E_kWh * H2 consumed = 2.997 [1.1988 - 5.994] e-03 * 0.83926 [0.83876 - 0.84045] * H2 consumed Oil consumption Heat = 2.997 [1.1988 - 5.994] e-03 * Coeff H_MJ * H2 consumed = 2.997 [1.1988 - 5.994] e-03 * 0.16073 [0.15955 - 0.16124] * H2 consumed Thus the scaling per scenario: ¦ Scenario ¦ Lub Oil Elec ¦ Lub Oil Heat ¦ ¦----------¦------------------¦-----------------¦ ¦ SIM01v2 ¦ 30.256340770602 ¦ 5.794511417271 ¦ ¦ SIM02v2 ¦ 31.1294134397862 ¦ 5.9617170152001 ¦ ¦ SIM03v2 ¦ 31.464043925535 ¦ 6.0258034222425 ¦ ¦ SIM04v2 ¦ 30.882263774049 ¦ 5.9143844057895 ¦ ¦ SIM05v2 ¦ 30.5203426932132 ¦ 5.8450714690086 ¦ ¦ SIM06v2 ¦ 30.1499200260738 ¦ 5.7741303598299 ¦ ¦ SIM07v2 ¦ 19.0111567426704 ¦ 3.6409017744792 ¦ ¦ SIM08v2 ¦ 7.5715429451328 ¦ 1.4500561179744 ¦ ¦ SIM09v2 ¦ 8.5222366064262 ¦ 1.6321272189201 ¦ ¦ SIM10v2 ¦ 8.860136933061 ¦ 1.6968398461155 ¦ ¦ SIM11v2 ¦ 8.5426102304082 ¦ 1.6360290521811 ¦ ¦ SIM12v2 ¦ 7.9835428967688 ¦ 1.5289598572524 ¦ ¦ SIM13v2 ¦ 7.218425282067 ¦ 1.3824291585285 ¦ ¦ SIM14v2 ¦ 5.1942177052776 ¦ 0.9947651642748 ¦ ¦ SIM15v2 ¦ 30.159377412021 ¦ 5.7759415811955 ¦ ¦ SIM16v2 ¦ 30.2890894847064 ¦ 5.8007832529572 ¦ ¦ SIM17v2 ¦ 29.9883647336832 ¦ 5.7431902671936 ¦ ¦ SIM18v2 ¦ 29.3779860507558 ¦ 5.6262942329409 ¦ ¦ SIM19v2 ¦ 28.8207800111592 ¦ 5.5195815017916 ¦ ¦ SIM20v2 ¦ 28.9390476407436 ¦ 5.5422314030178 ¦ ¦ SIM21v2 ¦ 16.5083450706594 ¦ 3.1615784181387 ¦ ¦ SIM22v2 ¦ 30.159377412021 ¦ 5.7759415811955 ¦ ¦ SIM23v2 ¦ 30.2648423569056 ¦ 5.7961395896688 ¦ ¦ SIM24v2 ¦ 30.046945190787 ¦ 5.7544092420885 ¦ ¦ SIM25v2 ¦ 29.4204436770294 ¦ 5.6344254607737 ¦ ¦ SIM26v2 ¦ 28.8272190824424 ¦ 5.5208146737852 ¦ ¦ SIM27v2 ¦ 28.9212647368482 ¦ 5.5388257288011 ¦ ¦ SIM28v2 ¦ 16.1290435278834 ¦ 3.0889368803907 ¦ Several biosphere flows are set to 0 to take into account the replacement of natural gas by H2: Carbon based fuel related flows: - Carbon dioxide, fossil - Carbon monoxide, fossil - Methane, fossil - Sulfur dioxide Nitrogen based fuel related flow: - Dinitrogen monoxide Other biosphere flows are adapted: Nitrogen oxides: In theory, using H2 instead of natural gas has the potential to lead to an increase of NOx emissions. That being said, the operation parameters of the OpenModelica simulation are based on: - 1500 rpm engine - Lambda = 2.6 In particular, this value of Lambda is associated to an ultra-lean conditions. -> NOx emissions becomes very low even in the case of pure H2 combustion (see Heffel 2003, Verhelst & Wallner 2009, Sterlepper et al. 2021) An assumption of NOx emission rate 10 to 50 ppm seems reasonable. This translates into 0.00255 [0.0001 - 0.005] kg / kg H2 consumed. NOx emissions Elec = 0.00255 [0.0001 - 0.005] * Coeff E_kWh * H2 consumed = 0.00255 [0.0001 - 0.005] * 0.83926 [0.83876 - 0.84045] * H2 consumed NOx emissions Heat = 0.00255 [0.0001 - 0.005] * Coeff H_MJ * H2 consumed = 0.00255 [0.0001 - 0.005] * 0.16073 [0.15955 - 0.16124] * H2 consumed Thus the scaling per scenario: ¦ Scenario ¦ NOx Elec ¦ NOx Heat ¦ ¦----------¦----------------¦----------------¦ ¦ SIM01v2 ¦ 25.7436332883 ¦ 4.93026496965 ¦ ¦ SIM02v2 ¦ 26.48648791173 ¦ 5.072531994915 ¦ ¦ SIM03v2 ¦ 26.77120854525 ¦ 5.127059968875 ¦ ¦ SIM04v2 ¦ 26.27620040835 ¦ 5.032259003925 ¦ ¦ SIM05v2 ¦ 25.96825954878 ¦ 4.97328403269 ¦ ¦ SIM06v2 ¦ 25.65308510727 ¦ 4.912923729585 ¦ ¦ SIM07v2 ¦ 16.17565889016 ¦ 3.09786437268 ¦ ¦ SIM08v2 ¦ 6.44225375712 ¦ 1.23378148176 ¦ ¦ SIM09v2 ¦ 7.25115226773 ¦ 1.388696832915 ¦ ¦ SIM10v2 ¦ 7.53865504815 ¦ 1.443757626825 ¦ ¦ SIM11v2 ¦ 7.26848718303 ¦ 1.392016711065 ¦ ¦ SIM12v2 ¦ 6.79280426652 ¦ 1.30091679546 ¦ ¦ SIM13v2 ¦ 6.14180329305 ¦ 1.176241025775 ¦ ¦ SIM14v2 ¦ 4.41950455404 ¦ 0.84639678642 ¦ ¦ SIM15v2 ¦ 25.66113193215 ¦ 4.914464808825 ¦ ¦ SIM16v2 ¦ 25.77149755956 ¦ 4.93560136638 ¦ ¦ SIM17v2 ¦ 25.51562564928 ¦ 4.88659832544 ¦ ¦ SIM18v2 ¦ 24.99628442757 ¦ 4.787137235235 ¦ ¦ SIM19v2 ¦ 24.52218519468 ¦ 4.69634061714 ¦ ¦ SIM20v2 ¦ 24.62281330794 ¦ 4.71561230487 ¦ ¦ SIM21v2 ¦ 14.04613944951 ¦ 2.690031687105 ¦ ¦ SIM22v2 ¦ 25.66113193215 ¦ 4.914464808825 ¦ ¦ SIM23v2 ¦ 25.75086687024 ¦ 4.93165030152 ¦ ¦ SIM24v2 ¦ 25.56546888105 ¦ 4.896143999775 ¦ ¦ SIM25v2 ¦ 25.03240953501 ¦ 4.794055697355 ¦ ¦ SIM26v2 ¦ 24.52766388396 ¦ 4.69738986258 ¦ ¦ SIM27v2 ¦ 24.60768270903 ¦ 4.712714584065 ¦ ¦ SIM28v2 ¦ 13.72341040911 ¦ 2.628224572905 ¦ This is a conservative estimate: As shown by experiments realized by N. Salim et al. on a 4-cylinder engine: (1 H2 / 3 natural gas, lambda 2.6, 1500 rpm) -> NOx levels at arround 100 ppm (94 ppm NO + 4 ppm NO2) Particulate Matter, < 2.5 um: Emissions comes from carbon based fuel (absent) and lubricating oil (present) Lubricating oil dominates PM emissions in engines (Worton et al. 2014) so we assume all PM emissions results from it for simplicity. Using: - "heat, central or small-scale, natural gas ¦ heat and power co-generation, natural gas, 50kW electrical, lean burn (CH)" - "electricity, low voltage ¦ heat and power co-generation, natural gas, 50kW electrical, lean burn (CH)" -> The ratio of PM emissions to lubricating oil consumption is 0.005. So PM emissions are calculated: PM Elec (kg / kWh) = 0.005 * Oil consumption Elec PM Heat (kg / MJ) = 0.005 * Oil consumption Heat Thus the scaling per scenario: ¦ Scenario ¦ PM Elec ¦ PM Heat ¦ ¦----------¦-------------¦-------------¦ ¦ SIM01v2 ¦ 0.151281704 ¦ 0.028972557 ¦ ¦ SIM02v2 ¦ 0.155647067 ¦ 0.029808585 ¦ ¦ SIM03v2 ¦ 0.15732022 ¦ 0.030129017 ¦ ¦ SIM04v2 ¦ 0.154411319 ¦ 0.029571922 ¦ ¦ SIM05v2 ¦ 0.152601713 ¦ 0.029225357 ¦ ¦ SIM06v2 ¦ 0.1507496 ¦ 0.028870652 ¦ ¦ SIM07v2 ¦ 0.095055784 ¦ 0.018204509 ¦ ¦ SIM08v2 ¦ 0.037857715 ¦ 0.007250281 ¦ ¦ SIM09v2 ¦ 0.042611183 ¦ 0.008160636 ¦ ¦ SIM10v2 ¦ 0.044300685 ¦ 0.008484199 ¦ ¦ SIM11v2 ¦ 0.042713051 ¦ 0.008180145 ¦ ¦ SIM12v2 ¦ 0.039917714 ¦ 0.007644799 ¦ ¦ SIM13v2 ¦ 0.036092126 ¦ 0.006912146 ¦ ¦ SIM14v2 ¦ 0.025971089 ¦ 0.004973826 ¦ ¦ SIM15v2 ¦ 0.150796887 ¦ 0.028879708 ¦ ¦ SIM16v2 ¦ 0.151445447 ¦ 0.029003916 ¦ ¦ SIM17v2 ¦ 0.149941824 ¦ 0.028715951 ¦ ¦ SIM18v2 ¦ 0.14688993 ¦ 0.028131471 ¦ ¦ SIM19v2 ¦ 0.1441039 ¦ 0.027597908 ¦ ¦ SIM20v2 ¦ 0.144695238 ¦ 0.027711157 ¦ ¦ SIM21v2 ¦ 0.082541725 ¦ 0.015807892 ¦ ¦ SIM22v2 ¦ 0.150796887 ¦ 0.028879708 ¦ ¦ SIM23v2 ¦ 0.151324212 ¦ 0.028980698 ¦ ¦ SIM24v2 ¦ 0.150234726 ¦ 0.028772046 ¦ ¦ SIM25v2 ¦ 0.147102218 ¦ 0.028172127 ¦ ¦ SIM26v2 ¦ 0.144136095 ¦ 0.027604073 ¦ ¦ SIM27v2 ¦ 0.144606324 ¦ 0.027694129 ¦ ¦ SIM28v2 ¦ 0.080645218 ¦ 0.015444684 ¦
location | DE
reference product | heat
type | process
unit | megajoule
Exchanges
name | amount | database | location | unit | categories | type | uncertainty type | loc | scale | shape | minimum | maximum | negative | pedigree | reference product
Nitrogen oxides | 5.1271 | biosphere3 |  | kilogram | air::urban air close to ground | biosphere | 5 | 5.1271 | #NUM! | #NUM! | 0.19959 | 10.085 | 0
Particulate Matter, < 2.5 um | 0.030129 | biosphere3 |  | kilogram | air::urban air close to ground | biosphere | 5 | 0.030129 | #NUM! | #NUM! | 0.011963 | 0.060449 | 0
heat, from 38kWel+53.7kWth ICE-CHP, SIM03 | 758314.3 | ICE-CHP | DE | megajoule |  | production | [8 empty] | heat
H2 production, from PEMEL, SIM03 | 808.8691 | PEMEL | DE | kilogram |  | technosphere | 5 | 808.8691 | #NUM! | #NUM! | 802.9308 | 811.4357 | 0 |  | hydrogen, gaseous, 30 bar
ICE-CHP unit construction, 38kWel+53.7kWth, common components | 0.039226 | ICE-CHP | RER | unit |  | technosphere | 0 | #NUM! | #NUM! | #NUM! | #NUM! | #NUM! | 0 | 1::1::5::1::1::1 | ICE-CHP unit, 38kWel+53.7kWth, common components
ICE-CHP unit construction, 38kWel+53.7kWth, electricity components | 0.039226 | ICE-CHP | RER | unit |  | technosphere | 0 | #NUM! | #NUM! | #NUM! | #NUM! | #NUM! | 0 | 1::1::5::1::1::1 | ICE-CHP unit construction, 38kWel+53.7kWth, electricity components
ICE-CHP unit construction, 38kWel+53.7kWth, heat components | 0.039226 | ICE-CHP | RER | unit |  | technosphere | 0 | #NUM! | #NUM! | #NUM! | #NUM! | #NUM! | 0 | 1::1::5::1::1::1 | ICE-CHP unit construction, 38kWel+53.7kWth, heat components
hydrogen, from H2C, SIM03 | 1201.7426 | H2C | DE | kilogram |  | technosphere | 5 | 1201.7426 | #NUM! | #NUM! | 1192.92 | 1205.5558 | 0 |  | hydrogen, from H2C
market for lubricating oil | 6.0258 | ecoinvent-3.10-cutoff | RER | kilogram |  | technosphere | 5 | 6.0258 | #NUM! | #NUM! | 2.3926 | 12.0898 | 0 |  | lubricating oil
market for waste mineral oil | -6.0258 | ecoinvent-3.10-cutoff | CH | kilogram |  | technosphere | 5 | -6.0258 | #NUM! | #NUM! | -12.0898 | -2.3926 | 0 |  | waste mineral oil
Activity | heat, from 38kWel+53.7kWth ICE-CHP, SIM04
code | fe01e3608e974dc996cda1d41cef1f43_copy18
comment | Based on the ecoinvent 3.10 activities: - "heat, central or small-scale, natural gas ¦ heat and power co-generation, natural gas, X kW electrical, lean burn (CH)" - "electricity, low voltage ¦ heat and power co-generation, natural gas, X kW electrical, lean burn (CH)" The flow repartition in the dedicated ecoinvent report states that system expansion is avoided to allow comparison per output with other activities. Thus, several allocation alternatives are explored. The allocation choice available in the database is based on exergy. Our system is heat led, so allocation by exergy is not appropriate and should by replaced by allocation based on energy. Unit consumption: Lifetime expected: 25 years Typical annual operating hours for "tertiary" buildings: 4000 hours (based on OpenModelica simulation of Beerlage et al., 2024 https://github.com/IKKUengine/CO2InnO-H2-CHP-Demonstrator) Elec capacity = 38 kW Heat capacity = 53.7 kW So reference unit consumption per kWh of electricity: 1 / (lifetime * Elec capacity * operating hours) = 1 / (25 * 38 * 4000) = 2.6316e-07 So reference unit consumption per kWh of heat: 1 / (lifetime * Elec capacity * operating hours) = 1 / (25 * 53.7 * 4000) = 1.8622e-07 Thus the scaling per scenario: ¦ Scenario ¦ Elec UC ¦ Heat UC ¦ ¦----------¦---------------------¦---------------------¦ ¦ SIM01v2 ¦ 0.0368610263157895 ¦ 0.0377295567970205 ¦ ¦ SIM02v2 ¦ 0.0379394526315789 ¦ 0.0388111098696462 ¦ ¦ SIM03v2 ¦ 0.0383523394736842 ¦ 0.0392258584729981 ¦ ¦ SIM04v2 ¦ 0.0376323394736842 ¦ 0.0385058584729981 ¦ ¦ SIM05v2 ¦ 0.0371866578947368 ¦ 0.0380568081936685 ¦ ¦ SIM06v2 ¦ 0.0367332263157895 ¦ 0.0375959757914339 ¦ ¦ SIM07v2 ¦ 0.0231249184210526 ¦ 0.0237243687150838 ¦ ¦ SIM08v2 ¦ 0.00918187105263158 ¦ 0.00946225512104283 ¦ ¦ SIM09v2 ¦ 0.0103135789473684 ¦ 0.0106606201117318 ¦ ¦ SIM10v2 ¦ 0.0107105921052632 ¦ 0.0110890856610801 ¦ ¦ SIM11v2 ¦ 0.0103343526315789 ¦ 0.0106879720670391 ¦ ¦ SIM12v2 ¦ 0.00966381842105263 ¦ 0.00998572625698324 ¦ ¦ SIM13v2 ¦ 0.00872682368421052 ¦ 0.00903396834264432 ¦ ¦ SIM14v2 ¦ 0.00629806578947368 ¦ 0.00649168715083799 ¦ ¦ SIM15v2 ¦ 0.0367410263157895 ¦ 0.0376095567970205 ¦ ¦ SIM16v2 ¦ 0.0368994526315789 ¦ 0.0377711098696462 ¦ ¦ SIM17v2 ¦ 0.0365269842105263 ¦ 0.03739904283054 ¦ ¦ SIM18v2 ¦ 0.0357723368421053 ¦ 0.036643270018622 ¦ ¦ SIM19v2 ¦ 0.0350826 ¦ 0.0359536983240223 ¦ ¦ SIM20v2 ¦ 0.0352367131578947 ¦ 0.0360963184357542 ¦ ¦ SIM21v2 ¦ 0.0200655157894737 ¦ 0.0206083687150838 ¦ ¦ SIM22v2 ¦ 0.0367410263157895 ¦ 0.0376095567970205 ¦ ¦ SIM23v2 ¦ 0.0368694526315789 ¦ 0.0377411098696462 ¦ ¦ SIM24v2 ¦ 0.03659955 ¦ 0.0374715195530726 ¦ ¦ SIM25v2 ¦ 0.0358233631578947 ¦ 0.0366965474860335 ¦ ¦ SIM26v2 ¦ 0.0350917631578947 ¦ 0.0359610912476723 ¦ ¦ SIM27v2 ¦ 0.0352137368421053 ¦ 0.0360747783985102 ¦ ¦ SIM28v2 ¦ 0.0195999868421053 ¦ 0.0201370055865922 ¦ Note: it can be seen that some scenarios implie sparse use of the CHP, leading to suspiciously low unit consomption values. Natural gas consumption is suppressed as the ICE-CHP is fueled by H2. Values for H2 consumption and electricity/heat outputs are taken from the OpenModelica smulation of Beerlage et al. (2024). They does not change that much from scenario to scenario, allowing to go with an average value and triangular uncertainty based on min and max value: Elec H2 use (kg/kWh) = 0.08605 [0.08583 - 0.08655] Heat H2 use (kg/MJ) = 0.01648 [0.01643 - 0.01650] This implies a flow repartition of 83.926 % to Elec (kWh) and 16.073 % to Heat (MJ) per kg H2 consumed, which is used to allocate the rest of the flows: Coeff E_kWh : 0.83926 [0.83876 - 0.84045] Coeff H_MJ : 0.16073 [0.15955 - 0.16124] Thus: Hydrogen arrives at the CHP directly from PEMEL or after CS (compression & storage). The shares varies depending on the scenario considered: ¦ Scenario ¦ Direct H2 use (%) ¦ After storage H2 use (%) ¦ ¦----------¦-------------------¦--------------------------¦ ¦ SIM01v2 ¦ 45.96 ¦ 54.04 ¦ ¦ SIM02v2 ¦ 44.11 ¦ 55.89 ¦ ¦ SIM03v2 ¦ 40.23 ¦ 59.77 ¦ ¦ SIM04v2 ¦ 39.76 ¦ 60.24 ¦ ¦ SIM05v2 ¦ 41.29 ¦ 58.71 ¦ ¦ SIM06v2 ¦ 43.58 ¦ 56.42 ¦ ¦ SIM07v2 ¦ 53.56 ¦ 46.44 ¦ ¦ SIM08v2 ¦ 16.60 ¦ 83.40 ¦ ¦ SIM09v2 ¦ 25.20 ¦ 74.80 ¦ ¦ SIM10v2 ¦ 37.22 ¦ 62.78 ¦ ¦ SIM11v2 ¦ 40.82 ¦ 59.18 ¦ ¦ SIM12v2 ¦ 44.57 ¦ 55.43 ¦ ¦ SIM13v2 ¦ 52.94 ¦ 47.06 ¦ ¦ SIM14v2 ¦ 65.79 ¦ 34.21 ¦ ¦ SIM15v2 ¦ 36.84 ¦ 63.16 ¦ ¦ SIM16v2 ¦ 35.13 ¦ 64.87 ¦ ¦ SIM17v2 ¦ 32.20 ¦ 67.80 ¦ ¦ SIM18v2 ¦ 32.16 ¦ 67.84 ¦ ¦ SIM19v2 ¦ 34.56 ¦ 65.44 ¦ ¦ SIM20v2 ¦ 38.79 ¦ 61.21 ¦ ¦ SIM21v2 ¦ 52.31 ¦ 47.69 ¦ ¦ SIM22v2 ¦ 36.45 ¦ 63.55 ¦ ¦ SIM23v2 ¦ 34.89 ¦ 65.11 ¦ ¦ SIM24v2 ¦ 31.57 ¦ 68.43 ¦ ¦ SIM25v2 ¦ 32.24 ¦ 67.76 ¦ ¦ SIM26v2 ¦ 34.09 ¦ 65.91 ¦ ¦ SIM27v2 ¦ 38.61 ¦ 61.39 ¦ ¦ SIM28v2 ¦ 53.30 ¦ 46.70 ¦ H2 PEMEL consumption Elec = PEMEL H2 share * Coeff E_kWh * H2 consumed = PEMEL H2 share * 0.83926 [0.83876 - 0.84045] * H2 consumed H2 CS consumption Elec = CS H2 share * Coeff E_kWh * H2 consumed = CS H2 share * 0.83926 [0.83876 - 0.84045] * H2 consumed H2 PEMEL consumption Heat = PEMEL H2 share * Coeff H_MJ * H2 consumed = 0.16073 [0.15955 - 0.16012] * H2 consumed H2 CS consumption Heat = CS H2 share * Coeff H_MJ * H2 consumed = CS H2 share * 0.16073 [0.15955 - 0.16012] * H2 consumed Lubricating oil: Typical lubricating oil use for gas engine is 0.025 [0.01 - 0.05] e-03 kg/ MJ input LHV H2 from OpenModelica simulations is 119.88 MJ/kg Thus oil consumption is 2.997 [1.1988 - 5.994] e-03 kg / kg H2 consumed Oil consumption Elec = 2.997 [1.1988 - 5.994] e-03 * Coeff E_kWh * H2 consumed = 2.997 [1.1988 - 5.994] e-03 * 0.83926 [0.83876 - 0.84045] * H2 consumed Oil consumption Heat = 2.997 [1.1988 - 5.994] e-03 * Coeff H_MJ * H2 consumed = 2.997 [1.1988 - 5.994] e-03 * 0.16073 [0.15955 - 0.16124] * H2 consumed Thus the scaling per scenario: ¦ Scenario ¦ Lub Oil Elec ¦ Lub Oil Heat ¦ ¦----------¦------------------¦-----------------¦ ¦ SIM01v2 ¦ 30.256340770602 ¦ 5.794511417271 ¦ ¦ SIM02v2 ¦ 31.1294134397862 ¦ 5.9617170152001 ¦ ¦ SIM03v2 ¦ 31.464043925535 ¦ 6.0258034222425 ¦ ¦ SIM04v2 ¦ 30.882263774049 ¦ 5.9143844057895 ¦ ¦ SIM05v2 ¦ 30.5203426932132 ¦ 5.8450714690086 ¦ ¦ SIM06v2 ¦ 30.1499200260738 ¦ 5.7741303598299 ¦ ¦ SIM07v2 ¦ 19.0111567426704 ¦ 3.6409017744792 ¦ ¦ SIM08v2 ¦ 7.5715429451328 ¦ 1.4500561179744 ¦ ¦ SIM09v2 ¦ 8.5222366064262 ¦ 1.6321272189201 ¦ ¦ SIM10v2 ¦ 8.860136933061 ¦ 1.6968398461155 ¦ ¦ SIM11v2 ¦ 8.5426102304082 ¦ 1.6360290521811 ¦ ¦ SIM12v2 ¦ 7.9835428967688 ¦ 1.5289598572524 ¦ ¦ SIM13v2 ¦ 7.218425282067 ¦ 1.3824291585285 ¦ ¦ SIM14v2 ¦ 5.1942177052776 ¦ 0.9947651642748 ¦ ¦ SIM15v2 ¦ 30.159377412021 ¦ 5.7759415811955 ¦ ¦ SIM16v2 ¦ 30.2890894847064 ¦ 5.8007832529572 ¦ ¦ SIM17v2 ¦ 29.9883647336832 ¦ 5.7431902671936 ¦ ¦ SIM18v2 ¦ 29.3779860507558 ¦ 5.6262942329409 ¦ ¦ SIM19v2 ¦ 28.8207800111592 ¦ 5.5195815017916 ¦ ¦ SIM20v2 ¦ 28.9390476407436 ¦ 5.5422314030178 ¦ ¦ SIM21v2 ¦ 16.5083450706594 ¦ 3.1615784181387 ¦ ¦ SIM22v2 ¦ 30.159377412021 ¦ 5.7759415811955 ¦ ¦ SIM23v2 ¦ 30.2648423569056 ¦ 5.7961395896688 ¦ ¦ SIM24v2 ¦ 30.046945190787 ¦ 5.7544092420885 ¦ ¦ SIM25v2 ¦ 29.4204436770294 ¦ 5.6344254607737 ¦ ¦ SIM26v2 ¦ 28.8272190824424 ¦ 5.5208146737852 ¦ ¦ SIM27v2 ¦ 28.9212647368482 ¦ 5.5388257288011 ¦ ¦ SIM28v2 ¦ 16.1290435278834 ¦ 3.0889368803907 ¦ Several biosphere flows are set to 0 to take into account the replacement of natural gas by H2: Carbon based fuel related flows: - Carbon dioxide, fossil - Carbon monoxide, fossil - Methane, fossil - Sulfur dioxide Nitrogen based fuel related flow: - Dinitrogen monoxide Other biosphere flows are adapted: Nitrogen oxides: In theory, using H2 instead of natural gas has the potential to lead to an increase of NOx emissions. That being said, the operation parameters of the OpenModelica simulation are based on: - 1500 rpm engine - Lambda = 2.6 In particular, this value of Lambda is associated to an ultra-lean conditions. -> NOx emissions becomes very low even in the case of pure H2 combustion (see Heffel 2003, Verhelst & Wallner 2009, Sterlepper et al. 2021) An assumption of NOx emission rate 10 to 50 ppm seems reasonable. This translates into 0.00255 [0.0001 - 0.005] kg / kg H2 consumed. NOx emissions Elec = 0.00255 [0.0001 - 0.005] * Coeff E_kWh * H2 consumed = 0.00255 [0.0001 - 0.005] * 0.83926 [0.83876 - 0.84045] * H2 consumed NOx emissions Heat = 0.00255 [0.0001 - 0.005] * Coeff H_MJ * H2 consumed = 0.00255 [0.0001 - 0.005] * 0.16073 [0.15955 - 0.16124] * H2 consumed Thus the scaling per scenario: ¦ Scenario ¦ NOx Elec ¦ NOx Heat ¦ ¦----------¦----------------¦----------------¦ ¦ SIM01v2 ¦ 25.7436332883 ¦ 4.93026496965 ¦ ¦ SIM02v2 ¦ 26.48648791173 ¦ 5.072531994915 ¦ ¦ SIM03v2 ¦ 26.77120854525 ¦ 5.127059968875 ¦ ¦ SIM04v2 ¦ 26.27620040835 ¦ 5.032259003925 ¦ ¦ SIM05v2 ¦ 25.96825954878 ¦ 4.97328403269 ¦ ¦ SIM06v2 ¦ 25.65308510727 ¦ 4.912923729585 ¦ ¦ SIM07v2 ¦ 16.17565889016 ¦ 3.09786437268 ¦ ¦ SIM08v2 ¦ 6.44225375712 ¦ 1.23378148176 ¦ ¦ SIM09v2 ¦ 7.25115226773 ¦ 1.388696832915 ¦ ¦ SIM10v2 ¦ 7.53865504815 ¦ 1.443757626825 ¦ ¦ SIM11v2 ¦ 7.26848718303 ¦ 1.392016711065 ¦ ¦ SIM12v2 ¦ 6.79280426652 ¦ 1.30091679546 ¦ ¦ SIM13v2 ¦ 6.14180329305 ¦ 1.176241025775 ¦ ¦ SIM14v2 ¦ 4.41950455404 ¦ 0.84639678642 ¦ ¦ SIM15v2 ¦ 25.66113193215 ¦ 4.914464808825 ¦ ¦ SIM16v2 ¦ 25.77149755956 ¦ 4.93560136638 ¦ ¦ SIM17v2 ¦ 25.51562564928 ¦ 4.88659832544 ¦ ¦ SIM18v2 ¦ 24.99628442757 ¦ 4.787137235235 ¦ ¦ SIM19v2 ¦ 24.52218519468 ¦ 4.69634061714 ¦ ¦ SIM20v2 ¦ 24.62281330794 ¦ 4.71561230487 ¦ ¦ SIM21v2 ¦ 14.04613944951 ¦ 2.690031687105 ¦ ¦ SIM22v2 ¦ 25.66113193215 ¦ 4.914464808825 ¦ ¦ SIM23v2 ¦ 25.75086687024 ¦ 4.93165030152 ¦ ¦ SIM24v2 ¦ 25.56546888105 ¦ 4.896143999775 ¦ ¦ SIM25v2 ¦ 25.03240953501 ¦ 4.794055697355 ¦ ¦ SIM26v2 ¦ 24.52766388396 ¦ 4.69738986258 ¦ ¦ SIM27v2 ¦ 24.60768270903 ¦ 4.712714584065 ¦ ¦ SIM28v2 ¦ 13.72341040911 ¦ 2.628224572905 ¦ This is a conservative estimate: As shown by experiments realized by N. Salim et al. on a 4-cylinder engine: (1 H2 / 3 natural gas, lambda 2.6, 1500 rpm) -> NOx levels at arround 100 ppm (94 ppm NO + 4 ppm NO2) Particulate Matter, < 2.5 um: Emissions comes from carbon based fuel (absent) and lubricating oil (present) Lubricating oil dominates PM emissions in engines (Worton et al. 2014) so we assume all PM emissions results from it for simplicity. Using: - "heat, central or small-scale, natural gas ¦ heat and power co-generation, natural gas, 50kW electrical, lean burn (CH)" - "electricity, low voltage ¦ heat and power co-generation, natural gas, 50kW electrical, lean burn (CH)" -> The ratio of PM emissions to lubricating oil consumption is 0.005. So PM emissions are calculated: PM Elec (kg / kWh) = 0.005 * Oil consumption Elec PM Heat (kg / MJ) = 0.005 * Oil consumption Heat Thus the scaling per scenario: ¦ Scenario ¦ PM Elec ¦ PM Heat ¦ ¦----------¦-------------¦-------------¦ ¦ SIM01v2 ¦ 0.151281704 ¦ 0.028972557 ¦ ¦ SIM02v2 ¦ 0.155647067 ¦ 0.029808585 ¦ ¦ SIM03v2 ¦ 0.15732022 ¦ 0.030129017 ¦ ¦ SIM04v2 ¦ 0.154411319 ¦ 0.029571922 ¦ ¦ SIM05v2 ¦ 0.152601713 ¦ 0.029225357 ¦ ¦ SIM06v2 ¦ 0.1507496 ¦ 0.028870652 ¦ ¦ SIM07v2 ¦ 0.095055784 ¦ 0.018204509 ¦ ¦ SIM08v2 ¦ 0.037857715 ¦ 0.007250281 ¦ ¦ SIM09v2 ¦ 0.042611183 ¦ 0.008160636 ¦ ¦ SIM10v2 ¦ 0.044300685 ¦ 0.008484199 ¦ ¦ SIM11v2 ¦ 0.042713051 ¦ 0.008180145 ¦ ¦ SIM12v2 ¦ 0.039917714 ¦ 0.007644799 ¦ ¦ SIM13v2 ¦ 0.036092126 ¦ 0.006912146 ¦ ¦ SIM14v2 ¦ 0.025971089 ¦ 0.004973826 ¦ ¦ SIM15v2 ¦ 0.150796887 ¦ 0.028879708 ¦ ¦ SIM16v2 ¦ 0.151445447 ¦ 0.029003916 ¦ ¦ SIM17v2 ¦ 0.149941824 ¦ 0.028715951 ¦ ¦ SIM18v2 ¦ 0.14688993 ¦ 0.028131471 ¦ ¦ SIM19v2 ¦ 0.1441039 ¦ 0.027597908 ¦ ¦ SIM20v2 ¦ 0.144695238 ¦ 0.027711157 ¦ ¦ SIM21v2 ¦ 0.082541725 ¦ 0.015807892 ¦ ¦ SIM22v2 ¦ 0.150796887 ¦ 0.028879708 ¦ ¦ SIM23v2 ¦ 0.151324212 ¦ 0.028980698 ¦ ¦ SIM24v2 ¦ 0.150234726 ¦ 0.028772046 ¦ ¦ SIM25v2 ¦ 0.147102218 ¦ 0.028172127 ¦ ¦ SIM26v2 ¦ 0.144136095 ¦ 0.027604073 ¦ ¦ SIM27v2 ¦ 0.144606324 ¦ 0.027694129 ¦ ¦ SIM28v2 ¦ 0.080645218 ¦ 0.015444684 ¦
location | DE
reference product | heat
type | process
unit | megajoule
Exchanges
name | amount | database | location | unit | categories | type | uncertainty type | loc | scale | shape | minimum | maximum | negative | pedigree | reference product
Nitrogen oxides | 5.0323 | biosphere3 |  | kilogram | air::urban air close to ground | biosphere | 5 | 5.0323 | #NUM! | #NUM! | 0.19589 | 9.8985 | 0
Particulate Matter, < 2.5 um | 0.029572 | biosphere3 |  | kilogram | air::urban air close to ground | biosphere | 5 | 0.029572 | #NUM! | #NUM! | 0.011742 | 0.059332 | 0
heat, from 38kWel+53.7kWth ICE-CHP, SIM04 | 744395.26 | ICE-CHP | DE | megajoule |  | production | [8 empty] | heat
H2 production, from PEMEL, SIM04 | 784.6377 | PEMEL | DE | kilogram |  | technosphere | 5 | 784.6377 | #NUM! | #NUM! | 778.8773 | 787.1274 | 0 |  | hydrogen, gaseous, 30 bar
ICE-CHP unit construction, 38kWel+53.7kWth, common components | 0.038506 | ICE-CHP | RER | unit |  | technosphere | 0 | #NUM! | #NUM! | #NUM! | #NUM! | #NUM! | 0 | 1::1::5::1::1::1 | ICE-CHP unit, 38kWel+53.7kWth, common components
ICE-CHP unit construction, 38kWel+53.7kWth, electricity components | 0.038506 | ICE-CHP | RER | unit |  | technosphere | 0 | #NUM! | #NUM! | #NUM! | #NUM! | #NUM! | 0 | 1::1::5::1::1::1 | ICE-CHP unit construction, 38kWel+53.7kWth, electricity components
ICE-CHP unit construction, 38kWel+53.7kWth, heat components | 0.038506 | ICE-CHP | RER | unit |  | technosphere | 0 | #NUM! | #NUM! | #NUM! | #NUM! | #NUM! | 0 | 1::1::5::1::1::1 | ICE-CHP unit construction, 38kWel+53.7kWth, heat components
hydrogen, from H2C, SIM04 | 1188.7972 | H2C | DE | kilogram |  | technosphere | 5 | 1188.7972 | #NUM! | #NUM! | 1180.0696 | 1192.5693 | 0 |  | hydrogen, from H2C
market for lubricating oil | 5.9144 | ecoinvent-3.10-cutoff | RER | kilogram |  | technosphere | 5 | 5.9144 | #NUM! | #NUM! | 2.3484 | 11.8663 | 0 |  | lubricating oil
market for waste mineral oil | -5.9144 | ecoinvent-3.10-cutoff | CH | kilogram |  | technosphere | 5 | -5.9144 | #NUM! | #NUM! | -11.8663 | -2.3484 | 0 |  | waste mineral oil
Activity | heat, from 38kWel+53.7kWth ICE-CHP, SIM05
code | fe01e3608e974dc996cda1d41cef1f43_copy19
comment | Based on the ecoinvent 3.10 activities: - "heat, central or small-scale, natural gas ¦ heat and power co-generation, natural gas, X kW electrical, lean burn (CH)" - "electricity, low voltage ¦ heat and power co-generation, natural gas, X kW electrical, lean burn (CH)" The flow repartition in the dedicated ecoinvent report states that system expansion is avoided to allow comparison per output with other activities. Thus, several allocation alternatives are explored. The allocation choice available in the database is based on exergy. Our system is heat led, so allocation by exergy is not appropriate and should by replaced by allocation based on energy. Unit consumption: Lifetime expected: 25 years Typical annual operating hours for "tertiary" buildings: 4000 hours (based on OpenModelica simulation of Beerlage et al., 2024 https://github.com/IKKUengine/CO2InnO-H2-CHP-Demonstrator) Elec capacity = 38 kW Heat capacity = 53.7 kW So reference unit consumption per kWh of electricity: 1 / (lifetime * Elec capacity * operating hours) = 1 / (25 * 38 * 4000) = 2.6316e-07 So reference unit consumption per kWh of heat: 1 / (lifetime * Elec capacity * operating hours) = 1 / (25 * 53.7 * 4000) = 1.8622e-07 Thus the scaling per scenario: ¦ Scenario ¦ Elec UC ¦ Heat UC ¦ ¦----------¦---------------------¦---------------------¦ ¦ SIM01v2 ¦ 0.0368610263157895 ¦ 0.0377295567970205 ¦ ¦ SIM02v2 ¦ 0.0379394526315789 ¦ 0.0388111098696462 ¦ ¦ SIM03v2 ¦ 0.0383523394736842 ¦ 0.0392258584729981 ¦ ¦ SIM04v2 ¦ 0.0376323394736842 ¦ 0.0385058584729981 ¦ ¦ SIM05v2 ¦ 0.0371866578947368 ¦ 0.0380568081936685 ¦ ¦ SIM06v2 ¦ 0.0367332263157895 ¦ 0.0375959757914339 ¦ ¦ SIM07v2 ¦ 0.0231249184210526 ¦ 0.0237243687150838 ¦ ¦ SIM08v2 ¦ 0.00918187105263158 ¦ 0.00946225512104283 ¦ ¦ SIM09v2 ¦ 0.0103135789473684 ¦ 0.0106606201117318 ¦ ¦ SIM10v2 ¦ 0.0107105921052632 ¦ 0.0110890856610801 ¦ ¦ SIM11v2 ¦ 0.0103343526315789 ¦ 0.0106879720670391 ¦ ¦ SIM12v2 ¦ 0.00966381842105263 ¦ 0.00998572625698324 ¦ ¦ SIM13v2 ¦ 0.00872682368421052 ¦ 0.00903396834264432 ¦ ¦ SIM14v2 ¦ 0.00629806578947368 ¦ 0.00649168715083799 ¦ ¦ SIM15v2 ¦ 0.0367410263157895 ¦ 0.0376095567970205 ¦ ¦ SIM16v2 ¦ 0.0368994526315789 ¦ 0.0377711098696462 ¦ ¦ SIM17v2 ¦ 0.0365269842105263 ¦ 0.03739904283054 ¦ ¦ SIM18v2 ¦ 0.0357723368421053 ¦ 0.036643270018622 ¦ ¦ SIM19v2 ¦ 0.0350826 ¦ 0.0359536983240223 ¦ ¦ SIM20v2 ¦ 0.0352367131578947 ¦ 0.0360963184357542 ¦ ¦ SIM21v2 ¦ 0.0200655157894737 ¦ 0.0206083687150838 ¦ ¦ SIM22v2 ¦ 0.0367410263157895 ¦ 0.0376095567970205 ¦ ¦ SIM23v2 ¦ 0.0368694526315789 ¦ 0.0377411098696462 ¦ ¦ SIM24v2 ¦ 0.03659955 ¦ 0.0374715195530726 ¦ ¦ SIM25v2 ¦ 0.0358233631578947 ¦ 0.0366965474860335 ¦ ¦ SIM26v2 ¦ 0.0350917631578947 ¦ 0.0359610912476723 ¦ ¦ SIM27v2 ¦ 0.0352137368421053 ¦ 0.0360747783985102 ¦ ¦ SIM28v2 ¦ 0.0195999868421053 ¦ 0.0201370055865922 ¦ Note: it can be seen that some scenarios implie sparse use of the CHP, leading to suspiciously low unit consomption values. Natural gas consumption is suppressed as the ICE-CHP is fueled by H2. Values for H2 consumption and electricity/heat outputs are taken from the OpenModelica smulation of Beerlage et al. (2024). They does not change that much from scenario to scenario, allowing to go with an average value and triangular uncertainty based on min and max value: Elec H2 use (kg/kWh) = 0.08605 [0.08583 - 0.08655] Heat H2 use (kg/MJ) = 0.01648 [0.01643 - 0.01650] This implies a flow repartition of 83.926 % to Elec (kWh) and 16.073 % to Heat (MJ) per kg H2 consumed, which is used to allocate the rest of the flows: Coeff E_kWh : 0.83926 [0.83876 - 0.84045] Coeff H_MJ : 0.16073 [0.15955 - 0.16124] Thus: Hydrogen arrives at the CHP directly from PEMEL or after CS (compression & storage). The shares varies depending on the scenario considered: ¦ Scenario ¦ Direct H2 use (%) ¦ After storage H2 use (%) ¦ ¦----------¦-------------------¦--------------------------¦ ¦ SIM01v2 ¦ 45.96 ¦ 54.04 ¦ ¦ SIM02v2 ¦ 44.11 ¦ 55.89 ¦ ¦ SIM03v2 ¦ 40.23 ¦ 59.77 ¦ ¦ SIM04v2 ¦ 39.76 ¦ 60.24 ¦ ¦ SIM05v2 ¦ 41.29 ¦ 58.71 ¦ ¦ SIM06v2 ¦ 43.58 ¦ 56.42 ¦ ¦ SIM07v2 ¦ 53.56 ¦ 46.44 ¦ ¦ SIM08v2 ¦ 16.60 ¦ 83.40 ¦ ¦ SIM09v2 ¦ 25.20 ¦ 74.80 ¦ ¦ SIM10v2 ¦ 37.22 ¦ 62.78 ¦ ¦ SIM11v2 ¦ 40.82 ¦ 59.18 ¦ ¦ SIM12v2 ¦ 44.57 ¦ 55.43 ¦ ¦ SIM13v2 ¦ 52.94 ¦ 47.06 ¦ ¦ SIM14v2 ¦ 65.79 ¦ 34.21 ¦ ¦ SIM15v2 ¦ 36.84 ¦ 63.16 ¦ ¦ SIM16v2 ¦ 35.13 ¦ 64.87 ¦ ¦ SIM17v2 ¦ 32.20 ¦ 67.80 ¦ ¦ SIM18v2 ¦ 32.16 ¦ 67.84 ¦ ¦ SIM19v2 ¦ 34.56 ¦ 65.44 ¦ ¦ SIM20v2 ¦ 38.79 ¦ 61.21 ¦ ¦ SIM21v2 ¦ 52.31 ¦ 47.69 ¦ ¦ SIM22v2 ¦ 36.45 ¦ 63.55 ¦ ¦ SIM23v2 ¦ 34.89 ¦ 65.11 ¦ ¦ SIM24v2 ¦ 31.57 ¦ 68.43 ¦ ¦ SIM25v2 ¦ 32.24 ¦ 67.76 ¦ ¦ SIM26v2 ¦ 34.09 ¦ 65.91 ¦ ¦ SIM27v2 ¦ 38.61 ¦ 61.39 ¦ ¦ SIM28v2 ¦ 53.30 ¦ 46.70 ¦ H2 PEMEL consumption Elec = PEMEL H2 share * Coeff E_kWh * H2 consumed = PEMEL H2 share * 0.83926 [0.83876 - 0.84045] * H2 consumed H2 CS consumption Elec = CS H2 share * Coeff E_kWh * H2 consumed = CS H2 share * 0.83926 [0.83876 - 0.84045] * H2 consumed H2 PEMEL consumption Heat = PEMEL H2 share * Coeff H_MJ * H2 consumed = 0.16073 [0.15955 - 0.16012] * H2 consumed H2 CS consumption Heat = CS H2 share * Coeff H_MJ * H2 consumed = CS H2 share * 0.16073 [0.15955 - 0.16012] * H2 consumed Lubricating oil: Typical lubricating oil use for gas engine is 0.025 [0.01 - 0.05] e-03 kg/ MJ input LHV H2 from OpenModelica simulations is 119.88 MJ/kg Thus oil consumption is 2.997 [1.1988 - 5.994] e-03 kg / kg H2 consumed Oil consumption Elec = 2.997 [1.1988 - 5.994] e-03 * Coeff E_kWh * H2 consumed = 2.997 [1.1988 - 5.994] e-03 * 0.83926 [0.83876 - 0.84045] * H2 consumed Oil consumption Heat = 2.997 [1.1988 - 5.994] e-03 * Coeff H_MJ * H2 consumed = 2.997 [1.1988 - 5.994] e-03 * 0.16073 [0.15955 - 0.16124] * H2 consumed Thus the scaling per scenario: ¦ Scenario ¦ Lub Oil Elec ¦ Lub Oil Heat ¦ ¦----------¦------------------¦-----------------¦ ¦ SIM01v2 ¦ 30.256340770602 ¦ 5.794511417271 ¦ ¦ SIM02v2 ¦ 31.1294134397862 ¦ 5.9617170152001 ¦ ¦ SIM03v2 ¦ 31.464043925535 ¦ 6.0258034222425 ¦ ¦ SIM04v2 ¦ 30.882263774049 ¦ 5.9143844057895 ¦ ¦ SIM05v2 ¦ 30.5203426932132 ¦ 5.8450714690086 ¦ ¦ SIM06v2 ¦ 30.1499200260738 ¦ 5.7741303598299 ¦ ¦ SIM07v2 ¦ 19.0111567426704 ¦ 3.6409017744792 ¦ ¦ SIM08v2 ¦ 7.5715429451328 ¦ 1.4500561179744 ¦ ¦ SIM09v2 ¦ 8.5222366064262 ¦ 1.6321272189201 ¦ ¦ SIM10v2 ¦ 8.860136933061 ¦ 1.6968398461155 ¦ ¦ SIM11v2 ¦ 8.5426102304082 ¦ 1.6360290521811 ¦ ¦ SIM12v2 ¦ 7.9835428967688 ¦ 1.5289598572524 ¦ ¦ SIM13v2 ¦ 7.218425282067 ¦ 1.3824291585285 ¦ ¦ SIM14v2 ¦ 5.1942177052776 ¦ 0.9947651642748 ¦ ¦ SIM15v2 ¦ 30.159377412021 ¦ 5.7759415811955 ¦ ¦ SIM16v2 ¦ 30.2890894847064 ¦ 5.8007832529572 ¦ ¦ SIM17v2 ¦ 29.9883647336832 ¦ 5.7431902671936 ¦ ¦ SIM18v2 ¦ 29.3779860507558 ¦ 5.6262942329409 ¦ ¦ SIM19v2 ¦ 28.8207800111592 ¦ 5.5195815017916 ¦ ¦ SIM20v2 ¦ 28.9390476407436 ¦ 5.5422314030178 ¦ ¦ SIM21v2 ¦ 16.5083450706594 ¦ 3.1615784181387 ¦ ¦ SIM22v2 ¦ 30.159377412021 ¦ 5.7759415811955 ¦ ¦ SIM23v2 ¦ 30.2648423569056 ¦ 5.7961395896688 ¦ ¦ SIM24v2 ¦ 30.046945190787 ¦ 5.7544092420885 ¦ ¦ SIM25v2 ¦ 29.4204436770294 ¦ 5.6344254607737 ¦ ¦ SIM26v2 ¦ 28.8272190824424 ¦ 5.5208146737852 ¦ ¦ SIM27v2 ¦ 28.9212647368482 ¦ 5.5388257288011 ¦ ¦ SIM28v2 ¦ 16.1290435278834 ¦ 3.0889368803907 ¦ Several biosphere flows are set to 0 to take into account the replacement of natural gas by H2: Carbon based fuel related flows: - Carbon dioxide, fossil - Carbon monoxide, fossil - Methane, fossil - Sulfur dioxide Nitrogen based fuel related flow: - Dinitrogen monoxide Other biosphere flows are adapted: Nitrogen oxides: In theory, using H2 instead of natural gas has the potential to lead to an increase of NOx emissions. That being said, the operation parameters of the OpenModelica simulation are based on: - 1500 rpm engine - Lambda = 2.6 In particular, this value of Lambda is associated to an ultra-lean conditions. -> NOx emissions becomes very low even in the case of pure H2 combustion (see Heffel 2003, Verhelst & Wallner 2009, Sterlepper et al. 2021) An assumption of NOx emission rate 10 to 50 ppm seems reasonable. This translates into 0.00255 [0.0001 - 0.005] kg / kg H2 consumed. NOx emissions Elec = 0.00255 [0.0001 - 0.005] * Coeff E_kWh * H2 consumed = 0.00255 [0.0001 - 0.005] * 0.83926 [0.83876 - 0.84045] * H2 consumed NOx emissions Heat = 0.00255 [0.0001 - 0.005] * Coeff H_MJ * H2 consumed = 0.00255 [0.0001 - 0.005] * 0.16073 [0.15955 - 0.16124] * H2 consumed Thus the scaling per scenario: ¦ Scenario ¦ NOx Elec ¦ NOx Heat ¦ ¦----------¦----------------¦----------------¦ ¦ SIM01v2 ¦ 25.7436332883 ¦ 4.93026496965 ¦ ¦ SIM02v2 ¦ 26.48648791173 ¦ 5.072531994915 ¦ ¦ SIM03v2 ¦ 26.77120854525 ¦ 5.127059968875 ¦ ¦ SIM04v2 ¦ 26.27620040835 ¦ 5.032259003925 ¦ ¦ SIM05v2 ¦ 25.96825954878 ¦ 4.97328403269 ¦ ¦ SIM06v2 ¦ 25.65308510727 ¦ 4.912923729585 ¦ ¦ SIM07v2 ¦ 16.17565889016 ¦ 3.09786437268 ¦ ¦ SIM08v2 ¦ 6.44225375712 ¦ 1.23378148176 ¦ ¦ SIM09v2 ¦ 7.25115226773 ¦ 1.388696832915 ¦ ¦ SIM10v2 ¦ 7.53865504815 ¦ 1.443757626825 ¦ ¦ SIM11v2 ¦ 7.26848718303 ¦ 1.392016711065 ¦ ¦ SIM12v2 ¦ 6.79280426652 ¦ 1.30091679546 ¦ ¦ SIM13v2 ¦ 6.14180329305 ¦ 1.176241025775 ¦ ¦ SIM14v2 ¦ 4.41950455404 ¦ 0.84639678642 ¦ ¦ SIM15v2 ¦ 25.66113193215 ¦ 4.914464808825 ¦ ¦ SIM16v2 ¦ 25.77149755956 ¦ 4.93560136638 ¦ ¦ SIM17v2 ¦ 25.51562564928 ¦ 4.88659832544 ¦ ¦ SIM18v2 ¦ 24.99628442757 ¦ 4.787137235235 ¦ ¦ SIM19v2 ¦ 24.52218519468 ¦ 4.69634061714 ¦ ¦ SIM20v2 ¦ 24.62281330794 ¦ 4.71561230487 ¦ ¦ SIM21v2 ¦ 14.04613944951 ¦ 2.690031687105 ¦ ¦ SIM22v2 ¦ 25.66113193215 ¦ 4.914464808825 ¦ ¦ SIM23v2 ¦ 25.75086687024 ¦ 4.93165030152 ¦ ¦ SIM24v2 ¦ 25.56546888105 ¦ 4.896143999775 ¦ ¦ SIM25v2 ¦ 25.03240953501 ¦ 4.794055697355 ¦ ¦ SIM26v2 ¦ 24.52766388396 ¦ 4.69738986258 ¦ ¦ SIM27v2 ¦ 24.60768270903 ¦ 4.712714584065 ¦ ¦ SIM28v2 ¦ 13.72341040911 ¦ 2.628224572905 ¦ This is a conservative estimate: As shown by experiments realized by N. Salim et al. on a 4-cylinder engine: (1 H2 / 3 natural gas, lambda 2.6, 1500 rpm) -> NOx levels at arround 100 ppm (94 ppm NO + 4 ppm NO2) Particulate Matter, < 2.5 um: Emissions comes from carbon based fuel (absent) and lubricating oil (present) Lubricating oil dominates PM emissions in engines (Worton et al. 2014) so we assume all PM emissions results from it for simplicity. Using: - "heat, central or small-scale, natural gas ¦ heat and power co-generation, natural gas, 50kW electrical, lean burn (CH)" - "electricity, low voltage ¦ heat and power co-generation, natural gas, 50kW electrical, lean burn (CH)" -> The ratio of PM emissions to lubricating oil consumption is 0.005. So PM emissions are calculated: PM Elec (kg / kWh) = 0.005 * Oil consumption Elec PM Heat (kg / MJ) = 0.005 * Oil consumption Heat Thus the scaling per scenario: ¦ Scenario ¦ PM Elec ¦ PM Heat ¦ ¦----------¦-------------¦-------------¦ ¦ SIM01v2 ¦ 0.151281704 ¦ 0.028972557 ¦ ¦ SIM02v2 ¦ 0.155647067 ¦ 0.029808585 ¦ ¦ SIM03v2 ¦ 0.15732022 ¦ 0.030129017 ¦ ¦ SIM04v2 ¦ 0.154411319 ¦ 0.029571922 ¦ ¦ SIM05v2 ¦ 0.152601713 ¦ 0.029225357 ¦ ¦ SIM06v2 ¦ 0.1507496 ¦ 0.028870652 ¦ ¦ SIM07v2 ¦ 0.095055784 ¦ 0.018204509 ¦ ¦ SIM08v2 ¦ 0.037857715 ¦ 0.007250281 ¦ ¦ SIM09v2 ¦ 0.042611183 ¦ 0.008160636 ¦ ¦ SIM10v2 ¦ 0.044300685 ¦ 0.008484199 ¦ ¦ SIM11v2 ¦ 0.042713051 ¦ 0.008180145 ¦ ¦ SIM12v2 ¦ 0.039917714 ¦ 0.007644799 ¦ ¦ SIM13v2 ¦ 0.036092126 ¦ 0.006912146 ¦ ¦ SIM14v2 ¦ 0.025971089 ¦ 0.004973826 ¦ ¦ SIM15v2 ¦ 0.150796887 ¦ 0.028879708 ¦ ¦ SIM16v2 ¦ 0.151445447 ¦ 0.029003916 ¦ ¦ SIM17v2 ¦ 0.149941824 ¦ 0.028715951 ¦ ¦ SIM18v2 ¦ 0.14688993 ¦ 0.028131471 ¦ ¦ SIM19v2 ¦ 0.1441039 ¦ 0.027597908 ¦ ¦ SIM20v2 ¦ 0.144695238 ¦ 0.027711157 ¦ ¦ SIM21v2 ¦ 0.082541725 ¦ 0.015807892 ¦ ¦ SIM22v2 ¦ 0.150796887 ¦ 0.028879708 ¦ ¦ SIM23v2 ¦ 0.151324212 ¦ 0.028980698 ¦ ¦ SIM24v2 ¦ 0.150234726 ¦ 0.028772046 ¦ ¦ SIM25v2 ¦ 0.147102218 ¦ 0.028172127 ¦ ¦ SIM26v2 ¦ 0.144136095 ¦ 0.027604073 ¦ ¦ SIM27v2 ¦ 0.144606324 ¦ 0.027694129 ¦ ¦ SIM28v2 ¦ 0.080645218 ¦ 0.015444684 ¦
location | DE
reference product | heat
type | process
unit | megajoule
Exchanges
name | amount | database | location | unit | categories | type | uncertainty type | loc | scale | shape | minimum | maximum | negative | pedigree | reference product
Nitrogen oxides | 4.9733 | biosphere3 |  | kilogram | air::urban air close to ground | biosphere | 5 | 4.9733 | #NUM! | #NUM! | 0.1936 | 9.7825 | 0
Particulate Matter, < 2.5 um | 0.029225 | biosphere3 |  | kilogram | air::urban air close to ground | biosphere | 5 | 0.029225 | #NUM! | #NUM! | 0.011604 | 0.058636 | 0
heat, from 38kWel+53.7kWth ICE-CHP, SIM05 | 735714.22 | ICE-CHP | DE | megajoule |  | production | [8 empty] | heat
H2 production, from PEMEL, SIM05 | 805.282 | PEMEL | DE | kilogram |  | technosphere | 5 | 805.282 | #NUM! | #NUM! | 799.37 | 807.8371 | 0 |  | hydrogen, gaseous, 30 bar
ICE-CHP unit construction, 38kWel+53.7kWth, common components | 0.038057 | ICE-CHP | RER | unit |  | technosphere | 0 | #NUM! | #NUM! | #NUM! | #NUM! | #NUM! | 0 | 1::1::5::1::1::1 | ICE-CHP unit, 38kWel+53.7kWth, common components
ICE-CHP unit construction, 38kWel+53.7kWth, electricity components | 0.038057 | ICE-CHP | RER | unit |  | technosphere | 0 | #NUM! | #NUM! | #NUM! | #NUM! | #NUM! | 0 | 1::1::5::1::1::1 | ICE-CHP unit construction, 38kWel+53.7kWth, electricity components
ICE-CHP unit construction, 38kWel+53.7kWth, heat components | 0.038057 | ICE-CHP | RER | unit |  | technosphere | 0 | #NUM! | #NUM! | #NUM! | #NUM! | #NUM! | 0 | 1::1::5::1::1::1 | ICE-CHP unit construction, 38kWel+53.7kWth, heat components
hydrogen, from H2C, SIM05 | 1145.0255 | H2C | DE | kilogram |  | technosphere | 5 | 1145.0255 | #NUM! | #NUM! | 1136.6193 | 1148.6587 | 0 |  | hydrogen, from H2C
market for lubricating oil | 5.8451 | ecoinvent-3.10-cutoff | RER | kilogram |  | technosphere | 5 | 5.8451 | #NUM! | #NUM! | 2.3209 | 11.7272 | 0 |  | lubricating oil
market for waste mineral oil | -5.8451 | ecoinvent-3.10-cutoff | CH | kilogram |  | technosphere | 5 | -5.8451 | #NUM! | #NUM! | -11.7272 | -2.3209 | 0 |  | waste mineral oil
Activity | heat, from 38kWel+53.7kWth ICE-CHP, SIM06
code | fe01e3608e974dc996cda1d41cef1f43_copy20
comment | Based on the ecoinvent 3.10 activities: - "heat, central or small-scale, natural gas ¦ heat and power co-generation, natural gas, X kW electrical, lean burn (CH)" - "electricity, low voltage ¦ heat and power co-generation, natural gas, X kW electrical, lean burn (CH)" The flow repartition in the dedicated ecoinvent report states that system expansion is avoided to allow comparison per output with other activities. Thus, several allocation alternatives are explored. The allocation choice available in the database is based on exergy. Our system is heat led, so allocation by exergy is not appropriate and should by replaced by allocation based on energy. Unit consumption: Lifetime expected: 25 years Typical annual operating hours for "tertiary" buildings: 4000 hours (based on OpenModelica simulation of Beerlage et al., 2024 https://github.com/IKKUengine/CO2InnO-H2-CHP-Demonstrator) Elec capacity = 38 kW Heat capacity = 53.7 kW So reference unit consumption per kWh of electricity: 1 / (lifetime * Elec capacity * operating hours) = 1 / (25 * 38 * 4000) = 2.6316e-07 So reference unit consumption per kWh of heat: 1 / (lifetime * Elec capacity * operating hours) = 1 / (25 * 53.7 * 4000) = 1.8622e-07 Thus the scaling per scenario: ¦ Scenario ¦ Elec UC ¦ Heat UC ¦ ¦----------¦---------------------¦---------------------¦ ¦ SIM01v2 ¦ 0.0368610263157895 ¦ 0.0377295567970205 ¦ ¦ SIM02v2 ¦ 0.0379394526315789 ¦ 0.0388111098696462 ¦ ¦ SIM03v2 ¦ 0.0383523394736842 ¦ 0.0392258584729981 ¦ ¦ SIM04v2 ¦ 0.0376323394736842 ¦ 0.0385058584729981 ¦ ¦ SIM05v2 ¦ 0.0371866578947368 ¦ 0.0380568081936685 ¦ ¦ SIM06v2 ¦ 0.0367332263157895 ¦ 0.0375959757914339 ¦ ¦ SIM07v2 ¦ 0.0231249184210526 ¦ 0.0237243687150838 ¦ ¦ SIM08v2 ¦ 0.00918187105263158 ¦ 0.00946225512104283 ¦ ¦ SIM09v2 ¦ 0.0103135789473684 ¦ 0.0106606201117318 ¦ ¦ SIM10v2 ¦ 0.0107105921052632 ¦ 0.0110890856610801 ¦ ¦ SIM11v2 ¦ 0.0103343526315789 ¦ 0.0106879720670391 ¦ ¦ SIM12v2 ¦ 0.00966381842105263 ¦ 0.00998572625698324 ¦ ¦ SIM13v2 ¦ 0.00872682368421052 ¦ 0.00903396834264432 ¦ ¦ SIM14v2 ¦ 0.00629806578947368 ¦ 0.00649168715083799 ¦ ¦ SIM15v2 ¦ 0.0367410263157895 ¦ 0.0376095567970205 ¦ ¦ SIM16v2 ¦ 0.0368994526315789 ¦ 0.0377711098696462 ¦ ¦ SIM17v2 ¦ 0.0365269842105263 ¦ 0.03739904283054 ¦ ¦ SIM18v2 ¦ 0.0357723368421053 ¦ 0.036643270018622 ¦ ¦ SIM19v2 ¦ 0.0350826 ¦ 0.0359536983240223 ¦ ¦ SIM20v2 ¦ 0.0352367131578947 ¦ 0.0360963184357542 ¦ ¦ SIM21v2 ¦ 0.0200655157894737 ¦ 0.0206083687150838 ¦ ¦ SIM22v2 ¦ 0.0367410263157895 ¦ 0.0376095567970205 ¦ ¦ SIM23v2 ¦ 0.0368694526315789 ¦ 0.0377411098696462 ¦ ¦ SIM24v2 ¦ 0.03659955 ¦ 0.0374715195530726 ¦ ¦ SIM25v2 ¦ 0.0358233631578947 ¦ 0.0366965474860335 ¦ ¦ SIM26v2 ¦ 0.0350917631578947 ¦ 0.0359610912476723 ¦ ¦ SIM27v2 ¦ 0.0352137368421053 ¦ 0.0360747783985102 ¦ ¦ SIM28v2 ¦ 0.0195999868421053 ¦ 0.0201370055865922 ¦ Note: it can be seen that some scenarios implie sparse use of the CHP, leading to suspiciously low unit consomption values. Natural gas consumption is suppressed as the ICE-CHP is fueled by H2. Values for H2 consumption and electricity/heat outputs are taken from the OpenModelica smulation of Beerlage et al. (2024). They does not change that much from scenario to scenario, allowing to go with an average value and triangular uncertainty based on min and max value: Elec H2 use (kg/kWh) = 0.08605 [0.08583 - 0.08655] Heat H2 use (kg/MJ) = 0.01648 [0.01643 - 0.01650] This implies a flow repartition of 83.926 % to Elec (kWh) and 16.073 % to Heat (MJ) per kg H2 consumed, which is used to allocate the rest of the flows: Coeff E_kWh : 0.83926 [0.83876 - 0.84045] Coeff H_MJ : 0.16073 [0.15955 - 0.16124] Thus: Hydrogen arrives at the CHP directly from PEMEL or after CS (compression & storage). The shares varies depending on the scenario considered: ¦ Scenario ¦ Direct H2 use (%) ¦ After storage H2 use (%) ¦ ¦----------¦-------------------¦--------------------------¦ ¦ SIM01v2 ¦ 45.96 ¦ 54.04 ¦ ¦ SIM02v2 ¦ 44.11 ¦ 55.89 ¦ ¦ SIM03v2 ¦ 40.23 ¦ 59.77 ¦ ¦ SIM04v2 ¦ 39.76 ¦ 60.24 ¦ ¦ SIM05v2 ¦ 41.29 ¦ 58.71 ¦ ¦ SIM06v2 ¦ 43.58 ¦ 56.42 ¦ ¦ SIM07v2 ¦ 53.56 ¦ 46.44 ¦ ¦ SIM08v2 ¦ 16.60 ¦ 83.40 ¦ ¦ SIM09v2 ¦ 25.20 ¦ 74.80 ¦ ¦ SIM10v2 ¦ 37.22 ¦ 62.78 ¦ ¦ SIM11v2 ¦ 40.82 ¦ 59.18 ¦ ¦ SIM12v2 ¦ 44.57 ¦ 55.43 ¦ ¦ SIM13v2 ¦ 52.94 ¦ 47.06 ¦ ¦ SIM14v2 ¦ 65.79 ¦ 34.21 ¦ ¦ SIM15v2 ¦ 36.84 ¦ 63.16 ¦ ¦ SIM16v2 ¦ 35.13 ¦ 64.87 ¦ ¦ SIM17v2 ¦ 32.20 ¦ 67.80 ¦ ¦ SIM18v2 ¦ 32.16 ¦ 67.84 ¦ ¦ SIM19v2 ¦ 34.56 ¦ 65.44 ¦ ¦ SIM20v2 ¦ 38.79 ¦ 61.21 ¦ ¦ SIM21v2 ¦ 52.31 ¦ 47.69 ¦ ¦ SIM22v2 ¦ 36.45 ¦ 63.55 ¦ ¦ SIM23v2 ¦ 34.89 ¦ 65.11 ¦ ¦ SIM24v2 ¦ 31.57 ¦ 68.43 ¦ ¦ SIM25v2 ¦ 32.24 ¦ 67.76 ¦ ¦ SIM26v2 ¦ 34.09 ¦ 65.91 ¦ ¦ SIM27v2 ¦ 38.61 ¦ 61.39 ¦ ¦ SIM28v2 ¦ 53.30 ¦ 46.70 ¦ H2 PEMEL consumption Elec = PEMEL H2 share * Coeff E_kWh * H2 consumed = PEMEL H2 share * 0.83926 [0.83876 - 0.84045] * H2 consumed H2 CS consumption Elec = CS H2 share * Coeff E_kWh * H2 consumed = CS H2 share * 0.83926 [0.83876 - 0.84045] * H2 consumed H2 PEMEL consumption Heat = PEMEL H2 share * Coeff H_MJ * H2 consumed = 0.16073 [0.15955 - 0.16012] * H2 consumed H2 CS consumption Heat = CS H2 share * Coeff H_MJ * H2 consumed = CS H2 share * 0.16073 [0.15955 - 0.16012] * H2 consumed Lubricating oil: Typical lubricating oil use for gas engine is 0.025 [0.01 - 0.05] e-03 kg/ MJ input LHV H2 from OpenModelica simulations is 119.88 MJ/kg Thus oil consumption is 2.997 [1.1988 - 5.994] e-03 kg / kg H2 consumed Oil consumption Elec = 2.997 [1.1988 - 5.994] e-03 * Coeff E_kWh * H2 consumed = 2.997 [1.1988 - 5.994] e-03 * 0.83926 [0.83876 - 0.84045] * H2 consumed Oil consumption Heat = 2.997 [1.1988 - 5.994] e-03 * Coeff H_MJ * H2 consumed = 2.997 [1.1988 - 5.994] e-03 * 0.16073 [0.15955 - 0.16124] * H2 consumed Thus the scaling per scenario: ¦ Scenario ¦ Lub Oil Elec ¦ Lub Oil Heat ¦ ¦----------¦------------------¦-----------------¦ ¦ SIM01v2 ¦ 30.256340770602 ¦ 5.794511417271 ¦ ¦ SIM02v2 ¦ 31.1294134397862 ¦ 5.9617170152001 ¦ ¦ SIM03v2 ¦ 31.464043925535 ¦ 6.0258034222425 ¦ ¦ SIM04v2 ¦ 30.882263774049 ¦ 5.9143844057895 ¦ ¦ SIM05v2 ¦ 30.5203426932132 ¦ 5.8450714690086 ¦ ¦ SIM06v2 ¦ 30.1499200260738 ¦ 5.7741303598299 ¦ ¦ SIM07v2 ¦ 19.0111567426704 ¦ 3.6409017744792 ¦ ¦ SIM08v2 ¦ 7.5715429451328 ¦ 1.4500561179744 ¦ ¦ SIM09v2 ¦ 8.5222366064262 ¦ 1.6321272189201 ¦ ¦ SIM10v2 ¦ 8.860136933061 ¦ 1.6968398461155 ¦ ¦ SIM11v2 ¦ 8.5426102304082 ¦ 1.6360290521811 ¦ ¦ SIM12v2 ¦ 7.9835428967688 ¦ 1.5289598572524 ¦ ¦ SIM13v2 ¦ 7.218425282067 ¦ 1.3824291585285 ¦ ¦ SIM14v2 ¦ 5.1942177052776 ¦ 0.9947651642748 ¦ ¦ SIM15v2 ¦ 30.159377412021 ¦ 5.7759415811955 ¦ ¦ SIM16v2 ¦ 30.2890894847064 ¦ 5.8007832529572 ¦ ¦ SIM17v2 ¦ 29.9883647336832 ¦ 5.7431902671936 ¦ ¦ SIM18v2 ¦ 29.3779860507558 ¦ 5.6262942329409 ¦ ¦ SIM19v2 ¦ 28.8207800111592 ¦ 5.5195815017916 ¦ ¦ SIM20v2 ¦ 28.9390476407436 ¦ 5.5422314030178 ¦ ¦ SIM21v2 ¦ 16.5083450706594 ¦ 3.1615784181387 ¦ ¦ SIM22v2 ¦ 30.159377412021 ¦ 5.7759415811955 ¦ ¦ SIM23v2 ¦ 30.2648423569056 ¦ 5.7961395896688 ¦ ¦ SIM24v2 ¦ 30.046945190787 ¦ 5.7544092420885 ¦ ¦ SIM25v2 ¦ 29.4204436770294 ¦ 5.6344254607737 ¦ ¦ SIM26v2 ¦ 28.8272190824424 ¦ 5.5208146737852 ¦ ¦ SIM27v2 ¦ 28.9212647368482 ¦ 5.5388257288011 ¦ ¦ SIM28v2 ¦ 16.1290435278834 ¦ 3.0889368803907 ¦ Several biosphere flows are set to 0 to take into account the replacement of natural gas by H2: Carbon based fuel related flows: - Carbon dioxide, fossil - Carbon monoxide, fossil - Methane, fossil - Sulfur dioxide Nitrogen based fuel related flow: - Dinitrogen monoxide Other biosphere flows are adapted: Nitrogen oxides: In theory, using H2 instead of natural gas has the potential to lead to an increase of NOx emissions. That being said, the operation parameters of the OpenModelica simulation are based on: - 1500 rpm engine - Lambda = 2.6 In particular, this value of Lambda is associated to an ultra-lean conditions. -> NOx emissions becomes very low even in the case of pure H2 combustion (see Heffel 2003, Verhelst & Wallner 2009, Sterlepper et al. 2021) An assumption of NOx emission rate 10 to 50 ppm seems reasonable. This translates into 0.00255 [0.0001 - 0.005] kg / kg H2 consumed. NOx emissions Elec = 0.00255 [0.0001 - 0.005] * Coeff E_kWh * H2 consumed = 0.00255 [0.0001 - 0.005] * 0.83926 [0.83876 - 0.84045] * H2 consumed NOx emissions Heat = 0.00255 [0.0001 - 0.005] * Coeff H_MJ * H2 consumed = 0.00255 [0.0001 - 0.005] * 0.16073 [0.15955 - 0.16124] * H2 consumed Thus the scaling per scenario: ¦ Scenario ¦ NOx Elec ¦ NOx Heat ¦ ¦----------¦----------------¦----------------¦ ¦ SIM01v2 ¦ 25.7436332883 ¦ 4.93026496965 ¦ ¦ SIM02v2 ¦ 26.48648791173 ¦ 5.072531994915 ¦ ¦ SIM03v2 ¦ 26.77120854525 ¦ 5.127059968875 ¦ ¦ SIM04v2 ¦ 26.27620040835 ¦ 5.032259003925 ¦ ¦ SIM05v2 ¦ 25.96825954878 ¦ 4.97328403269 ¦ ¦ SIM06v2 ¦ 25.65308510727 ¦ 4.912923729585 ¦ ¦ SIM07v2 ¦ 16.17565889016 ¦ 3.09786437268 ¦ ¦ SIM08v2 ¦ 6.44225375712 ¦ 1.23378148176 ¦ ¦ SIM09v2 ¦ 7.25115226773 ¦ 1.388696832915 ¦ ¦ SIM10v2 ¦ 7.53865504815 ¦ 1.443757626825 ¦ ¦ SIM11v2 ¦ 7.26848718303 ¦ 1.392016711065 ¦ ¦ SIM12v2 ¦ 6.79280426652 ¦ 1.30091679546 ¦ ¦ SIM13v2 ¦ 6.14180329305 ¦ 1.176241025775 ¦ ¦ SIM14v2 ¦ 4.41950455404 ¦ 0.84639678642 ¦ ¦ SIM15v2 ¦ 25.66113193215 ¦ 4.914464808825 ¦ ¦ SIM16v2 ¦ 25.77149755956 ¦ 4.93560136638 ¦ ¦ SIM17v2 ¦ 25.51562564928 ¦ 4.88659832544 ¦ ¦ SIM18v2 ¦ 24.99628442757 ¦ 4.787137235235 ¦ ¦ SIM19v2 ¦ 24.52218519468 ¦ 4.69634061714 ¦ ¦ SIM20v2 ¦ 24.62281330794 ¦ 4.71561230487 ¦ ¦ SIM21v2 ¦ 14.04613944951 ¦ 2.690031687105 ¦ ¦ SIM22v2 ¦ 25.66113193215 ¦ 4.914464808825 ¦ ¦ SIM23v2 ¦ 25.75086687024 ¦ 4.93165030152 ¦ ¦ SIM24v2 ¦ 25.56546888105 ¦ 4.896143999775 ¦ ¦ SIM25v2 ¦ 25.03240953501 ¦ 4.794055697355 ¦ ¦ SIM26v2 ¦ 24.52766388396 ¦ 4.69738986258 ¦ ¦ SIM27v2 ¦ 24.60768270903 ¦ 4.712714584065 ¦ ¦ SIM28v2 ¦ 13.72341040911 ¦ 2.628224572905 ¦ This is a conservative estimate: As shown by experiments realized by N. Salim et al. on a 4-cylinder engine: (1 H2 / 3 natural gas, lambda 2.6, 1500 rpm) -> NOx levels at arround 100 ppm (94 ppm NO + 4 ppm NO2) Particulate Matter, < 2.5 um: Emissions comes from carbon based fuel (absent) and lubricating oil (present) Lubricating oil dominates PM emissions in engines (Worton et al. 2014) so we assume all PM emissions results from it for simplicity. Using: - "heat, central or small-scale, natural gas ¦ heat and power co-generation, natural gas, 50kW electrical, lean burn (CH)" - "electricity, low voltage ¦ heat and power co-generation, natural gas, 50kW electrical, lean burn (CH)" -> The ratio of PM emissions to lubricating oil consumption is 0.005. So PM emissions are calculated: PM Elec (kg / kWh) = 0.005 * Oil consumption Elec PM Heat (kg / MJ) = 0.005 * Oil consumption Heat Thus the scaling per scenario: ¦ Scenario ¦ PM Elec ¦ PM Heat ¦ ¦----------¦-------------¦-------------¦ ¦ SIM01v2 ¦ 0.151281704 ¦ 0.028972557 ¦ ¦ SIM02v2 ¦ 0.155647067 ¦ 0.029808585 ¦ ¦ SIM03v2 ¦ 0.15732022 ¦ 0.030129017 ¦ ¦ SIM04v2 ¦ 0.154411319 ¦ 0.029571922 ¦ ¦ SIM05v2 ¦ 0.152601713 ¦ 0.029225357 ¦ ¦ SIM06v2 ¦ 0.1507496 ¦ 0.028870652 ¦ ¦ SIM07v2 ¦ 0.095055784 ¦ 0.018204509 ¦ ¦ SIM08v2 ¦ 0.037857715 ¦ 0.007250281 ¦ ¦ SIM09v2 ¦ 0.042611183 ¦ 0.008160636 ¦ ¦ SIM10v2 ¦ 0.044300685 ¦ 0.008484199 ¦ ¦ SIM11v2 ¦ 0.042713051 ¦ 0.008180145 ¦ ¦ SIM12v2 ¦ 0.039917714 ¦ 0.007644799 ¦ ¦ SIM13v2 ¦ 0.036092126 ¦ 0.006912146 ¦ ¦ SIM14v2 ¦ 0.025971089 ¦ 0.004973826 ¦ ¦ SIM15v2 ¦ 0.150796887 ¦ 0.028879708 ¦ ¦ SIM16v2 ¦ 0.151445447 ¦ 0.029003916 ¦ ¦ SIM17v2 ¦ 0.149941824 ¦ 0.028715951 ¦ ¦ SIM18v2 ¦ 0.14688993 ¦ 0.028131471 ¦ ¦ SIM19v2 ¦ 0.1441039 ¦ 0.027597908 ¦ ¦ SIM20v2 ¦ 0.144695238 ¦ 0.027711157 ¦ ¦ SIM21v2 ¦ 0.082541725 ¦ 0.015807892 ¦ ¦ SIM22v2 ¦ 0.150796887 ¦ 0.028879708 ¦ ¦ SIM23v2 ¦ 0.151324212 ¦ 0.028980698 ¦ ¦ SIM24v2 ¦ 0.150234726 ¦ 0.028772046 ¦ ¦ SIM25v2 ¦ 0.147102218 ¦ 0.028172127 ¦ ¦ SIM26v2 ¦ 0.144136095 ¦ 0.027604073 ¦ ¦ SIM27v2 ¦ 0.144606324 ¦ 0.027694129 ¦ ¦ SIM28v2 ¦ 0.080645218 ¦ 0.015444684 ¦
location | DE
reference product | heat
type | process
unit | megajoule
Exchanges
name | amount | database | location | unit | categories | type | uncertainty type | loc | scale | shape | minimum | maximum | negative | pedigree | reference product
Nitrogen oxides | 4.9129 | biosphere3 |  | kilogram | air::urban air close to ground | biosphere | 5 | 4.9129 | #NUM! | #NUM! | 0.19125 | 9.6638 | 0
Particulate Matter, < 2.5 um | 0.028871 | biosphere3 |  | kilogram | air::urban air close to ground | biosphere | 5 | 0.028871 | #NUM! | #NUM! | 0.011463 | 0.057925 | 0
heat, from 38kWel+53.7kWth ICE-CHP, SIM06 | 726805.4 | ICE-CHP | DE | megajoule |  | production | [8 empty] | heat
H2 production, from PEMEL, SIM06 | 839.6283 | PEMEL | DE | kilogram |  | technosphere | 5 | 839.6283 | #NUM! | #NUM! | 833.4642 | 842.2925 | 0 |  | hydrogen, gaseous, 30 bar
ICE-CHP unit construction, 38kWel+53.7kWth, common components | 0.037596 | ICE-CHP | RER | unit |  | technosphere | 0 | #NUM! | #NUM! | #NUM! | #NUM! | #NUM! | 0 | 1::1::5::1::1::1 | ICE-CHP unit, 38kWel+53.7kWth, common components
ICE-CHP unit construction, 38kWel+53.7kWth, electricity components | 0.037596 | ICE-CHP | RER | unit |  | technosphere | 0 | #NUM! | #NUM! | #NUM! | #NUM! | #NUM! | 0 | 1::1::5::1::1::1 | ICE-CHP unit construction, 38kWel+53.7kWth, electricity components
ICE-CHP unit construction, 38kWel+53.7kWth, heat components | 0.037596 | ICE-CHP | RER | unit |  | technosphere | 0 | #NUM! | #NUM! | #NUM! | #NUM! | #NUM! | 0 | 1::1::5::1::1::1 | ICE-CHP unit construction, 38kWel+53.7kWth, heat components
hydrogen, from H2C, SIM06 | 1087.0085 | H2C | DE | kilogram |  | technosphere | 5 | 1087.0085 | #NUM! | #NUM! | 1079.0282 | 1090.4576 | 0 |  | hydrogen, from H2C
market for lubricating oil | 5.7741 | ecoinvent-3.10-cutoff | RER | kilogram |  | technosphere | 5 | 5.7741 | #NUM! | #NUM! | 2.2927 | 11.5849 | 0 |  | lubricating oil
market for waste mineral oil | -5.7741 | ecoinvent-3.10-cutoff | CH | kilogram |  | technosphere | 5 | -5.7741 | #NUM! | #NUM! | -11.5849 | -2.2927 | 0 |  | waste mineral oil
Activity | heat, from 38kWel+53.7kWth ICE-CHP, SIM07
code | fe01e3608e974dc996cda1d41cef1f43_copy21
comment | Based on the ecoinvent 3.10 activities: - "heat, central or small-scale, natural gas ¦ heat and power co-generation, natural gas, X kW electrical, lean burn (CH)" - "electricity, low voltage ¦ heat and power co-generation, natural gas, X kW electrical, lean burn (CH)" The flow repartition in the dedicated ecoinvent report states that system expansion is avoided to allow comparison per output with other activities. Thus, several allocation alternatives are explored. The allocation choice available in the database is based on exergy. Our system is heat led, so allocation by exergy is not appropriate and should by replaced by allocation based on energy. Unit consumption: Lifetime expected: 25 years Typical annual operating hours for "tertiary" buildings: 4000 hours (based on OpenModelica simulation of Beerlage et al., 2024 https://github.com/IKKUengine/CO2InnO-H2-CHP-Demonstrator) Elec capacity = 38 kW Heat capacity = 53.7 kW So reference unit consumption per kWh of electricity: 1 / (lifetime * Elec capacity * operating hours) = 1 / (25 * 38 * 4000) = 2.6316e-07 So reference unit consumption per kWh of heat: 1 / (lifetime * Elec capacity * operating hours) = 1 / (25 * 53.7 * 4000) = 1.8622e-07 Thus the scaling per scenario: ¦ Scenario ¦ Elec UC ¦ Heat UC ¦ ¦----------¦---------------------¦---------------------¦ ¦ SIM01v2 ¦ 0.0368610263157895 ¦ 0.0377295567970205 ¦ ¦ SIM02v2 ¦ 0.0379394526315789 ¦ 0.0388111098696462 ¦ ¦ SIM03v2 ¦ 0.0383523394736842 ¦ 0.0392258584729981 ¦ ¦ SIM04v2 ¦ 0.0376323394736842 ¦ 0.0385058584729981 ¦ ¦ SIM05v2 ¦ 0.0371866578947368 ¦ 0.0380568081936685 ¦ ¦ SIM06v2 ¦ 0.0367332263157895 ¦ 0.0375959757914339 ¦ ¦ SIM07v2 ¦ 0.0231249184210526 ¦ 0.0237243687150838 ¦ ¦ SIM08v2 ¦ 0.00918187105263158 ¦ 0.00946225512104283 ¦ ¦ SIM09v2 ¦ 0.0103135789473684 ¦ 0.0106606201117318 ¦ ¦ SIM10v2 ¦ 0.0107105921052632 ¦ 0.0110890856610801 ¦ ¦ SIM11v2 ¦ 0.0103343526315789 ¦ 0.0106879720670391 ¦ ¦ SIM12v2 ¦ 0.00966381842105263 ¦ 0.00998572625698324 ¦ ¦ SIM13v2 ¦ 0.00872682368421052 ¦ 0.00903396834264432 ¦ ¦ SIM14v2 ¦ 0.00629806578947368 ¦ 0.00649168715083799 ¦ ¦ SIM15v2 ¦ 0.0367410263157895 ¦ 0.0376095567970205 ¦ ¦ SIM16v2 ¦ 0.0368994526315789 ¦ 0.0377711098696462 ¦ ¦ SIM17v2 ¦ 0.0365269842105263 ¦ 0.03739904283054 ¦ ¦ SIM18v2 ¦ 0.0357723368421053 ¦ 0.036643270018622 ¦ ¦ SIM19v2 ¦ 0.0350826 ¦ 0.0359536983240223 ¦ ¦ SIM20v2 ¦ 0.0352367131578947 ¦ 0.0360963184357542 ¦ ¦ SIM21v2 ¦ 0.0200655157894737 ¦ 0.0206083687150838 ¦ ¦ SIM22v2 ¦ 0.0367410263157895 ¦ 0.0376095567970205 ¦ ¦ SIM23v2 ¦ 0.0368694526315789 ¦ 0.0377411098696462 ¦ ¦ SIM24v2 ¦ 0.03659955 ¦ 0.0374715195530726 ¦ ¦ SIM25v2 ¦ 0.0358233631578947 ¦ 0.0366965474860335 ¦ ¦ SIM26v2 ¦ 0.0350917631578947 ¦ 0.0359610912476723 ¦ ¦ SIM27v2 ¦ 0.0352137368421053 ¦ 0.0360747783985102 ¦ ¦ SIM28v2 ¦ 0.0195999868421053 ¦ 0.0201370055865922 ¦ Note: it can be seen that some scenarios implie sparse use of the CHP, leading to suspiciously low unit consomption values. Natural gas consumption is suppressed as the ICE-CHP is fueled by H2. Values for H2 consumption and electricity/heat outputs are taken from the OpenModelica smulation of Beerlage et al. (2024). They does not change that much from scenario to scenario, allowing to go with an average value and triangular uncertainty based on min and max value: Elec H2 use (kg/kWh) = 0.08605 [0.08583 - 0.08655] Heat H2 use (kg/MJ) = 0.01648 [0.01643 - 0.01650] This implies a flow repartition of 83.926 % to Elec (kWh) and 16.073 % to Heat (MJ) per kg H2 consumed, which is used to allocate the rest of the flows: Coeff E_kWh : 0.83926 [0.83876 - 0.84045] Coeff H_MJ : 0.16073 [0.15955 - 0.16124] Thus: Hydrogen arrives at the CHP directly from PEMEL or after CS (compression & storage). The shares varies depending on the scenario considered: ¦ Scenario ¦ Direct H2 use (%) ¦ After storage H2 use (%) ¦ ¦----------¦-------------------¦--------------------------¦ ¦ SIM01v2 ¦ 45.96 ¦ 54.04 ¦ ¦ SIM02v2 ¦ 44.11 ¦ 55.89 ¦ ¦ SIM03v2 ¦ 40.23 ¦ 59.77 ¦ ¦ SIM04v2 ¦ 39.76 ¦ 60.24 ¦ ¦ SIM05v2 ¦ 41.29 ¦ 58.71 ¦ ¦ SIM06v2 ¦ 43.58 ¦ 56.42 ¦ ¦ SIM07v2 ¦ 53.56 ¦ 46.44 ¦ ¦ SIM08v2 ¦ 16.60 ¦ 83.40 ¦ ¦ SIM09v2 ¦ 25.20 ¦ 74.80 ¦ ¦ SIM10v2 ¦ 37.22 ¦ 62.78 ¦ ¦ SIM11v2 ¦ 40.82 ¦ 59.18 ¦ ¦ SIM12v2 ¦ 44.57 ¦ 55.43 ¦ ¦ SIM13v2 ¦ 52.94 ¦ 47.06 ¦ ¦ SIM14v2 ¦ 65.79 ¦ 34.21 ¦ ¦ SIM15v2 ¦ 36.84 ¦ 63.16 ¦ ¦ SIM16v2 ¦ 35.13 ¦ 64.87 ¦ ¦ SIM17v2 ¦ 32.20 ¦ 67.80 ¦ ¦ SIM18v2 ¦ 32.16 ¦ 67.84 ¦ ¦ SIM19v2 ¦ 34.56 ¦ 65.44 ¦ ¦ SIM20v2 ¦ 38.79 ¦ 61.21 ¦ ¦ SIM21v2 ¦ 52.31 ¦ 47.69 ¦ ¦ SIM22v2 ¦ 36.45 ¦ 63.55 ¦ ¦ SIM23v2 ¦ 34.89 ¦ 65.11 ¦ ¦ SIM24v2 ¦ 31.57 ¦ 68.43 ¦ ¦ SIM25v2 ¦ 32.24 ¦ 67.76 ¦ ¦ SIM26v2 ¦ 34.09 ¦ 65.91 ¦ ¦ SIM27v2 ¦ 38.61 ¦ 61.39 ¦ ¦ SIM28v2 ¦ 53.30 ¦ 46.70 ¦ H2 PEMEL consumption Elec = PEMEL H2 share * Coeff E_kWh * H2 consumed = PEMEL H2 share * 0.83926 [0.83876 - 0.84045] * H2 consumed H2 CS consumption Elec = CS H2 share * Coeff E_kWh * H2 consumed = CS H2 share * 0.83926 [0.83876 - 0.84045] * H2 consumed H2 PEMEL consumption Heat = PEMEL H2 share * Coeff H_MJ * H2 consumed = 0.16073 [0.15955 - 0.16012] * H2 consumed H2 CS consumption Heat = CS H2 share * Coeff H_MJ * H2 consumed = CS H2 share * 0.16073 [0.15955 - 0.16012] * H2 consumed Lubricating oil: Typical lubricating oil use for gas engine is 0.025 [0.01 - 0.05] e-03 kg/ MJ input LHV H2 from OpenModelica simulations is 119.88 MJ/kg Thus oil consumption is 2.997 [1.1988 - 5.994] e-03 kg / kg H2 consumed Oil consumption Elec = 2.997 [1.1988 - 5.994] e-03 * Coeff E_kWh * H2 consumed = 2.997 [1.1988 - 5.994] e-03 * 0.83926 [0.83876 - 0.84045] * H2 consumed Oil consumption Heat = 2.997 [1.1988 - 5.994] e-03 * Coeff H_MJ * H2 consumed = 2.997 [1.1988 - 5.994] e-03 * 0.16073 [0.15955 - 0.16124] * H2 consumed Thus the scaling per scenario: ¦ Scenario ¦ Lub Oil Elec ¦ Lub Oil Heat ¦ ¦----------¦------------------¦-----------------¦ ¦ SIM01v2 ¦ 30.256340770602 ¦ 5.794511417271 ¦ ¦ SIM02v2 ¦ 31.1294134397862 ¦ 5.9617170152001 ¦ ¦ SIM03v2 ¦ 31.464043925535 ¦ 6.0258034222425 ¦ ¦ SIM04v2 ¦ 30.882263774049 ¦ 5.9143844057895 ¦ ¦ SIM05v2 ¦ 30.5203426932132 ¦ 5.8450714690086 ¦ ¦ SIM06v2 ¦ 30.1499200260738 ¦ 5.7741303598299 ¦ ¦ SIM07v2 ¦ 19.0111567426704 ¦ 3.6409017744792 ¦ ¦ SIM08v2 ¦ 7.5715429451328 ¦ 1.4500561179744 ¦ ¦ SIM09v2 ¦ 8.5222366064262 ¦ 1.6321272189201 ¦ ¦ SIM10v2 ¦ 8.860136933061 ¦ 1.6968398461155 ¦ ¦ SIM11v2 ¦ 8.5426102304082 ¦ 1.6360290521811 ¦ ¦ SIM12v2 ¦ 7.9835428967688 ¦ 1.5289598572524 ¦ ¦ SIM13v2 ¦ 7.218425282067 ¦ 1.3824291585285 ¦ ¦ SIM14v2 ¦ 5.1942177052776 ¦ 0.9947651642748 ¦ ¦ SIM15v2 ¦ 30.159377412021 ¦ 5.7759415811955 ¦ ¦ SIM16v2 ¦ 30.2890894847064 ¦ 5.8007832529572 ¦ ¦ SIM17v2 ¦ 29.9883647336832 ¦ 5.7431902671936 ¦ ¦ SIM18v2 ¦ 29.3779860507558 ¦ 5.6262942329409 ¦ ¦ SIM19v2 ¦ 28.8207800111592 ¦ 5.5195815017916 ¦ ¦ SIM20v2 ¦ 28.9390476407436 ¦ 5.5422314030178 ¦ ¦ SIM21v2 ¦ 16.5083450706594 ¦ 3.1615784181387 ¦ ¦ SIM22v2 ¦ 30.159377412021 ¦ 5.7759415811955 ¦ ¦ SIM23v2 ¦ 30.2648423569056 ¦ 5.7961395896688 ¦ ¦ SIM24v2 ¦ 30.046945190787 ¦ 5.7544092420885 ¦ ¦ SIM25v2 ¦ 29.4204436770294 ¦ 5.6344254607737 ¦ ¦ SIM26v2 ¦ 28.8272190824424 ¦ 5.5208146737852 ¦ ¦ SIM27v2 ¦ 28.9212647368482 ¦ 5.5388257288011 ¦ ¦ SIM28v2 ¦ 16.1290435278834 ¦ 3.0889368803907 ¦ Several biosphere flows are set to 0 to take into account the replacement of natural gas by H2: Carbon based fuel related flows: - Carbon dioxide, fossil - Carbon monoxide, fossil - Methane, fossil - Sulfur dioxide Nitrogen based fuel related flow: - Dinitrogen monoxide Other biosphere flows are adapted: Nitrogen oxides: In theory, using H2 instead of natural gas has the potential to lead to an increase of NOx emissions. That being said, the operation parameters of the OpenModelica simulation are based on: - 1500 rpm engine - Lambda = 2.6 In particular, this value of Lambda is associated to an ultra-lean conditions. -> NOx emissions becomes very low even in the case of pure H2 combustion (see Heffel 2003, Verhelst & Wallner 2009, Sterlepper et al. 2021) An assumption of NOx emission rate 10 to 50 ppm seems reasonable. This translates into 0.00255 [0.0001 - 0.005] kg / kg H2 consumed. NOx emissions Elec = 0.00255 [0.0001 - 0.005] * Coeff E_kWh * H2 consumed = 0.00255 [0.0001 - 0.005] * 0.83926 [0.83876 - 0.84045] * H2 consumed NOx emissions Heat = 0.00255 [0.0001 - 0.005] * Coeff H_MJ * H2 consumed = 0.00255 [0.0001 - 0.005] * 0.16073 [0.15955 - 0.16124] * H2 consumed Thus the scaling per scenario: ¦ Scenario ¦ NOx Elec ¦ NOx Heat ¦ ¦----------¦----------------¦----------------¦ ¦ SIM01v2 ¦ 25.7436332883 ¦ 4.93026496965 ¦ ¦ SIM02v2 ¦ 26.48648791173 ¦ 5.072531994915 ¦ ¦ SIM03v2 ¦ 26.77120854525 ¦ 5.127059968875 ¦ ¦ SIM04v2 ¦ 26.27620040835 ¦ 5.032259003925 ¦ ¦ SIM05v2 ¦ 25.96825954878 ¦ 4.97328403269 ¦ ¦ SIM06v2 ¦ 25.65308510727 ¦ 4.912923729585 ¦ ¦ SIM07v2 ¦ 16.17565889016 ¦ 3.09786437268 ¦ ¦ SIM08v2 ¦ 6.44225375712 ¦ 1.23378148176 ¦ ¦ SIM09v2 ¦ 7.25115226773 ¦ 1.388696832915 ¦ ¦ SIM10v2 ¦ 7.53865504815 ¦ 1.443757626825 ¦ ¦ SIM11v2 ¦ 7.26848718303 ¦ 1.392016711065 ¦ ¦ SIM12v2 ¦ 6.79280426652 ¦ 1.30091679546 ¦ ¦ SIM13v2 ¦ 6.14180329305 ¦ 1.176241025775 ¦ ¦ SIM14v2 ¦ 4.41950455404 ¦ 0.84639678642 ¦ ¦ SIM15v2 ¦ 25.66113193215 ¦ 4.914464808825 ¦ ¦ SIM16v2 ¦ 25.77149755956 ¦ 4.93560136638 ¦ ¦ SIM17v2 ¦ 25.51562564928 ¦ 4.88659832544 ¦ ¦ SIM18v2 ¦ 24.99628442757 ¦ 4.787137235235 ¦ ¦ SIM19v2 ¦ 24.52218519468 ¦ 4.69634061714 ¦ ¦ SIM20v2 ¦ 24.62281330794 ¦ 4.71561230487 ¦ ¦ SIM21v2 ¦ 14.04613944951 ¦ 2.690031687105 ¦ ¦ SIM22v2 ¦ 25.66113193215 ¦ 4.914464808825 ¦ ¦ SIM23v2 ¦ 25.75086687024 ¦ 4.93165030152 ¦ ¦ SIM24v2 ¦ 25.56546888105 ¦ 4.896143999775 ¦ ¦ SIM25v2 ¦ 25.03240953501 ¦ 4.794055697355 ¦ ¦ SIM26v2 ¦ 24.52766388396 ¦ 4.69738986258 ¦ ¦ SIM27v2 ¦ 24.60768270903 ¦ 4.712714584065 ¦ ¦ SIM28v2 ¦ 13.72341040911 ¦ 2.628224572905 ¦ This is a conservative estimate: As shown by experiments realized by N. Salim et al. on a 4-cylinder engine: (1 H2 / 3 natural gas, lambda 2.6, 1500 rpm) -> NOx levels at arround 100 ppm (94 ppm NO + 4 ppm NO2) Particulate Matter, < 2.5 um: Emissions comes from carbon based fuel (absent) and lubricating oil (present) Lubricating oil dominates PM emissions in engines (Worton et al. 2014) so we assume all PM emissions results from it for simplicity. Using: - "heat, central or small-scale, natural gas ¦ heat and power co-generation, natural gas, 50kW electrical, lean burn (CH)" - "electricity, low voltage ¦ heat and power co-generation, natural gas, 50kW electrical, lean burn (CH)" -> The ratio of PM emissions to lubricating oil consumption is 0.005. So PM emissions are calculated: PM Elec (kg / kWh) = 0.005 * Oil consumption Elec PM Heat (kg / MJ) = 0.005 * Oil consumption Heat Thus the scaling per scenario: ¦ Scenario ¦ PM Elec ¦ PM Heat ¦ ¦----------¦-------------¦-------------¦ ¦ SIM01v2 ¦ 0.151281704 ¦ 0.028972557 ¦ ¦ SIM02v2 ¦ 0.155647067 ¦ 0.029808585 ¦ ¦ SIM03v2 ¦ 0.15732022 ¦ 0.030129017 ¦ ¦ SIM04v2 ¦ 0.154411319 ¦ 0.029571922 ¦ ¦ SIM05v2 ¦ 0.152601713 ¦ 0.029225357 ¦ ¦ SIM06v2 ¦ 0.1507496 ¦ 0.028870652 ¦ ¦ SIM07v2 ¦ 0.095055784 ¦ 0.018204509 ¦ ¦ SIM08v2 ¦ 0.037857715 ¦ 0.007250281 ¦ ¦ SIM09v2 ¦ 0.042611183 ¦ 0.008160636 ¦ ¦ SIM10v2 ¦ 0.044300685 ¦ 0.008484199 ¦ ¦ SIM11v2 ¦ 0.042713051 ¦ 0.008180145 ¦ ¦ SIM12v2 ¦ 0.039917714 ¦ 0.007644799 ¦ ¦ SIM13v2 ¦ 0.036092126 ¦ 0.006912146 ¦ ¦ SIM14v2 ¦ 0.025971089 ¦ 0.004973826 ¦ ¦ SIM15v2 ¦ 0.150796887 ¦ 0.028879708 ¦ ¦ SIM16v2 ¦ 0.151445447 ¦ 0.029003916 ¦ ¦ SIM17v2 ¦ 0.149941824 ¦ 0.028715951 ¦ ¦ SIM18v2 ¦ 0.14688993 ¦ 0.028131471 ¦ ¦ SIM19v2 ¦ 0.1441039 ¦ 0.027597908 ¦ ¦ SIM20v2 ¦ 0.144695238 ¦ 0.027711157 ¦ ¦ SIM21v2 ¦ 0.082541725 ¦ 0.015807892 ¦ ¦ SIM22v2 ¦ 0.150796887 ¦ 0.028879708 ¦ ¦ SIM23v2 ¦ 0.151324212 ¦ 0.028980698 ¦ ¦ SIM24v2 ¦ 0.150234726 ¦ 0.028772046 ¦ ¦ SIM25v2 ¦ 0.147102218 ¦ 0.028172127 ¦ ¦ SIM26v2 ¦ 0.144136095 ¦ 0.027604073 ¦ ¦ SIM27v2 ¦ 0.144606324 ¦ 0.027694129 ¦ ¦ SIM28v2 ¦ 0.080645218 ¦ 0.015444684 ¦
location | DE
reference product | heat
type | process
unit | megajoule
Exchanges
name | amount | database | location | unit | categories | type | uncertainty type | loc | scale | shape | minimum | maximum | negative | pedigree | reference product
Nitrogen oxides | 3.0979 | biosphere3 |  | kilogram | air::urban air close to ground | biosphere | 5 | 3.0979 | #NUM! | #NUM! | 0.12059 | 6.0935 | 0
Particulate Matter, < 2.5 um | 0.018205 | biosphere3 |  | kilogram | air::urban air close to ground | biosphere | 5 | 0.018205 | #NUM! | #NUM! | 0.0072283 | 0.036525 | 0
heat, from 38kWel+53.7kWth ICE-CHP, SIM07 | 458639.5 | ICE-CHP | DE | megajoule |  | production | [8 empty] | heat
H2 production, from PEMEL, SIM07 | 650.673 | PEMEL | DE | kilogram |  | technosphere | 5 | 650.673 | #NUM! | #NUM! | 645.8961 | 652.7376 | 0 |  | hydrogen, gaseous, 30 bar
ICE-CHP unit construction, 38kWel+53.7kWth, common components | 0.023724 | ICE-CHP | RER | unit |  | technosphere | 0 | #NUM! | #NUM! | #NUM! | #NUM! | #NUM! | 0 | 1::1::5::1::1::1 | ICE-CHP unit, 38kWel+53.7kWth, common components
ICE-CHP unit construction, 38kWel+53.7kWth, electricity components | 0.023724 | ICE-CHP | RER | unit |  | technosphere | 0 | #NUM! | #NUM! | #NUM! | #NUM! | #NUM! | 0 | 1::1::5::1::1::1 | ICE-CHP unit construction, 38kWel+53.7kWth, electricity components
ICE-CHP unit construction, 38kWel+53.7kWth, heat components | 0.023724 | ICE-CHP | RER | unit |  | technosphere | 0 | #NUM! | #NUM! | #NUM! | #NUM! | #NUM! | 0 | 1::1::5::1::1::1 | ICE-CHP unit construction, 38kWel+53.7kWth, heat components
hydrogen, from H2C, SIM07 | 564.1758 | H2C | DE | kilogram |  | technosphere | 5 | 564.1758 | #NUM! | #NUM! | 560.0339 | 565.9659 | 0 |  | hydrogen, from H2C
market for lubricating oil | 3.6409 | ecoinvent-3.10-cutoff | RER | kilogram |  | technosphere | 5 | 3.6409 | #NUM! | #NUM! | 1.4457 | 7.3049 | 0 |  | lubricating oil
market for waste mineral oil | -3.6409 | ecoinvent-3.10-cutoff | CH | kilogram |  | technosphere | 5 | -3.6409 | #NUM! | #NUM! | -7.3049 | -1.4457 | 0 |  | waste mineral oil
Activity | heat, from 38kWel+53.7kWth ICE-CHP, SIM08
code | fe01e3608e974dc996cda1d41cef1f43_copy24
comment | Based on the ecoinvent 3.10 activities: - "heat, central or small-scale, natural gas ¦ heat and power co-generation, natural gas, X kW electrical, lean burn (CH)" - "electricity, low voltage ¦ heat and power co-generation, natural gas, X kW electrical, lean burn (CH)" The flow repartition in the dedicated ecoinvent report states that system expansion is avoided to allow comparison per output with other activities. Thus, several allocation alternatives are explored. The allocation choice available in the database is based on exergy. Our system is heat led, so allocation by exergy is not appropriate and should by replaced by allocation based on energy. Unit consumption: Lifetime expected: 25 years Typical annual operating hours for "tertiary" buildings: 4000 hours (based on OpenModelica simulation of Beerlage et al., 2024 https://github.com/IKKUengine/CO2InnO-H2-CHP-Demonstrator) Elec capacity = 38 kW Heat capacity = 53.7 kW So reference unit consumption per kWh of electricity: 1 / (lifetime * Elec capacity * operating hours) = 1 / (25 * 38 * 4000) = 2.6316e-07 So reference unit consumption per kWh of heat: 1 / (lifetime * Elec capacity * operating hours) = 1 / (25 * 53.7 * 4000) = 1.8622e-07 Thus the scaling per scenario: ¦ Scenario ¦ Elec UC ¦ Heat UC ¦ ¦----------¦---------------------¦---------------------¦ ¦ SIM01v2 ¦ 0.0368610263157895 ¦ 0.0377295567970205 ¦ ¦ SIM02v2 ¦ 0.0379394526315789 ¦ 0.0388111098696462 ¦ ¦ SIM03v2 ¦ 0.0383523394736842 ¦ 0.0392258584729981 ¦ ¦ SIM04v2 ¦ 0.0376323394736842 ¦ 0.0385058584729981 ¦ ¦ SIM05v2 ¦ 0.0371866578947368 ¦ 0.0380568081936685 ¦ ¦ SIM06v2 ¦ 0.0367332263157895 ¦ 0.0375959757914339 ¦ ¦ SIM07v2 ¦ 0.0231249184210526 ¦ 0.0237243687150838 ¦ ¦ SIM08v2 ¦ 0.00918187105263158 ¦ 0.00946225512104283 ¦ ¦ SIM09v2 ¦ 0.0103135789473684 ¦ 0.0106606201117318 ¦ ¦ SIM10v2 ¦ 0.0107105921052632 ¦ 0.0110890856610801 ¦ ¦ SIM11v2 ¦ 0.0103343526315789 ¦ 0.0106879720670391 ¦ ¦ SIM12v2 ¦ 0.00966381842105263 ¦ 0.00998572625698324 ¦ ¦ SIM13v2 ¦ 0.00872682368421052 ¦ 0.00903396834264432 ¦ ¦ SIM14v2 ¦ 0.00629806578947368 ¦ 0.00649168715083799 ¦ ¦ SIM15v2 ¦ 0.0367410263157895 ¦ 0.0376095567970205 ¦ ¦ SIM16v2 ¦ 0.0368994526315789 ¦ 0.0377711098696462 ¦ ¦ SIM17v2 ¦ 0.0365269842105263 ¦ 0.03739904283054 ¦ ¦ SIM18v2 ¦ 0.0357723368421053 ¦ 0.036643270018622 ¦ ¦ SIM19v2 ¦ 0.0350826 ¦ 0.0359536983240223 ¦ ¦ SIM20v2 ¦ 0.0352367131578947 ¦ 0.0360963184357542 ¦ ¦ SIM21v2 ¦ 0.0200655157894737 ¦ 0.0206083687150838 ¦ ¦ SIM22v2 ¦ 0.0367410263157895 ¦ 0.0376095567970205 ¦ ¦ SIM23v2 ¦ 0.0368694526315789 ¦ 0.0377411098696462 ¦ ¦ SIM24v2 ¦ 0.03659955 ¦ 0.0374715195530726 ¦ ¦ SIM25v2 ¦ 0.0358233631578947 ¦ 0.0366965474860335 ¦ ¦ SIM26v2 ¦ 0.0350917631578947 ¦ 0.0359610912476723 ¦ ¦ SIM27v2 ¦ 0.0352137368421053 ¦ 0.0360747783985102 ¦ ¦ SIM28v2 ¦ 0.0195999868421053 ¦ 0.0201370055865922 ¦ Note: it can be seen that some scenarios implie sparse use of the CHP, leading to suspiciously low unit consomption values. Natural gas consumption is suppressed as the ICE-CHP is fueled by H2. Values for H2 consumption and electricity/heat outputs are taken from the OpenModelica smulation of Beerlage et al. (2024). They does not change that much from scenario to scenario, allowing to go with an average value and triangular uncertainty based on min and max value: Elec H2 use (kg/kWh) = 0.08605 [0.08583 - 0.08655] Heat H2 use (kg/MJ) = 0.01648 [0.01643 - 0.01650] This implies a flow repartition of 83.926 % to Elec (kWh) and 16.073 % to Heat (MJ) per kg H2 consumed, which is used to allocate the rest of the flows: Coeff E_kWh : 0.83926 [0.83876 - 0.84045] Coeff H_MJ : 0.16073 [0.15955 - 0.16124] Thus: Hydrogen arrives at the CHP directly from PEMEL or after CS (compression & storage). The shares varies depending on the scenario considered: ¦ Scenario ¦ Direct H2 use (%) ¦ After storage H2 use (%) ¦ ¦----------¦-------------------¦--------------------------¦ ¦ SIM01v2 ¦ 45.96 ¦ 54.04 ¦ ¦ SIM02v2 ¦ 44.11 ¦ 55.89 ¦ ¦ SIM03v2 ¦ 40.23 ¦ 59.77 ¦ ¦ SIM04v2 ¦ 39.76 ¦ 60.24 ¦ ¦ SIM05v2 ¦ 41.29 ¦ 58.71 ¦ ¦ SIM06v2 ¦ 43.58 ¦ 56.42 ¦ ¦ SIM07v2 ¦ 53.56 ¦ 46.44 ¦ ¦ SIM08v2 ¦ 16.60 ¦ 83.40 ¦ ¦ SIM09v2 ¦ 25.20 ¦ 74.80 ¦ ¦ SIM10v2 ¦ 37.22 ¦ 62.78 ¦ ¦ SIM11v2 ¦ 40.82 ¦ 59.18 ¦ ¦ SIM12v2 ¦ 44.57 ¦ 55.43 ¦ ¦ SIM13v2 ¦ 52.94 ¦ 47.06 ¦ ¦ SIM14v2 ¦ 65.79 ¦ 34.21 ¦ ¦ SIM15v2 ¦ 36.84 ¦ 63.16 ¦ ¦ SIM16v2 ¦ 35.13 ¦ 64.87 ¦ ¦ SIM17v2 ¦ 32.20 ¦ 67.80 ¦ ¦ SIM18v2 ¦ 32.16 ¦ 67.84 ¦ ¦ SIM19v2 ¦ 34.56 ¦ 65.44 ¦ ¦ SIM20v2 ¦ 38.79 ¦ 61.21 ¦ ¦ SIM21v2 ¦ 52.31 ¦ 47.69 ¦ ¦ SIM22v2 ¦ 36.45 ¦ 63.55 ¦ ¦ SIM23v2 ¦ 34.89 ¦ 65.11 ¦ ¦ SIM24v2 ¦ 31.57 ¦ 68.43 ¦ ¦ SIM25v2 ¦ 32.24 ¦ 67.76 ¦ ¦ SIM26v2 ¦ 34.09 ¦ 65.91 ¦ ¦ SIM27v2 ¦ 38.61 ¦ 61.39 ¦ ¦ SIM28v2 ¦ 53.30 ¦ 46.70 ¦ H2 PEMEL consumption Elec = PEMEL H2 share * Coeff E_kWh * H2 consumed = PEMEL H2 share * 0.83926 [0.83876 - 0.84045] * H2 consumed H2 CS consumption Elec = CS H2 share * Coeff E_kWh * H2 consumed = CS H2 share * 0.83926 [0.83876 - 0.84045] * H2 consumed H2 PEMEL consumption Heat = PEMEL H2 share * Coeff H_MJ * H2 consumed = 0.16073 [0.15955 - 0.16012] * H2 consumed H2 CS consumption Heat = CS H2 share * Coeff H_MJ * H2 consumed = CS H2 share * 0.16073 [0.15955 - 0.16012] * H2 consumed Lubricating oil: Typical lubricating oil use for gas engine is 0.025 [0.01 - 0.05] e-03 kg/ MJ input LHV H2 from OpenModelica simulations is 119.88 MJ/kg Thus oil consumption is 2.997 [1.1988 - 5.994] e-03 kg / kg H2 consumed Oil consumption Elec = 2.997 [1.1988 - 5.994] e-03 * Coeff E_kWh * H2 consumed = 2.997 [1.1988 - 5.994] e-03 * 0.83926 [0.83876 - 0.84045] * H2 consumed Oil consumption Heat = 2.997 [1.1988 - 5.994] e-03 * Coeff H_MJ * H2 consumed = 2.997 [1.1988 - 5.994] e-03 * 0.16073 [0.15955 - 0.16124] * H2 consumed Thus the scaling per scenario: ¦ Scenario ¦ Lub Oil Elec ¦ Lub Oil Heat ¦ ¦----------¦------------------¦-----------------¦ ¦ SIM01v2 ¦ 30.256340770602 ¦ 5.794511417271 ¦ ¦ SIM02v2 ¦ 31.1294134397862 ¦ 5.9617170152001 ¦ ¦ SIM03v2 ¦ 31.464043925535 ¦ 6.0258034222425 ¦ ¦ SIM04v2 ¦ 30.882263774049 ¦ 5.9143844057895 ¦ ¦ SIM05v2 ¦ 30.5203426932132 ¦ 5.8450714690086 ¦ ¦ SIM06v2 ¦ 30.1499200260738 ¦ 5.7741303598299 ¦ ¦ SIM07v2 ¦ 19.0111567426704 ¦ 3.6409017744792 ¦ ¦ SIM08v2 ¦ 7.5715429451328 ¦ 1.4500561179744 ¦ ¦ SIM09v2 ¦ 8.5222366064262 ¦ 1.6321272189201 ¦ ¦ SIM10v2 ¦ 8.860136933061 ¦ 1.6968398461155 ¦ ¦ SIM11v2 ¦ 8.5426102304082 ¦ 1.6360290521811 ¦ ¦ SIM12v2 ¦ 7.9835428967688 ¦ 1.5289598572524 ¦ ¦ SIM13v2 ¦ 7.218425282067 ¦ 1.3824291585285 ¦ ¦ SIM14v2 ¦ 5.1942177052776 ¦ 0.9947651642748 ¦ ¦ SIM15v2 ¦ 30.159377412021 ¦ 5.7759415811955 ¦ ¦ SIM16v2 ¦ 30.2890894847064 ¦ 5.8007832529572 ¦ ¦ SIM17v2 ¦ 29.9883647336832 ¦ 5.7431902671936 ¦ ¦ SIM18v2 ¦ 29.3779860507558 ¦ 5.6262942329409 ¦ ¦ SIM19v2 ¦ 28.8207800111592 ¦ 5.5195815017916 ¦ ¦ SIM20v2 ¦ 28.9390476407436 ¦ 5.5422314030178 ¦ ¦ SIM21v2 ¦ 16.5083450706594 ¦ 3.1615784181387 ¦ ¦ SIM22v2 ¦ 30.159377412021 ¦ 5.7759415811955 ¦ ¦ SIM23v2 ¦ 30.2648423569056 ¦ 5.7961395896688 ¦ ¦ SIM24v2 ¦ 30.046945190787 ¦ 5.7544092420885 ¦ ¦ SIM25v2 ¦ 29.4204436770294 ¦ 5.6344254607737 ¦ ¦ SIM26v2 ¦ 28.8272190824424 ¦ 5.5208146737852 ¦ ¦ SIM27v2 ¦ 28.9212647368482 ¦ 5.5388257288011 ¦ ¦ SIM28v2 ¦ 16.1290435278834 ¦ 3.0889368803907 ¦ Several biosphere flows are set to 0 to take into account the replacement of natural gas by H2: Carbon based fuel related flows: - Carbon dioxide, fossil - Carbon monoxide, fossil - Methane, fossil - Sulfur dioxide Nitrogen based fuel related flow: - Dinitrogen monoxide Other biosphere flows are adapted: Nitrogen oxides: In theory, using H2 instead of natural gas has the potential to lead to an increase of NOx emissions. That being said, the operation parameters of the OpenModelica simulation are based on: - 1500 rpm engine - Lambda = 2.6 In particular, this value of Lambda is associated to an ultra-lean conditions. -> NOx emissions becomes very low even in the case of pure H2 combustion (see Heffel 2003, Verhelst & Wallner 2009, Sterlepper et al. 2021) An assumption of NOx emission rate 10 to 50 ppm seems reasonable. This translates into 0.00255 [0.0001 - 0.005] kg / kg H2 consumed. NOx emissions Elec = 0.00255 [0.0001 - 0.005] * Coeff E_kWh * H2 consumed = 0.00255 [0.0001 - 0.005] * 0.83926 [0.83876 - 0.84045] * H2 consumed NOx emissions Heat = 0.00255 [0.0001 - 0.005] * Coeff H_MJ * H2 consumed = 0.00255 [0.0001 - 0.005] * 0.16073 [0.15955 - 0.16124] * H2 consumed Thus the scaling per scenario: ¦ Scenario ¦ NOx Elec ¦ NOx Heat ¦ ¦----------¦----------------¦----------------¦ ¦ SIM01v2 ¦ 25.7436332883 ¦ 4.93026496965 ¦ ¦ SIM02v2 ¦ 26.48648791173 ¦ 5.072531994915 ¦ ¦ SIM03v2 ¦ 26.77120854525 ¦ 5.127059968875 ¦ ¦ SIM04v2 ¦ 26.27620040835 ¦ 5.032259003925 ¦ ¦ SIM05v2 ¦ 25.96825954878 ¦ 4.97328403269 ¦ ¦ SIM06v2 ¦ 25.65308510727 ¦ 4.912923729585 ¦ ¦ SIM07v2 ¦ 16.17565889016 ¦ 3.09786437268 ¦ ¦ SIM08v2 ¦ 6.44225375712 ¦ 1.23378148176 ¦ ¦ SIM09v2 ¦ 7.25115226773 ¦ 1.388696832915 ¦ ¦ SIM10v2 ¦ 7.53865504815 ¦ 1.443757626825 ¦ ¦ SIM11v2 ¦ 7.26848718303 ¦ 1.392016711065 ¦ ¦ SIM12v2 ¦ 6.79280426652 ¦ 1.30091679546 ¦ ¦ SIM13v2 ¦ 6.14180329305 ¦ 1.176241025775 ¦ ¦ SIM14v2 ¦ 4.41950455404 ¦ 0.84639678642 ¦ ¦ SIM15v2 ¦ 25.66113193215 ¦ 4.914464808825 ¦ ¦ SIM16v2 ¦ 25.77149755956 ¦ 4.93560136638 ¦ ¦ SIM17v2 ¦ 25.51562564928 ¦ 4.88659832544 ¦ ¦ SIM18v2 ¦ 24.99628442757 ¦ 4.787137235235 ¦ ¦ SIM19v2 ¦ 24.52218519468 ¦ 4.69634061714 ¦ ¦ SIM20v2 ¦ 24.62281330794 ¦ 4.71561230487 ¦ ¦ SIM21v2 ¦ 14.04613944951 ¦ 2.690031687105 ¦ ¦ SIM22v2 ¦ 25.66113193215 ¦ 4.914464808825 ¦ ¦ SIM23v2 ¦ 25.75086687024 ¦ 4.93165030152 ¦ ¦ SIM24v2 ¦ 25.56546888105 ¦ 4.896143999775 ¦ ¦ SIM25v2 ¦ 25.03240953501 ¦ 4.794055697355 ¦ ¦ SIM26v2 ¦ 24.52766388396 ¦ 4.69738986258 ¦ ¦ SIM27v2 ¦ 24.60768270903 ¦ 4.712714584065 ¦ ¦ SIM28v2 ¦ 13.72341040911 ¦ 2.628224572905 ¦ This is a conservative estimate: As shown by experiments realized by N. Salim et al. on a 4-cylinder engine: (1 H2 / 3 natural gas, lambda 2.6, 1500 rpm) -> NOx levels at arround 100 ppm (94 ppm NO + 4 ppm NO2) Particulate Matter, < 2.5 um: Emissions comes from carbon based fuel (absent) and lubricating oil (present) Lubricating oil dominates PM emissions in engines (Worton et al. 2014) so we assume all PM emissions results from it for simplicity. Using: - "heat, central or small-scale, natural gas ¦ heat and power co-generation, natural gas, 50kW electrical, lean burn (CH)" - "electricity, low voltage ¦ heat and power co-generation, natural gas, 50kW electrical, lean burn (CH)" -> The ratio of PM emissions to lubricating oil consumption is 0.005. So PM emissions are calculated: PM Elec (kg / kWh) = 0.005 * Oil consumption Elec PM Heat (kg / MJ) = 0.005 * Oil consumption Heat Thus the scaling per scenario: ¦ Scenario ¦ PM Elec ¦ PM Heat ¦ ¦----------¦-------------¦-------------¦ ¦ SIM01v2 ¦ 0.151281704 ¦ 0.028972557 ¦ ¦ SIM02v2 ¦ 0.155647067 ¦ 0.029808585 ¦ ¦ SIM03v2 ¦ 0.15732022 ¦ 0.030129017 ¦ ¦ SIM04v2 ¦ 0.154411319 ¦ 0.029571922 ¦ ¦ SIM05v2 ¦ 0.152601713 ¦ 0.029225357 ¦ ¦ SIM06v2 ¦ 0.1507496 ¦ 0.028870652 ¦ ¦ SIM07v2 ¦ 0.095055784 ¦ 0.018204509 ¦ ¦ SIM08v2 ¦ 0.037857715 ¦ 0.007250281 ¦ ¦ SIM09v2 ¦ 0.042611183 ¦ 0.008160636 ¦ ¦ SIM10v2 ¦ 0.044300685 ¦ 0.008484199 ¦ ¦ SIM11v2 ¦ 0.042713051 ¦ 0.008180145 ¦ ¦ SIM12v2 ¦ 0.039917714 ¦ 0.007644799 ¦ ¦ SIM13v2 ¦ 0.036092126 ¦ 0.006912146 ¦ ¦ SIM14v2 ¦ 0.025971089 ¦ 0.004973826 ¦ ¦ SIM15v2 ¦ 0.150796887 ¦ 0.028879708 ¦ ¦ SIM16v2 ¦ 0.151445447 ¦ 0.029003916 ¦ ¦ SIM17v2 ¦ 0.149941824 ¦ 0.028715951 ¦ ¦ SIM18v2 ¦ 0.14688993 ¦ 0.028131471 ¦ ¦ SIM19v2 ¦ 0.1441039 ¦ 0.027597908 ¦ ¦ SIM20v2 ¦ 0.144695238 ¦ 0.027711157 ¦ ¦ SIM21v2 ¦ 0.082541725 ¦ 0.015807892 ¦ ¦ SIM22v2 ¦ 0.150796887 ¦ 0.028879708 ¦ ¦ SIM23v2 ¦ 0.151324212 ¦ 0.028980698 ¦ ¦ SIM24v2 ¦ 0.150234726 ¦ 0.028772046 ¦ ¦ SIM25v2 ¦ 0.147102218 ¦ 0.028172127 ¦ ¦ SIM26v2 ¦ 0.144136095 ¦ 0.027604073 ¦ ¦ SIM27v2 ¦ 0.144606324 ¦ 0.027694129 ¦ ¦ SIM28v2 ¦ 0.080645218 ¦ 0.015444684 ¦
location | DE
reference product | heat
type | process
unit | megajoule
Exchanges
name | amount | database | location | unit | categories | type | uncertainty type | loc | scale | shape | minimum | maximum | negative | pedigree | reference product
Nitrogen oxides | 1.2338 | biosphere3 |  | kilogram | air::urban air close to ground | biosphere | 5 | 1.2338 | #NUM! | #NUM! | 0.048028 | 2.4269 | 0
Particulate Matter, < 2.5 um | 0.0082252 | biosphere3 |  | kilogram | air::urban air close to ground | biosphere | 5 | 0.0072503 | #NUM! | #NUM! | 0.0028788 | 0.014547 | 0
heat, from 38kWel+53.7kWth ICE-CHP, SIM08 | 182924.32 | ICE-CHP | DE | megajoule |  | production | [8 empty] | heat
H2 production, from PEMEL, SIM08 | 80.3168 | PEMEL | DE | kilogram |  | technosphere | 5 | 80.3168 | #NUM! | #NUM! | 79.7271 | 80.5716 | 0 |  | hydrogen, gaseous, 30 bar
ICE-CHP unit construction, 38kWel+53.7kWth, common components | 0.0094623 | ICE-CHP | RER | unit |  | technosphere | 0 | #NUM! | #NUM! | #NUM! | #NUM! | #NUM! | 0 | 1::1::5::1::1::1 | ICE-CHP unit, 38kWel+53.7kWth, common components
ICE-CHP unit construction, 38kWel+53.7kWth, electricity components | 0.0094623 | ICE-CHP | RER | unit |  | technosphere | 0 | #NUM! | #NUM! | #NUM! | #NUM! | #NUM! | 0 | 1::1::5::1::1::1 | ICE-CHP unit construction, 38kWel+53.7kWth, electricity components
ICE-CHP unit construction, 38kWel+53.7kWth, heat components | 0.0094623 | ICE-CHP | RER | unit |  | technosphere | 0 | #NUM! | #NUM! | #NUM! | #NUM! | #NUM! | 0 | 1::1::5::1::1::1 | ICE-CHP unit construction, 38kWel+53.7kWth, heat components
hydrogen, from H2C, SIM08 | 403.5191 | H2C | DE | kilogram |  | technosphere | 5 | 403.5191 | #NUM! | #NUM! | 400.5567 | 404.7995 | 0 |  | hydrogen, from H2C
market for lubricating oil | 1.4501 | ecoinvent-3.10-cutoff | RER | kilogram |  | technosphere | 5 | 1.4501 | #NUM! | #NUM! | 0.57576 | 2.9093 | 0 |  | lubricating oil
market for waste mineral oil | -1.4501 | ecoinvent-3.10-cutoff | CH | kilogram |  | technosphere | 5 | -1.4501 | #NUM! | #NUM! | -2.9093 | -0.57576 | 0 |  | waste mineral oil
Activity | heat, from 38kWel+53.7kWth ICE-CHP, SIM09
code | fe01e3608e974dc996cda1d41cef1f43_copy23
comment | Based on the ecoinvent 3.10 activities: - "heat, central or small-scale, natural gas ¦ heat and power co-generation, natural gas, X kW electrical, lean burn (CH)" - "electricity, low voltage ¦ heat and power co-generation, natural gas, X kW electrical, lean burn (CH)" The flow repartition in the dedicated ecoinvent report states that system expansion is avoided to allow comparison per output with other activities. Thus, several allocation alternatives are explored. The allocation choice available in the database is based on exergy. Our system is heat led, so allocation by exergy is not appropriate and should by replaced by allocation based on energy. Unit consumption: Lifetime expected: 25 years Typical annual operating hours for "tertiary" buildings: 4000 hours (based on OpenModelica simulation of Beerlage et al., 2024 https://github.com/IKKUengine/CO2InnO-H2-CHP-Demonstrator) Elec capacity = 38 kW Heat capacity = 53.7 kW So reference unit consumption per kWh of electricity: 1 / (lifetime * Elec capacity * operating hours) = 1 / (25 * 38 * 4000) = 2.6316e-07 So reference unit consumption per kWh of heat: 1 / (lifetime * Elec capacity * operating hours) = 1 / (25 * 53.7 * 4000) = 1.8622e-07 Thus the scaling per scenario: ¦ Scenario ¦ Elec UC ¦ Heat UC ¦ ¦----------¦---------------------¦---------------------¦ ¦ SIM01v2 ¦ 0.0368610263157895 ¦ 0.0377295567970205 ¦ ¦ SIM02v2 ¦ 0.0379394526315789 ¦ 0.0388111098696462 ¦ ¦ SIM03v2 ¦ 0.0383523394736842 ¦ 0.0392258584729981 ¦ ¦ SIM04v2 ¦ 0.0376323394736842 ¦ 0.0385058584729981 ¦ ¦ SIM05v2 ¦ 0.0371866578947368 ¦ 0.0380568081936685 ¦ ¦ SIM06v2 ¦ 0.0367332263157895 ¦ 0.0375959757914339 ¦ ¦ SIM07v2 ¦ 0.0231249184210526 ¦ 0.0237243687150838 ¦ ¦ SIM08v2 ¦ 0.00918187105263158 ¦ 0.00946225512104283 ¦ ¦ SIM09v2 ¦ 0.0103135789473684 ¦ 0.0106606201117318 ¦ ¦ SIM10v2 ¦ 0.0107105921052632 ¦ 0.0110890856610801 ¦ ¦ SIM11v2 ¦ 0.0103343526315789 ¦ 0.0106879720670391 ¦ ¦ SIM12v2 ¦ 0.00966381842105263 ¦ 0.00998572625698324 ¦ ¦ SIM13v2 ¦ 0.00872682368421052 ¦ 0.00903396834264432 ¦ ¦ SIM14v2 ¦ 0.00629806578947368 ¦ 0.00649168715083799 ¦ ¦ SIM15v2 ¦ 0.0367410263157895 ¦ 0.0376095567970205 ¦ ¦ SIM16v2 ¦ 0.0368994526315789 ¦ 0.0377711098696462 ¦ ¦ SIM17v2 ¦ 0.0365269842105263 ¦ 0.03739904283054 ¦ ¦ SIM18v2 ¦ 0.0357723368421053 ¦ 0.036643270018622 ¦ ¦ SIM19v2 ¦ 0.0350826 ¦ 0.0359536983240223 ¦ ¦ SIM20v2 ¦ 0.0352367131578947 ¦ 0.0360963184357542 ¦ ¦ SIM21v2 ¦ 0.0200655157894737 ¦ 0.0206083687150838 ¦ ¦ SIM22v2 ¦ 0.0367410263157895 ¦ 0.0376095567970205 ¦ ¦ SIM23v2 ¦ 0.0368694526315789 ¦ 0.0377411098696462 ¦ ¦ SIM24v2 ¦ 0.03659955 ¦ 0.0374715195530726 ¦ ¦ SIM25v2 ¦ 0.0358233631578947 ¦ 0.0366965474860335 ¦ ¦ SIM26v2 ¦ 0.0350917631578947 ¦ 0.0359610912476723 ¦ ¦ SIM27v2 ¦ 0.0352137368421053 ¦ 0.0360747783985102 ¦ ¦ SIM28v2 ¦ 0.0195999868421053 ¦ 0.0201370055865922 ¦ Note: it can be seen that some scenarios implie sparse use of the CHP, leading to suspiciously low unit consomption values. Natural gas consumption is suppressed as the ICE-CHP is fueled by H2. Values for H2 consumption and electricity/heat outputs are taken from the OpenModelica smulation of Beerlage et al. (2024). They does not change that much from scenario to scenario, allowing to go with an average value and triangular uncertainty based on min and max value: Elec H2 use (kg/kWh) = 0.08605 [0.08583 - 0.08655] Heat H2 use (kg/MJ) = 0.01648 [0.01643 - 0.01650] This implies a flow repartition of 83.926 % to Elec (kWh) and 16.073 % to Heat (MJ) per kg H2 consumed, which is used to allocate the rest of the flows: Coeff E_kWh : 0.83926 [0.83876 - 0.84045] Coeff H_MJ : 0.16073 [0.15955 - 0.16124] Thus: Hydrogen arrives at the CHP directly from PEMEL or after CS (compression & storage). The shares varies depending on the scenario considered: ¦ Scenario ¦ Direct H2 use (%) ¦ After storage H2 use (%) ¦ ¦----------¦-------------------¦--------------------------¦ ¦ SIM01v2 ¦ 45.96 ¦ 54.04 ¦ ¦ SIM02v2 ¦ 44.11 ¦ 55.89 ¦ ¦ SIM03v2 ¦ 40.23 ¦ 59.77 ¦ ¦ SIM04v2 ¦ 39.76 ¦ 60.24 ¦ ¦ SIM05v2 ¦ 41.29 ¦ 58.71 ¦ ¦ SIM06v2 ¦ 43.58 ¦ 56.42 ¦ ¦ SIM07v2 ¦ 53.56 ¦ 46.44 ¦ ¦ SIM08v2 ¦ 16.60 ¦ 83.40 ¦ ¦ SIM09v2 ¦ 25.20 ¦ 74.80 ¦ ¦ SIM10v2 ¦ 37.22 ¦ 62.78 ¦ ¦ SIM11v2 ¦ 40.82 ¦ 59.18 ¦ ¦ SIM12v2 ¦ 44.57 ¦ 55.43 ¦ ¦ SIM13v2 ¦ 52.94 ¦ 47.06 ¦ ¦ SIM14v2 ¦ 65.79 ¦ 34.21 ¦ ¦ SIM15v2 ¦ 36.84 ¦ 63.16 ¦ ¦ SIM16v2 ¦ 35.13 ¦ 64.87 ¦ ¦ SIM17v2 ¦ 32.20 ¦ 67.80 ¦ ¦ SIM18v2 ¦ 32.16 ¦ 67.84 ¦ ¦ SIM19v2 ¦ 34.56 ¦ 65.44 ¦ ¦ SIM20v2 ¦ 38.79 ¦ 61.21 ¦ ¦ SIM21v2 ¦ 52.31 ¦ 47.69 ¦ ¦ SIM22v2 ¦ 36.45 ¦ 63.55 ¦ ¦ SIM23v2 ¦ 34.89 ¦ 65.11 ¦ ¦ SIM24v2 ¦ 31.57 ¦ 68.43 ¦ ¦ SIM25v2 ¦ 32.24 ¦ 67.76 ¦ ¦ SIM26v2 ¦ 34.09 ¦ 65.91 ¦ ¦ SIM27v2 ¦ 38.61 ¦ 61.39 ¦ ¦ SIM28v2 ¦ 53.30 ¦ 46.70 ¦ H2 PEMEL consumption Elec = PEMEL H2 share * Coeff E_kWh * H2 consumed = PEMEL H2 share * 0.83926 [0.83876 - 0.84045] * H2 consumed H2 CS consumption Elec = CS H2 share * Coeff E_kWh * H2 consumed = CS H2 share * 0.83926 [0.83876 - 0.84045] * H2 consumed H2 PEMEL consumption Heat = PEMEL H2 share * Coeff H_MJ * H2 consumed = 0.16073 [0.15955 - 0.16012] * H2 consumed H2 CS consumption Heat = CS H2 share * Coeff H_MJ * H2 consumed = CS H2 share * 0.16073 [0.15955 - 0.16012] * H2 consumed Lubricating oil: Typical lubricating oil use for gas engine is 0.025 [0.01 - 0.05] e-03 kg/ MJ input LHV H2 from OpenModelica simulations is 119.88 MJ/kg Thus oil consumption is 2.997 [1.1988 - 5.994] e-03 kg / kg H2 consumed Oil consumption Elec = 2.997 [1.1988 - 5.994] e-03 * Coeff E_kWh * H2 consumed = 2.997 [1.1988 - 5.994] e-03 * 0.83926 [0.83876 - 0.84045] * H2 consumed Oil consumption Heat = 2.997 [1.1988 - 5.994] e-03 * Coeff H_MJ * H2 consumed = 2.997 [1.1988 - 5.994] e-03 * 0.16073 [0.15955 - 0.16124] * H2 consumed Thus the scaling per scenario: ¦ Scenario ¦ Lub Oil Elec ¦ Lub Oil Heat ¦ ¦----------¦------------------¦-----------------¦ ¦ SIM01v2 ¦ 30.256340770602 ¦ 5.794511417271 ¦ ¦ SIM02v2 ¦ 31.1294134397862 ¦ 5.9617170152001 ¦ ¦ SIM03v2 ¦ 31.464043925535 ¦ 6.0258034222425 ¦ ¦ SIM04v2 ¦ 30.882263774049 ¦ 5.9143844057895 ¦ ¦ SIM05v2 ¦ 30.5203426932132 ¦ 5.8450714690086 ¦ ¦ SIM06v2 ¦ 30.1499200260738 ¦ 5.7741303598299 ¦ ¦ SIM07v2 ¦ 19.0111567426704 ¦ 3.6409017744792 ¦ ¦ SIM08v2 ¦ 7.5715429451328 ¦ 1.4500561179744 ¦ ¦ SIM09v2 ¦ 8.5222366064262 ¦ 1.6321272189201 ¦ ¦ SIM10v2 ¦ 8.860136933061 ¦ 1.6968398461155 ¦ ¦ SIM11v2 ¦ 8.5426102304082 ¦ 1.6360290521811 ¦ ¦ SIM12v2 ¦ 7.9835428967688 ¦ 1.5289598572524 ¦ ¦ SIM13v2 ¦ 7.218425282067 ¦ 1.3824291585285 ¦ ¦ SIM14v2 ¦ 5.1942177052776 ¦ 0.9947651642748 ¦ ¦ SIM15v2 ¦ 30.159377412021 ¦ 5.7759415811955 ¦ ¦ SIM16v2 ¦ 30.2890894847064 ¦ 5.8007832529572 ¦ ¦ SIM17v2 ¦ 29.9883647336832 ¦ 5.7431902671936 ¦ ¦ SIM18v2 ¦ 29.3779860507558 ¦ 5.6262942329409 ¦ ¦ SIM19v2 ¦ 28.8207800111592 ¦ 5.5195815017916 ¦ ¦ SIM20v2 ¦ 28.9390476407436 ¦ 5.5422314030178 ¦ ¦ SIM21v2 ¦ 16.5083450706594 ¦ 3.1615784181387 ¦ ¦ SIM22v2 ¦ 30.159377412021 ¦ 5.7759415811955 ¦ ¦ SIM23v2 ¦ 30.2648423569056 ¦ 5.7961395896688 ¦ ¦ SIM24v2 ¦ 30.046945190787 ¦ 5.7544092420885 ¦ ¦ SIM25v2 ¦ 29.4204436770294 ¦ 5.6344254607737 ¦ ¦ SIM26v2 ¦ 28.8272190824424 ¦ 5.5208146737852 ¦ ¦ SIM27v2 ¦ 28.9212647368482 ¦ 5.5388257288011 ¦ ¦ SIM28v2 ¦ 16.1290435278834 ¦ 3.0889368803907 ¦ Several biosphere flows are set to 0 to take into account the replacement of natural gas by H2: Carbon based fuel related flows: - Carbon dioxide, fossil - Carbon monoxide, fossil - Methane, fossil - Sulfur dioxide Nitrogen based fuel related flow: - Dinitrogen monoxide Other biosphere flows are adapted: Nitrogen oxides: In theory, using H2 instead of natural gas has the potential to lead to an increase of NOx emissions. That being said, the operation parameters of the OpenModelica simulation are based on: - 1500 rpm engine - Lambda = 2.6 In particular, this value of Lambda is associated to an ultra-lean conditions. -> NOx emissions becomes very low even in the case of pure H2 combustion (see Heffel 2003, Verhelst & Wallner 2009, Sterlepper et al. 2021) An assumption of NOx emission rate 10 to 50 ppm seems reasonable. This translates into 0.00255 [0.0001 - 0.005] kg / kg H2 consumed. NOx emissions Elec = 0.00255 [0.0001 - 0.005] * Coeff E_kWh * H2 consumed = 0.00255 [0.0001 - 0.005] * 0.83926 [0.83876 - 0.84045] * H2 consumed NOx emissions Heat = 0.00255 [0.0001 - 0.005] * Coeff H_MJ * H2 consumed = 0.00255 [0.0001 - 0.005] * 0.16073 [0.15955 - 0.16124] * H2 consumed Thus the scaling per scenario: ¦ Scenario ¦ NOx Elec ¦ NOx Heat ¦ ¦----------¦----------------¦----------------¦ ¦ SIM01v2 ¦ 25.7436332883 ¦ 4.93026496965 ¦ ¦ SIM02v2 ¦ 26.48648791173 ¦ 5.072531994915 ¦ ¦ SIM03v2 ¦ 26.77120854525 ¦ 5.127059968875 ¦ ¦ SIM04v2 ¦ 26.27620040835 ¦ 5.032259003925 ¦ ¦ SIM05v2 ¦ 25.96825954878 ¦ 4.97328403269 ¦ ¦ SIM06v2 ¦ 25.65308510727 ¦ 4.912923729585 ¦ ¦ SIM07v2 ¦ 16.17565889016 ¦ 3.09786437268 ¦ ¦ SIM08v2 ¦ 6.44225375712 ¦ 1.23378148176 ¦ ¦ SIM09v2 ¦ 7.25115226773 ¦ 1.388696832915 ¦ ¦ SIM10v2 ¦ 7.53865504815 ¦ 1.443757626825 ¦ ¦ SIM11v2 ¦ 7.26848718303 ¦ 1.392016711065 ¦ ¦ SIM12v2 ¦ 6.79280426652 ¦ 1.30091679546 ¦ ¦ SIM13v2 ¦ 6.14180329305 ¦ 1.176241025775 ¦ ¦ SIM14v2 ¦ 4.41950455404 ¦ 0.84639678642 ¦ ¦ SIM15v2 ¦ 25.66113193215 ¦ 4.914464808825 ¦ ¦ SIM16v2 ¦ 25.77149755956 ¦ 4.93560136638 ¦ ¦ SIM17v2 ¦ 25.51562564928 ¦ 4.88659832544 ¦ ¦ SIM18v2 ¦ 24.99628442757 ¦ 4.787137235235 ¦ ¦ SIM19v2 ¦ 24.52218519468 ¦ 4.69634061714 ¦ ¦ SIM20v2 ¦ 24.62281330794 ¦ 4.71561230487 ¦ ¦ SIM21v2 ¦ 14.04613944951 ¦ 2.690031687105 ¦ ¦ SIM22v2 ¦ 25.66113193215 ¦ 4.914464808825 ¦ ¦ SIM23v2 ¦ 25.75086687024 ¦ 4.93165030152 ¦ ¦ SIM24v2 ¦ 25.56546888105 ¦ 4.896143999775 ¦ ¦ SIM25v2 ¦ 25.03240953501 ¦ 4.794055697355 ¦ ¦ SIM26v2 ¦ 24.52766388396 ¦ 4.69738986258 ¦ ¦ SIM27v2 ¦ 24.60768270903 ¦ 4.712714584065 ¦ ¦ SIM28v2 ¦ 13.72341040911 ¦ 2.628224572905 ¦ This is a conservative estimate: As shown by experiments realized by N. Salim et al. on a 4-cylinder engine: (1 H2 / 3 natural gas, lambda 2.6, 1500 rpm) -> NOx levels at arround 100 ppm (94 ppm NO + 4 ppm NO2) Particulate Matter, < 2.5 um: Emissions comes from carbon based fuel (absent) and lubricating oil (present) Lubricating oil dominates PM emissions in engines (Worton et al. 2014) so we assume all PM emissions results from it for simplicity. Using: - "heat, central or small-scale, natural gas ¦ heat and power co-generation, natural gas, 50kW electrical, lean burn (CH)" - "electricity, low voltage ¦ heat and power co-generation, natural gas, 50kW electrical, lean burn (CH)" -> The ratio of PM emissions to lubricating oil consumption is 0.005. So PM emissions are calculated: PM Elec (kg / kWh) = 0.005 * Oil consumption Elec PM Heat (kg / MJ) = 0.005 * Oil consumption Heat Thus the scaling per scenario: ¦ Scenario ¦ PM Elec ¦ PM Heat ¦ ¦----------¦-------------¦-------------¦ ¦ SIM01v2 ¦ 0.151281704 ¦ 0.028972557 ¦ ¦ SIM02v2 ¦ 0.155647067 ¦ 0.029808585 ¦ ¦ SIM03v2 ¦ 0.15732022 ¦ 0.030129017 ¦ ¦ SIM04v2 ¦ 0.154411319 ¦ 0.029571922 ¦ ¦ SIM05v2 ¦ 0.152601713 ¦ 0.029225357 ¦ ¦ SIM06v2 ¦ 0.1507496 ¦ 0.028870652 ¦ ¦ SIM07v2 ¦ 0.095055784 ¦ 0.018204509 ¦ ¦ SIM08v2 ¦ 0.037857715 ¦ 0.007250281 ¦ ¦ SIM09v2 ¦ 0.042611183 ¦ 0.008160636 ¦ ¦ SIM10v2 ¦ 0.044300685 ¦ 0.008484199 ¦ ¦ SIM11v2 ¦ 0.042713051 ¦ 0.008180145 ¦ ¦ SIM12v2 ¦ 0.039917714 ¦ 0.007644799 ¦ ¦ SIM13v2 ¦ 0.036092126 ¦ 0.006912146 ¦ ¦ SIM14v2 ¦ 0.025971089 ¦ 0.004973826 ¦ ¦ SIM15v2 ¦ 0.150796887 ¦ 0.028879708 ¦ ¦ SIM16v2 ¦ 0.151445447 ¦ 0.029003916 ¦ ¦ SIM17v2 ¦ 0.149941824 ¦ 0.028715951 ¦ ¦ SIM18v2 ¦ 0.14688993 ¦ 0.028131471 ¦ ¦ SIM19v2 ¦ 0.1441039 ¦ 0.027597908 ¦ ¦ SIM20v2 ¦ 0.144695238 ¦ 0.027711157 ¦ ¦ SIM21v2 ¦ 0.082541725 ¦ 0.015807892 ¦ ¦ SIM22v2 ¦ 0.150796887 ¦ 0.028879708 ¦ ¦ SIM23v2 ¦ 0.151324212 ¦ 0.028980698 ¦ ¦ SIM24v2 ¦ 0.150234726 ¦ 0.028772046 ¦ ¦ SIM25v2 ¦ 0.147102218 ¦ 0.028172127 ¦ ¦ SIM26v2 ¦ 0.144136095 ¦ 0.027604073 ¦ ¦ SIM27v2 ¦ 0.144606324 ¦ 0.027694129 ¦ ¦ SIM28v2 ¦ 0.080645218 ¦ 0.015444684 ¦
location | DE
reference product | heat
type | process
unit | megajoule
Exchanges
name | amount | database | location | unit | categories | type | uncertainty type | loc | scale | shape | minimum | maximum | negative | pedigree | reference product
Nitrogen oxides | 1.3887 | biosphere3 |  | kilogram | air::urban air close to ground | biosphere | 5 | 1.3887 | #NUM! | #NUM! | 0.054059 | 2.7316 | 0
Particulate Matter, < 2.5 um | 0.0081606 | biosphere3 |  | kilogram | air::urban air close to ground | biosphere | 5 | 0.0081606 | #NUM! | #NUM! | 0.0032403 | 0.016373 | 0
heat, from 38kWel+53.7kWth ICE-CHP, SIM09 | 206091.11 | ICE-CHP | DE | megajoule |  | production | [8 empty] | heat
H2 production, from PEMEL, SIM09 | 137.2359 | PEMEL | DE | kilogram |  | technosphere | 5 | 137.2359 | #NUM! | #NUM! | 136.2284 | 137.6714 | 0 |  | hydrogen, gaseous, 30 bar
ICE-CHP unit construction, 38kWel+53.7kWth, common components | 0.010661 | ICE-CHP | RER | unit |  | technosphere | 0 | #NUM! | #NUM! | #NUM! | #NUM! | #NUM! | 0 | 1::1::5::1::1::1 | ICE-CHP unit, 38kWel+53.7kWth, common components
ICE-CHP unit construction, 38kWel+53.7kWth, electricity components | 0.010661 | ICE-CHP | RER | unit |  | technosphere | 0 | #NUM! | #NUM! | #NUM! | #NUM! | #NUM! | 0 | 1::1::5::1::1::1 | ICE-CHP unit construction, 38kWel+53.7kWth, electricity components
ICE-CHP unit construction, 38kWel+53.7kWth, heat components | 0.010661 | ICE-CHP | RER | unit |  | technosphere | 0 | #NUM! | #NUM! | #NUM! | #NUM! | #NUM! | 0 | 1::1::5::1::1::1 | ICE-CHP unit construction, 38kWel+53.7kWth, heat components
hydrogen, from H2C, SIM09 | 407.3511 | H2C | DE | kilogram |  | technosphere | 5 | 407.3511 | #NUM! | #NUM! | 404.3605 | 408.6436 | 0 |  | hydrogen, from H2C
market for lubricating oil | 1.6321 | ecoinvent-3.10-cutoff | RER | kilogram |  | technosphere | 5 | 1.6321 | #NUM! | #NUM! | 0.64806 | 3.2746 | 0 |  | lubricating oil
market for waste mineral oil | -1.6321 | ecoinvent-3.10-cutoff | CH | kilogram |  | technosphere | 5 | -1.6321 | #NUM! | #NUM! | -3.2746 | -0.64806 | 0 |  | waste mineral oil
Activity | heat, from 38kWel+53.7kWth ICE-CHP, SIM10
code | fe01e3608e974dc996cda1d41cef1f43_copy25
comment | Based on the ecoinvent 3.10 activities: - "heat, central or small-scale, natural gas ¦ heat and power co-generation, natural gas, X kW electrical, lean burn (CH)" - "electricity, low voltage ¦ heat and power co-generation, natural gas, X kW electrical, lean burn (CH)" The flow repartition in the dedicated ecoinvent report states that system expansion is avoided to allow comparison per output with other activities. Thus, several allocation alternatives are explored. The allocation choice available in the database is based on exergy. Our system is heat led, so allocation by exergy is not appropriate and should by replaced by allocation based on energy. Unit consumption: Lifetime expected: 25 years Typical annual operating hours for "tertiary" buildings: 4000 hours (based on OpenModelica simulation of Beerlage et al., 2024 https://github.com/IKKUengine/CO2InnO-H2-CHP-Demonstrator) Elec capacity = 38 kW Heat capacity = 53.7 kW So reference unit consumption per kWh of electricity: 1 / (lifetime * Elec capacity * operating hours) = 1 / (25 * 38 * 4000) = 2.6316e-07 So reference unit consumption per kWh of heat: 1 / (lifetime * Elec capacity * operating hours) = 1 / (25 * 53.7 * 4000) = 1.8622e-07 Thus the scaling per scenario: ¦ Scenario ¦ Elec UC ¦ Heat UC ¦ ¦----------¦---------------------¦---------------------¦ ¦ SIM01v2 ¦ 0.0368610263157895 ¦ 0.0377295567970205 ¦ ¦ SIM02v2 ¦ 0.0379394526315789 ¦ 0.0388111098696462 ¦ ¦ SIM03v2 ¦ 0.0383523394736842 ¦ 0.0392258584729981 ¦ ¦ SIM04v2 ¦ 0.0376323394736842 ¦ 0.0385058584729981 ¦ ¦ SIM05v2 ¦ 0.0371866578947368 ¦ 0.0380568081936685 ¦ ¦ SIM06v2 ¦ 0.0367332263157895 ¦ 0.0375959757914339 ¦ ¦ SIM07v2 ¦ 0.0231249184210526 ¦ 0.0237243687150838 ¦ ¦ SIM08v2 ¦ 0.00918187105263158 ¦ 0.00946225512104283 ¦ ¦ SIM09v2 ¦ 0.0103135789473684 ¦ 0.0106606201117318 ¦ ¦ SIM10v2 ¦ 0.0107105921052632 ¦ 0.0110890856610801 ¦ ¦ SIM11v2 ¦ 0.0103343526315789 ¦ 0.0106879720670391 ¦ ¦ SIM12v2 ¦ 0.00966381842105263 ¦ 0.00998572625698324 ¦ ¦ SIM13v2 ¦ 0.00872682368421052 ¦ 0.00903396834264432 ¦ ¦ SIM14v2 ¦ 0.00629806578947368 ¦ 0.00649168715083799 ¦ ¦ SIM15v2 ¦ 0.0367410263157895 ¦ 0.0376095567970205 ¦ ¦ SIM16v2 ¦ 0.0368994526315789 ¦ 0.0377711098696462 ¦ ¦ SIM17v2 ¦ 0.0365269842105263 ¦ 0.03739904283054 ¦ ¦ SIM18v2 ¦ 0.0357723368421053 ¦ 0.036643270018622 ¦ ¦ SIM19v2 ¦ 0.0350826 ¦ 0.0359536983240223 ¦ ¦ SIM20v2 ¦ 0.0352367131578947 ¦ 0.0360963184357542 ¦ ¦ SIM21v2 ¦ 0.0200655157894737 ¦ 0.0206083687150838 ¦ ¦ SIM22v2 ¦ 0.0367410263157895 ¦ 0.0376095567970205 ¦ ¦ SIM23v2 ¦ 0.0368694526315789 ¦ 0.0377411098696462 ¦ ¦ SIM24v2 ¦ 0.03659955 ¦ 0.0374715195530726 ¦ ¦ SIM25v2 ¦ 0.0358233631578947 ¦ 0.0366965474860335 ¦ ¦ SIM26v2 ¦ 0.0350917631578947 ¦ 0.0359610912476723 ¦ ¦ SIM27v2 ¦ 0.0352137368421053 ¦ 0.0360747783985102 ¦ ¦ SIM28v2 ¦ 0.0195999868421053 ¦ 0.0201370055865922 ¦ Note: it can be seen that some scenarios implie sparse use of the CHP, leading to suspiciously low unit consomption values. Natural gas consumption is suppressed as the ICE-CHP is fueled by H2. Values for H2 consumption and electricity/heat outputs are taken from the OpenModelica smulation of Beerlage et al. (2024). They does not change that much from scenario to scenario, allowing to go with an average value and triangular uncertainty based on min and max value: Elec H2 use (kg/kWh) = 0.08605 [0.08583 - 0.08655] Heat H2 use (kg/MJ) = 0.01648 [0.01643 - 0.01650] This implies a flow repartition of 83.926 % to Elec (kWh) and 16.073 % to Heat (MJ) per kg H2 consumed, which is used to allocate the rest of the flows: Coeff E_kWh : 0.83926 [0.83876 - 0.84045] Coeff H_MJ : 0.16073 [0.15955 - 0.16124] Thus: Hydrogen arrives at the CHP directly from PEMEL or after CS (compression & storage). The shares varies depending on the scenario considered: ¦ Scenario ¦ Direct H2 use (%) ¦ After storage H2 use (%) ¦ ¦----------¦-------------------¦--------------------------¦ ¦ SIM01v2 ¦ 45.96 ¦ 54.04 ¦ ¦ SIM02v2 ¦ 44.11 ¦ 55.89 ¦ ¦ SIM03v2 ¦ 40.23 ¦ 59.77 ¦ ¦ SIM04v2 ¦ 39.76 ¦ 60.24 ¦ ¦ SIM05v2 ¦ 41.29 ¦ 58.71 ¦ ¦ SIM06v2 ¦ 43.58 ¦ 56.42 ¦ ¦ SIM07v2 ¦ 53.56 ¦ 46.44 ¦ ¦ SIM08v2 ¦ 16.60 ¦ 83.40 ¦ ¦ SIM09v2 ¦ 25.20 ¦ 74.80 ¦ ¦ SIM10v2 ¦ 37.22 ¦ 62.78 ¦ ¦ SIM11v2 ¦ 40.82 ¦ 59.18 ¦ ¦ SIM12v2 ¦ 44.57 ¦ 55.43 ¦ ¦ SIM13v2 ¦ 52.94 ¦ 47.06 ¦ ¦ SIM14v2 ¦ 65.79 ¦ 34.21 ¦ ¦ SIM15v2 ¦ 36.84 ¦ 63.16 ¦ ¦ SIM16v2 ¦ 35.13 ¦ 64.87 ¦ ¦ SIM17v2 ¦ 32.20 ¦ 67.80 ¦ ¦ SIM18v2 ¦ 32.16 ¦ 67.84 ¦ ¦ SIM19v2 ¦ 34.56 ¦ 65.44 ¦ ¦ SIM20v2 ¦ 38.79 ¦ 61.21 ¦ ¦ SIM21v2 ¦ 52.31 ¦ 47.69 ¦ ¦ SIM22v2 ¦ 36.45 ¦ 63.55 ¦ ¦ SIM23v2 ¦ 34.89 ¦ 65.11 ¦ ¦ SIM24v2 ¦ 31.57 ¦ 68.43 ¦ ¦ SIM25v2 ¦ 32.24 ¦ 67.76 ¦ ¦ SIM26v2 ¦ 34.09 ¦ 65.91 ¦ ¦ SIM27v2 ¦ 38.61 ¦ 61.39 ¦ ¦ SIM28v2 ¦ 53.30 ¦ 46.70 ¦ H2 PEMEL consumption Elec = PEMEL H2 share * Coeff E_kWh * H2 consumed = PEMEL H2 share * 0.83926 [0.83876 - 0.84045] * H2 consumed H2 CS consumption Elec = CS H2 share * Coeff E_kWh * H2 consumed = CS H2 share * 0.83926 [0.83876 - 0.84045] * H2 consumed H2 PEMEL consumption Heat = PEMEL H2 share * Coeff H_MJ * H2 consumed = 0.16073 [0.15955 - 0.16012] * H2 consumed H2 CS consumption Heat = CS H2 share * Coeff H_MJ * H2 consumed = CS H2 share * 0.16073 [0.15955 - 0.16012] * H2 consumed Lubricating oil: Typical lubricating oil use for gas engine is 0.025 [0.01 - 0.05] e-03 kg/ MJ input LHV H2 from OpenModelica simulations is 119.88 MJ/kg Thus oil consumption is 2.997 [1.1988 - 5.994] e-03 kg / kg H2 consumed Oil consumption Elec = 2.997 [1.1988 - 5.994] e-03 * Coeff E_kWh * H2 consumed = 2.997 [1.1988 - 5.994] e-03 * 0.83926 [0.83876 - 0.84045] * H2 consumed Oil consumption Heat = 2.997 [1.1988 - 5.994] e-03 * Coeff H_MJ * H2 consumed = 2.997 [1.1988 - 5.994] e-03 * 0.16073 [0.15955 - 0.16124] * H2 consumed Thus the scaling per scenario: ¦ Scenario ¦ Lub Oil Elec ¦ Lub Oil Heat ¦ ¦----------¦------------------¦-----------------¦ ¦ SIM01v2 ¦ 30.256340770602 ¦ 5.794511417271 ¦ ¦ SIM02v2 ¦ 31.1294134397862 ¦ 5.9617170152001 ¦ ¦ SIM03v2 ¦ 31.464043925535 ¦ 6.0258034222425 ¦ ¦ SIM04v2 ¦ 30.882263774049 ¦ 5.9143844057895 ¦ ¦ SIM05v2 ¦ 30.5203426932132 ¦ 5.8450714690086 ¦ ¦ SIM06v2 ¦ 30.1499200260738 ¦ 5.7741303598299 ¦ ¦ SIM07v2 ¦ 19.0111567426704 ¦ 3.6409017744792 ¦ ¦ SIM08v2 ¦ 7.5715429451328 ¦ 1.4500561179744 ¦ ¦ SIM09v2 ¦ 8.5222366064262 ¦ 1.6321272189201 ¦ ¦ SIM10v2 ¦ 8.860136933061 ¦ 1.6968398461155 ¦ ¦ SIM11v2 ¦ 8.5426102304082 ¦ 1.6360290521811 ¦ ¦ SIM12v2 ¦ 7.9835428967688 ¦ 1.5289598572524 ¦ ¦ SIM13v2 ¦ 7.218425282067 ¦ 1.3824291585285 ¦ ¦ SIM14v2 ¦ 5.1942177052776 ¦ 0.9947651642748 ¦ ¦ SIM15v2 ¦ 30.159377412021 ¦ 5.7759415811955 ¦ ¦ SIM16v2 ¦ 30.2890894847064 ¦ 5.8007832529572 ¦ ¦ SIM17v2 ¦ 29.9883647336832 ¦ 5.7431902671936 ¦ ¦ SIM18v2 ¦ 29.3779860507558 ¦ 5.6262942329409 ¦ ¦ SIM19v2 ¦ 28.8207800111592 ¦ 5.5195815017916 ¦ ¦ SIM20v2 ¦ 28.9390476407436 ¦ 5.5422314030178 ¦ ¦ SIM21v2 ¦ 16.5083450706594 ¦ 3.1615784181387 ¦ ¦ SIM22v2 ¦ 30.159377412021 ¦ 5.7759415811955 ¦ ¦ SIM23v2 ¦ 30.2648423569056 ¦ 5.7961395896688 ¦ ¦ SIM24v2 ¦ 30.046945190787 ¦ 5.7544092420885 ¦ ¦ SIM25v2 ¦ 29.4204436770294 ¦ 5.6344254607737 ¦ ¦ SIM26v2 ¦ 28.8272190824424 ¦ 5.5208146737852 ¦ ¦ SIM27v2 ¦ 28.9212647368482 ¦ 5.5388257288011 ¦ ¦ SIM28v2 ¦ 16.1290435278834 ¦ 3.0889368803907 ¦ Several biosphere flows are set to 0 to take into account the replacement of natural gas by H2: Carbon based fuel related flows: - Carbon dioxide, fossil - Carbon monoxide, fossil - Methane, fossil - Sulfur dioxide Nitrogen based fuel related flow: - Dinitrogen monoxide Other biosphere flows are adapted: Nitrogen oxides: In theory, using H2 instead of natural gas has the potential to lead to an increase of NOx emissions. That being said, the operation parameters of the OpenModelica simulation are based on: - 1500 rpm engine - Lambda = 2.6 In particular, this value of Lambda is associated to an ultra-lean conditions. -> NOx emissions becomes very low even in the case of pure H2 combustion (see Heffel 2003, Verhelst & Wallner 2009, Sterlepper et al. 2021) An assumption of NOx emission rate 10 to 50 ppm seems reasonable. This translates into 0.00255 [0.0001 - 0.005] kg / kg H2 consumed. NOx emissions Elec = 0.00255 [0.0001 - 0.005] * Coeff E_kWh * H2 consumed = 0.00255 [0.0001 - 0.005] * 0.83926 [0.83876 - 0.84045] * H2 consumed NOx emissions Heat = 0.00255 [0.0001 - 0.005] * Coeff H_MJ * H2 consumed = 0.00255 [0.0001 - 0.005] * 0.16073 [0.15955 - 0.16124] * H2 consumed Thus the scaling per scenario: ¦ Scenario ¦ NOx Elec ¦ NOx Heat ¦ ¦----------¦----------------¦----------------¦ ¦ SIM01v2 ¦ 25.7436332883 ¦ 4.93026496965 ¦ ¦ SIM02v2 ¦ 26.48648791173 ¦ 5.072531994915 ¦ ¦ SIM03v2 ¦ 26.77120854525 ¦ 5.127059968875 ¦ ¦ SIM04v2 ¦ 26.27620040835 ¦ 5.032259003925 ¦ ¦ SIM05v2 ¦ 25.96825954878 ¦ 4.97328403269 ¦ ¦ SIM06v2 ¦ 25.65308510727 ¦ 4.912923729585 ¦ ¦ SIM07v2 ¦ 16.17565889016 ¦ 3.09786437268 ¦ ¦ SIM08v2 ¦ 6.44225375712 ¦ 1.23378148176 ¦ ¦ SIM09v2 ¦ 7.25115226773 ¦ 1.388696832915 ¦ ¦ SIM10v2 ¦ 7.53865504815 ¦ 1.443757626825 ¦ ¦ SIM11v2 ¦ 7.26848718303 ¦ 1.392016711065 ¦ ¦ SIM12v2 ¦ 6.79280426652 ¦ 1.30091679546 ¦ ¦ SIM13v2 ¦ 6.14180329305 ¦ 1.176241025775 ¦ ¦ SIM14v2 ¦ 4.41950455404 ¦ 0.84639678642 ¦ ¦ SIM15v2 ¦ 25.66113193215 ¦ 4.914464808825 ¦ ¦ SIM16v2 ¦ 25.77149755956 ¦ 4.93560136638 ¦ ¦ SIM17v2 ¦ 25.51562564928 ¦ 4.88659832544 ¦ ¦ SIM18v2 ¦ 24.99628442757 ¦ 4.787137235235 ¦ ¦ SIM19v2 ¦ 24.52218519468 ¦ 4.69634061714 ¦ ¦ SIM20v2 ¦ 24.62281330794 ¦ 4.71561230487 ¦ ¦ SIM21v2 ¦ 14.04613944951 ¦ 2.690031687105 ¦ ¦ SIM22v2 ¦ 25.66113193215 ¦ 4.914464808825 ¦ ¦ SIM23v2 ¦ 25.75086687024 ¦ 4.93165030152 ¦ ¦ SIM24v2 ¦ 25.56546888105 ¦ 4.896143999775 ¦ ¦ SIM25v2 ¦ 25.03240953501 ¦ 4.794055697355 ¦ ¦ SIM26v2 ¦ 24.52766388396 ¦ 4.69738986258 ¦ ¦ SIM27v2 ¦ 24.60768270903 ¦ 4.712714584065 ¦ ¦ SIM28v2 ¦ 13.72341040911 ¦ 2.628224572905 ¦ This is a conservative estimate: As shown by experiments realized by N. Salim et al. on a 4-cylinder engine: (1 H2 / 3 natural gas, lambda 2.6, 1500 rpm) -> NOx levels at arround 100 ppm (94 ppm NO + 4 ppm NO2) Particulate Matter, < 2.5 um: Emissions comes from carbon based fuel (absent) and lubricating oil (present) Lubricating oil dominates PM emissions in engines (Worton et al. 2014) so we assume all PM emissions results from it for simplicity. Using: - "heat, central or small-scale, natural gas ¦ heat and power co-generation, natural gas, 50kW electrical, lean burn (CH)" - "electricity, low voltage ¦ heat and power co-generation, natural gas, 50kW electrical, lean burn (CH)" -> The ratio of PM emissions to lubricating oil consumption is 0.005. So PM emissions are calculated: PM Elec (kg / kWh) = 0.005 * Oil consumption Elec PM Heat (kg / MJ) = 0.005 * Oil consumption Heat Thus the scaling per scenario: ¦ Scenario ¦ PM Elec ¦ PM Heat ¦ ¦----------¦-------------¦-------------¦ ¦ SIM01v2 ¦ 0.151281704 ¦ 0.028972557 ¦ ¦ SIM02v2 ¦ 0.155647067 ¦ 0.029808585 ¦ ¦ SIM03v2 ¦ 0.15732022 ¦ 0.030129017 ¦ ¦ SIM04v2 ¦ 0.154411319 ¦ 0.029571922 ¦ ¦ SIM05v2 ¦ 0.152601713 ¦ 0.029225357 ¦ ¦ SIM06v2 ¦ 0.1507496 ¦ 0.028870652 ¦ ¦ SIM07v2 ¦ 0.095055784 ¦ 0.018204509 ¦ ¦ SIM08v2 ¦ 0.037857715 ¦ 0.007250281 ¦ ¦ SIM09v2 ¦ 0.042611183 ¦ 0.008160636 ¦ ¦ SIM10v2 ¦ 0.044300685 ¦ 0.008484199 ¦ ¦ SIM11v2 ¦ 0.042713051 ¦ 0.008180145 ¦ ¦ SIM12v2 ¦ 0.039917714 ¦ 0.007644799 ¦ ¦ SIM13v2 ¦ 0.036092126 ¦ 0.006912146 ¦ ¦ SIM14v2 ¦ 0.025971089 ¦ 0.004973826 ¦ ¦ SIM15v2 ¦ 0.150796887 ¦ 0.028879708 ¦ ¦ SIM16v2 ¦ 0.151445447 ¦ 0.029003916 ¦ ¦ SIM17v2 ¦ 0.149941824 ¦ 0.028715951 ¦ ¦ SIM18v2 ¦ 0.14688993 ¦ 0.028131471 ¦ ¦ SIM19v2 ¦ 0.1441039 ¦ 0.027597908 ¦ ¦ SIM20v2 ¦ 0.144695238 ¦ 0.027711157 ¦ ¦ SIM21v2 ¦ 0.082541725 ¦ 0.015807892 ¦ ¦ SIM22v2 ¦ 0.150796887 ¦ 0.028879708 ¦ ¦ SIM23v2 ¦ 0.151324212 ¦ 0.028980698 ¦ ¦ SIM24v2 ¦ 0.150234726 ¦ 0.028772046 ¦ ¦ SIM25v2 ¦ 0.147102218 ¦ 0.028172127 ¦ ¦ SIM26v2 ¦ 0.144136095 ¦ 0.027604073 ¦ ¦ SIM27v2 ¦ 0.144606324 ¦ 0.027694129 ¦ ¦ SIM28v2 ¦ 0.080645218 ¦ 0.015444684 ¦
location | DE
reference product | heat
type | process
unit | megajoule
Exchanges
name | amount | database | location | unit | categories | type | uncertainty type | loc | scale | shape | minimum | maximum | negative | pedigree | reference product
Nitrogen oxides | 1.4438 | biosphere3 |  | kilogram | air::urban air close to ground | biosphere | 5 | 1.4438 | #NUM! | #NUM! | 0.056202 | 2.8399 | 0
Particulate Matter, < 2.5 um | 0.0084842 | biosphere3 |  | kilogram | air::urban air close to ground | biosphere | 5 | 0.0084842 | #NUM! | #NUM! | 0.0033688 | 0.017022 | 0
heat, from 38kWel+53.7kWth ICE-CHP, SIM10 | 214374.2 | ICE-CHP | DE | megajoule |  | production | [8 empty] | heat
H2 production, from PEMEL, SIM10 | 210.732 | PEMEL | DE | kilogram |  | technosphere | 5 | 210.732 | #NUM! | #NUM! | 209.1849 | 211.4007 | 0 |  | hydrogen, gaseous, 30 bar
ICE-CHP unit construction, 38kWel+53.7kWth, common components | 0.011089 | ICE-CHP | RER | unit |  | technosphere | 0 | #NUM! | #NUM! | #NUM! | #NUM! | #NUM! | 0 | 1::1::5::1::1::1 | ICE-CHP unit, 38kWel+53.7kWth, common components
ICE-CHP unit construction, 38kWel+53.7kWth, electricity components | 0.011089 | ICE-CHP | RER | unit |  | technosphere | 0 | #NUM! | #NUM! | #NUM! | #NUM! | #NUM! | 0 | 1::1::5::1::1::1 | ICE-CHP unit construction, 38kWel+53.7kWth, electricity components
ICE-CHP unit construction, 38kWel+53.7kWth, heat components | 0.011089 | ICE-CHP | RER | unit |  | technosphere | 0 | #NUM! | #NUM! | #NUM! | #NUM! | #NUM! | 0 | 1::1::5::1::1::1 | ICE-CHP unit construction, 38kWel+53.7kWth, heat components
hydrogen, from H2C, SIM10 | 355.4475 | H2C | DE | kilogram |  | technosphere | 5 | 355.4475 | #NUM! | #NUM! | 352.8379 | 356.5753 | 0 |  | hydrogen, from H2C
market for lubricating oil | 1.6968 | ecoinvent-3.10-cutoff | RER | kilogram |  | technosphere | 5 | 1.6968 | #NUM! | #NUM! | 0.67375 | 3.4044 | 0 |  | lubricating oil
market for waste mineral oil | -1.6968 | ecoinvent-3.10-cutoff | CH | kilogram |  | technosphere | 5 | -1.6968 | #NUM! | #NUM! | -3.4044 | -0.67375 | 0 |  | waste mineral oil
Activity | heat, from 38kWel+53.7kWth ICE-CHP, SIM11
code | fe01e3608e974dc996cda1d41cef1f43_copy29
comment | Based on the ecoinvent 3.10 activities: - "heat, central or small-scale, natural gas ¦ heat and power co-generation, natural gas, X kW electrical, lean burn (CH)" - "electricity, low voltage ¦ heat and power co-generation, natural gas, X kW electrical, lean burn (CH)" The flow repartition in the dedicated ecoinvent report states that system expansion is avoided to allow comparison per output with other activities. Thus, several allocation alternatives are explored. The allocation choice available in the database is based on exergy. Our system is heat led, so allocation by exergy is not appropriate and should by replaced by allocation based on energy. Unit consumption: Lifetime expected: 25 years Typical annual operating hours for "tertiary" buildings: 4000 hours (based on OpenModelica simulation of Beerlage et al., 2024 https://github.com/IKKUengine/CO2InnO-H2-CHP-Demonstrator) Elec capacity = 38 kW Heat capacity = 53.7 kW So reference unit consumption per kWh of electricity: 1 / (lifetime * Elec capacity * operating hours) = 1 / (25 * 38 * 4000) = 2.6316e-07 So reference unit consumption per kWh of heat: 1 / (lifetime * Elec capacity * operating hours) = 1 / (25 * 53.7 * 4000) = 1.8622e-07 Thus the scaling per scenario: ¦ Scenario ¦ Elec UC ¦ Heat UC ¦ ¦----------¦---------------------¦---------------------¦ ¦ SIM01v2 ¦ 0.0368610263157895 ¦ 0.0377295567970205 ¦ ¦ SIM02v2 ¦ 0.0379394526315789 ¦ 0.0388111098696462 ¦ ¦ SIM03v2 ¦ 0.0383523394736842 ¦ 0.0392258584729981 ¦ ¦ SIM04v2 ¦ 0.0376323394736842 ¦ 0.0385058584729981 ¦ ¦ SIM05v2 ¦ 0.0371866578947368 ¦ 0.0380568081936685 ¦ ¦ SIM06v2 ¦ 0.0367332263157895 ¦ 0.0375959757914339 ¦ ¦ SIM07v2 ¦ 0.0231249184210526 ¦ 0.0237243687150838 ¦ ¦ SIM08v2 ¦ 0.00918187105263158 ¦ 0.00946225512104283 ¦ ¦ SIM09v2 ¦ 0.0103135789473684 ¦ 0.0106606201117318 ¦ ¦ SIM10v2 ¦ 0.0107105921052632 ¦ 0.0110890856610801 ¦ ¦ SIM11v2 ¦ 0.0103343526315789 ¦ 0.0106879720670391 ¦ ¦ SIM12v2 ¦ 0.00966381842105263 ¦ 0.00998572625698324 ¦ ¦ SIM13v2 ¦ 0.00872682368421052 ¦ 0.00903396834264432 ¦ ¦ SIM14v2 ¦ 0.00629806578947368 ¦ 0.00649168715083799 ¦ ¦ SIM15v2 ¦ 0.0367410263157895 ¦ 0.0376095567970205 ¦ ¦ SIM16v2 ¦ 0.0368994526315789 ¦ 0.0377711098696462 ¦ ¦ SIM17v2 ¦ 0.0365269842105263 ¦ 0.03739904283054 ¦ ¦ SIM18v2 ¦ 0.0357723368421053 ¦ 0.036643270018622 ¦ ¦ SIM19v2 ¦ 0.0350826 ¦ 0.0359536983240223 ¦ ¦ SIM20v2 ¦ 0.0352367131578947 ¦ 0.0360963184357542 ¦ ¦ SIM21v2 ¦ 0.0200655157894737 ¦ 0.0206083687150838 ¦ ¦ SIM22v2 ¦ 0.0367410263157895 ¦ 0.0376095567970205 ¦ ¦ SIM23v2 ¦ 0.0368694526315789 ¦ 0.0377411098696462 ¦ ¦ SIM24v2 ¦ 0.03659955 ¦ 0.0374715195530726 ¦ ¦ SIM25v2 ¦ 0.0358233631578947 ¦ 0.0366965474860335 ¦ ¦ SIM26v2 ¦ 0.0350917631578947 ¦ 0.0359610912476723 ¦ ¦ SIM27v2 ¦ 0.0352137368421053 ¦ 0.0360747783985102 ¦ ¦ SIM28v2 ¦ 0.0195999868421053 ¦ 0.0201370055865922 ¦ Note: it can be seen that some scenarios implie sparse use of the CHP, leading to suspiciously low unit consomption values. Natural gas consumption is suppressed as the ICE-CHP is fueled by H2. Values for H2 consumption and electricity/heat outputs are taken from the OpenModelica smulation of Beerlage et al. (2024). They does not change that much from scenario to scenario, allowing to go with an average value and triangular uncertainty based on min and max value: Elec H2 use (kg/kWh) = 0.08605 [0.08583 - 0.08655] Heat H2 use (kg/MJ) = 0.01648 [0.01643 - 0.01650] This implies a flow repartition of 83.926 % to Elec (kWh) and 16.073 % to Heat (MJ) per kg H2 consumed, which is used to allocate the rest of the flows: Coeff E_kWh : 0.83926 [0.83876 - 0.84045] Coeff H_MJ : 0.16073 [0.15955 - 0.16124] Thus: Hydrogen arrives at the CHP directly from PEMEL or after CS (compression & storage). The shares varies depending on the scenario considered: ¦ Scenario ¦ Direct H2 use (%) ¦ After storage H2 use (%) ¦ ¦----------¦-------------------¦--------------------------¦ ¦ SIM01v2 ¦ 45.96 ¦ 54.04 ¦ ¦ SIM02v2 ¦ 44.11 ¦ 55.89 ¦ ¦ SIM03v2 ¦ 40.23 ¦ 59.77 ¦ ¦ SIM04v2 ¦ 39.76 ¦ 60.24 ¦ ¦ SIM05v2 ¦ 41.29 ¦ 58.71 ¦ ¦ SIM06v2 ¦ 43.58 ¦ 56.42 ¦ ¦ SIM07v2 ¦ 53.56 ¦ 46.44 ¦ ¦ SIM08v2 ¦ 16.60 ¦ 83.40 ¦ ¦ SIM09v2 ¦ 25.20 ¦ 74.80 ¦ ¦ SIM10v2 ¦ 37.22 ¦ 62.78 ¦ ¦ SIM11v2 ¦ 40.82 ¦ 59.18 ¦ ¦ SIM12v2 ¦ 44.57 ¦ 55.43 ¦ ¦ SIM13v2 ¦ 52.94 ¦ 47.06 ¦ ¦ SIM14v2 ¦ 65.79 ¦ 34.21 ¦ ¦ SIM15v2 ¦ 36.84 ¦ 63.16 ¦ ¦ SIM16v2 ¦ 35.13 ¦ 64.87 ¦ ¦ SIM17v2 ¦ 32.20 ¦ 67.80 ¦ ¦ SIM18v2 ¦ 32.16 ¦ 67.84 ¦ ¦ SIM19v2 ¦ 34.56 ¦ 65.44 ¦ ¦ SIM20v2 ¦ 38.79 ¦ 61.21 ¦ ¦ SIM21v2 ¦ 52.31 ¦ 47.69 ¦ ¦ SIM22v2 ¦ 36.45 ¦ 63.55 ¦ ¦ SIM23v2 ¦ 34.89 ¦ 65.11 ¦ ¦ SIM24v2 ¦ 31.57 ¦ 68.43 ¦ ¦ SIM25v2 ¦ 32.24 ¦ 67.76 ¦ ¦ SIM26v2 ¦ 34.09 ¦ 65.91 ¦ ¦ SIM27v2 ¦ 38.61 ¦ 61.39 ¦ ¦ SIM28v2 ¦ 53.30 ¦ 46.70 ¦ H2 PEMEL consumption Elec = PEMEL H2 share * Coeff E_kWh * H2 consumed = PEMEL H2 share * 0.83926 [0.83876 - 0.84045] * H2 consumed H2 CS consumption Elec = CS H2 share * Coeff E_kWh * H2 consumed = CS H2 share * 0.83926 [0.83876 - 0.84045] * H2 consumed H2 PEMEL consumption Heat = PEMEL H2 share * Coeff H_MJ * H2 consumed = 0.16073 [0.15955 - 0.16012] * H2 consumed H2 CS consumption Heat = CS H2 share * Coeff H_MJ * H2 consumed = CS H2 share * 0.16073 [0.15955 - 0.16012] * H2 consumed Lubricating oil: Typical lubricating oil use for gas engine is 0.025 [0.01 - 0.05] e-03 kg/ MJ input LHV H2 from OpenModelica simulations is 119.88 MJ/kg Thus oil consumption is 2.997 [1.1988 - 5.994] e-03 kg / kg H2 consumed Oil consumption Elec = 2.997 [1.1988 - 5.994] e-03 * Coeff E_kWh * H2 consumed = 2.997 [1.1988 - 5.994] e-03 * 0.83926 [0.83876 - 0.84045] * H2 consumed Oil consumption Heat = 2.997 [1.1988 - 5.994] e-03 * Coeff H_MJ * H2 consumed = 2.997 [1.1988 - 5.994] e-03 * 0.16073 [0.15955 - 0.16124] * H2 consumed Thus the scaling per scenario: ¦ Scenario ¦ Lub Oil Elec ¦ Lub Oil Heat ¦ ¦----------¦------------------¦-----------------¦ ¦ SIM01v2 ¦ 30.256340770602 ¦ 5.794511417271 ¦ ¦ SIM02v2 ¦ 31.1294134397862 ¦ 5.9617170152001 ¦ ¦ SIM03v2 ¦ 31.464043925535 ¦ 6.0258034222425 ¦ ¦ SIM04v2 ¦ 30.882263774049 ¦ 5.9143844057895 ¦ ¦ SIM05v2 ¦ 30.5203426932132 ¦ 5.8450714690086 ¦ ¦ SIM06v2 ¦ 30.1499200260738 ¦ 5.7741303598299 ¦ ¦ SIM07v2 ¦ 19.0111567426704 ¦ 3.6409017744792 ¦ ¦ SIM08v2 ¦ 7.5715429451328 ¦ 1.4500561179744 ¦ ¦ SIM09v2 ¦ 8.5222366064262 ¦ 1.6321272189201 ¦ ¦ SIM10v2 ¦ 8.860136933061 ¦ 1.6968398461155 ¦ ¦ SIM11v2 ¦ 8.5426102304082 ¦ 1.6360290521811 ¦ ¦ SIM12v2 ¦ 7.9835428967688 ¦ 1.5289598572524 ¦ ¦ SIM13v2 ¦ 7.218425282067 ¦ 1.3824291585285 ¦ ¦ SIM14v2 ¦ 5.1942177052776 ¦ 0.9947651642748 ¦ ¦ SIM15v2 ¦ 30.159377412021 ¦ 5.7759415811955 ¦ ¦ SIM16v2 ¦ 30.2890894847064 ¦ 5.8007832529572 ¦ ¦ SIM17v2 ¦ 29.9883647336832 ¦ 5.7431902671936 ¦ ¦ SIM18v2 ¦ 29.3779860507558 ¦ 5.6262942329409 ¦ ¦ SIM19v2 ¦ 28.8207800111592 ¦ 5.5195815017916 ¦ ¦ SIM20v2 ¦ 28.9390476407436 ¦ 5.5422314030178 ¦ ¦ SIM21v2 ¦ 16.5083450706594 ¦ 3.1615784181387 ¦ ¦ SIM22v2 ¦ 30.159377412021 ¦ 5.7759415811955 ¦ ¦ SIM23v2 ¦ 30.2648423569056 ¦ 5.7961395896688 ¦ ¦ SIM24v2 ¦ 30.046945190787 ¦ 5.7544092420885 ¦ ¦ SIM25v2 ¦ 29.4204436770294 ¦ 5.6344254607737 ¦ ¦ SIM26v2 ¦ 28.8272190824424 ¦ 5.5208146737852 ¦ ¦ SIM27v2 ¦ 28.9212647368482 ¦ 5.5388257288011 ¦ ¦ SIM28v2 ¦ 16.1290435278834 ¦ 3.0889368803907 ¦ Several biosphere flows are set to 0 to take into account the replacement of natural gas by H2: Carbon based fuel related flows: - Carbon dioxide, fossil - Carbon monoxide, fossil - Methane, fossil - Sulfur dioxide Nitrogen based fuel related flow: - Dinitrogen monoxide Other biosphere flows are adapted: Nitrogen oxides: In theory, using H2 instead of natural gas has the potential to lead to an increase of NOx emissions. That being said, the operation parameters of the OpenModelica simulation are based on: - 1500 rpm engine - Lambda = 2.6 In particular, this value of Lambda is associated to an ultra-lean conditions. -> NOx emissions becomes very low even in the case of pure H2 combustion (see Heffel 2003, Verhelst & Wallner 2009, Sterlepper et al. 2021) An assumption of NOx emission rate 10 to 50 ppm seems reasonable. This translates into 0.00255 [0.0001 - 0.005] kg / kg H2 consumed. NOx emissions Elec = 0.00255 [0.0001 - 0.005] * Coeff E_kWh * H2 consumed = 0.00255 [0.0001 - 0.005] * 0.83926 [0.83876 - 0.84045] * H2 consumed NOx emissions Heat = 0.00255 [0.0001 - 0.005] * Coeff H_MJ * H2 consumed = 0.00255 [0.0001 - 0.005] * 0.16073 [0.15955 - 0.16124] * H2 consumed Thus the scaling per scenario: ¦ Scenario ¦ NOx Elec ¦ NOx Heat ¦ ¦----------¦----------------¦----------------¦ ¦ SIM01v2 ¦ 25.7436332883 ¦ 4.93026496965 ¦ ¦ SIM02v2 ¦ 26.48648791173 ¦ 5.072531994915 ¦ ¦ SIM03v2 ¦ 26.77120854525 ¦ 5.127059968875 ¦ ¦ SIM04v2 ¦ 26.27620040835 ¦ 5.032259003925 ¦ ¦ SIM05v2 ¦ 25.96825954878 ¦ 4.97328403269 ¦ ¦ SIM06v2 ¦ 25.65308510727 ¦ 4.912923729585 ¦ ¦ SIM07v2 ¦ 16.17565889016 ¦ 3.09786437268 ¦ ¦ SIM08v2 ¦ 6.44225375712 ¦ 1.23378148176 ¦ ¦ SIM09v2 ¦ 7.25115226773 ¦ 1.388696832915 ¦ ¦ SIM10v2 ¦ 7.53865504815 ¦ 1.443757626825 ¦ ¦ SIM11v2 ¦ 7.26848718303 ¦ 1.392016711065 ¦ ¦ SIM12v2 ¦ 6.79280426652 ¦ 1.30091679546 ¦ ¦ SIM13v2 ¦ 6.14180329305 ¦ 1.176241025775 ¦ ¦ SIM14v2 ¦ 4.41950455404 ¦ 0.84639678642 ¦ ¦ SIM15v2 ¦ 25.66113193215 ¦ 4.914464808825 ¦ ¦ SIM16v2 ¦ 25.77149755956 ¦ 4.93560136638 ¦ ¦ SIM17v2 ¦ 25.51562564928 ¦ 4.88659832544 ¦ ¦ SIM18v2 ¦ 24.99628442757 ¦ 4.787137235235 ¦ ¦ SIM19v2 ¦ 24.52218519468 ¦ 4.69634061714 ¦ ¦ SIM20v2 ¦ 24.62281330794 ¦ 4.71561230487 ¦ ¦ SIM21v2 ¦ 14.04613944951 ¦ 2.690031687105 ¦ ¦ SIM22v2 ¦ 25.66113193215 ¦ 4.914464808825 ¦ ¦ SIM23v2 ¦ 25.75086687024 ¦ 4.93165030152 ¦ ¦ SIM24v2 ¦ 25.56546888105 ¦ 4.896143999775 ¦ ¦ SIM25v2 ¦ 25.03240953501 ¦ 4.794055697355 ¦ ¦ SIM26v2 ¦ 24.52766388396 ¦ 4.69738986258 ¦ ¦ SIM27v2 ¦ 24.60768270903 ¦ 4.712714584065 ¦ ¦ SIM28v2 ¦ 13.72341040911 ¦ 2.628224572905 ¦ This is a conservative estimate: As shown by experiments realized by N. Salim et al. on a 4-cylinder engine: (1 H2 / 3 natural gas, lambda 2.6, 1500 rpm) -> NOx levels at arround 100 ppm (94 ppm NO + 4 ppm NO2) Particulate Matter, < 2.5 um: Emissions comes from carbon based fuel (absent) and lubricating oil (present) Lubricating oil dominates PM emissions in engines (Worton et al. 2014) so we assume all PM emissions results from it for simplicity. Using: - "heat, central or small-scale, natural gas ¦ heat and power co-generation, natural gas, 50kW electrical, lean burn (CH)" - "electricity, low voltage ¦ heat and power co-generation, natural gas, 50kW electrical, lean burn (CH)" -> The ratio of PM emissions to lubricating oil consumption is 0.005. So PM emissions are calculated: PM Elec (kg / kWh) = 0.005 * Oil consumption Elec PM Heat (kg / MJ) = 0.005 * Oil consumption Heat Thus the scaling per scenario: ¦ Scenario ¦ PM Elec ¦ PM Heat ¦ ¦----------¦-------------¦-------------¦ ¦ SIM01v2 ¦ 0.151281704 ¦ 0.028972557 ¦ ¦ SIM02v2 ¦ 0.155647067 ¦ 0.029808585 ¦ ¦ SIM03v2 ¦ 0.15732022 ¦ 0.030129017 ¦ ¦ SIM04v2 ¦ 0.154411319 ¦ 0.029571922 ¦ ¦ SIM05v2 ¦ 0.152601713 ¦ 0.029225357 ¦ ¦ SIM06v2 ¦ 0.1507496 ¦ 0.028870652 ¦ ¦ SIM07v2 ¦ 0.095055784 ¦ 0.018204509 ¦ ¦ SIM08v2 ¦ 0.037857715 ¦ 0.007250281 ¦ ¦ SIM09v2 ¦ 0.042611183 ¦ 0.008160636 ¦ ¦ SIM10v2 ¦ 0.044300685 ¦ 0.008484199 ¦ ¦ SIM11v2 ¦ 0.042713051 ¦ 0.008180145 ¦ ¦ SIM12v2 ¦ 0.039917714 ¦ 0.007644799 ¦ ¦ SIM13v2 ¦ 0.036092126 ¦ 0.006912146 ¦ ¦ SIM14v2 ¦ 0.025971089 ¦ 0.004973826 ¦ ¦ SIM15v2 ¦ 0.150796887 ¦ 0.028879708 ¦ ¦ SIM16v2 ¦ 0.151445447 ¦ 0.029003916 ¦ ¦ SIM17v2 ¦ 0.149941824 ¦ 0.028715951 ¦ ¦ SIM18v2 ¦ 0.14688993 ¦ 0.028131471 ¦ ¦ SIM19v2 ¦ 0.1441039 ¦ 0.027597908 ¦ ¦ SIM20v2 ¦ 0.144695238 ¦ 0.027711157 ¦ ¦ SIM21v2 ¦ 0.082541725 ¦ 0.015807892 ¦ ¦ SIM22v2 ¦ 0.150796887 ¦ 0.028879708 ¦ ¦ SIM23v2 ¦ 0.151324212 ¦ 0.028980698 ¦ ¦ SIM24v2 ¦ 0.150234726 ¦ 0.028772046 ¦ ¦ SIM25v2 ¦ 0.147102218 ¦ 0.028172127 ¦ ¦ SIM26v2 ¦ 0.144136095 ¦ 0.027604073 ¦ ¦ SIM27v2 ¦ 0.144606324 ¦ 0.027694129 ¦ ¦ SIM28v2 ¦ 0.080645218 ¦ 0.015444684 ¦
location | DE
reference product | heat
type | process
unit | megajoule
Exchanges
name | amount | database | location | unit | categories | type | uncertainty type | loc | scale | shape | minimum | maximum | negative | pedigree | reference product
Nitrogen oxides | 1.392 | biosphere3 |  | kilogram | air::urban air close to ground | biosphere | 5 | 1.392 | #NUM! | #NUM! | 0.054188 | 2.7381 | 0
Particulate Matter, < 2.5 um | 0.0081801 | biosphere3 |  | kilogram | air::urban air close to ground | biosphere | 5 | 0.0081801 | #NUM! | #NUM! | 0.003248 | 0.016412 | 0
heat, from 38kWel+53.7kWth ICE-CHP, SIM11 | 206619.88 | ICE-CHP | DE | megajoule |  | production | [8 empty] | heat
H2 production, from PEMEL, SIM11 | 222.8319 | PEMEL | DE | kilogram |  | technosphere | 5 | 222.8319 | #NUM! | #NUM! | 221.1959 | 223.5389 | 0 |  | hydrogen, gaseous, 30 bar
ICE-CHP unit construction, 38kWel+53.7kWth, common components | 0.010688 | ICE-CHP | RER | unit |  | technosphere | 0 | #NUM! | #NUM! | #NUM! | #NUM! | #NUM! | 0 | 1::1::5::1::1::1 | ICE-CHP unit, 38kWel+53.7kWth, common components
ICE-CHP unit construction, 38kWel+53.7kWth, electricity components | 0.010688 | ICE-CHP | RER | unit |  | technosphere | 0 | #NUM! | #NUM! | #NUM! | #NUM! | #NUM! | 0 | 1::1::5::1::1::1 | ICE-CHP unit construction, 38kWel+53.7kWth, electricity components
ICE-CHP unit construction, 38kWel+53.7kWth, heat components | 0.010688 | ICE-CHP | RER | unit |  | technosphere | 0 | #NUM! | #NUM! | #NUM! | #NUM! | #NUM! | 0 | 1::1::5::1::1::1 | ICE-CHP unit construction, 38kWel+53.7kWth, heat components
hydrogen, from H2C, SIM11 | 323.0571 | H2C | DE | kilogram |  | technosphere | 5 | 323.0571 | #NUM! | #NUM! | 320.6853 | 324.0821 | 0 |  | hydrogen, from H2C
market for lubricating oil | 1.636 | ecoinvent-3.10-cutoff | RER | kilogram |  | technosphere | 5 | 1.636 | #NUM! | #NUM! | 0.64961 | 3.2824 | 0 |  | lubricating oil
market for waste mineral oil | -1.636 | ecoinvent-3.10-cutoff | CH | kilogram |  | technosphere | 5 | -1.636 | #NUM! | #NUM! | -3.2824 | -0.64961 | 0 |  | waste mineral oil
Activity | heat, from 38kWel+53.7kWth ICE-CHP, SIM12
code | fe01e3608e974dc996cda1d41cef1f43_copy26
comment | Based on the ecoinvent 3.10 activities: - "heat, central or small-scale, natural gas ¦ heat and power co-generation, natural gas, X kW electrical, lean burn (CH)" - "electricity, low voltage ¦ heat and power co-generation, natural gas, X kW electrical, lean burn (CH)" The flow repartition in the dedicated ecoinvent report states that system expansion is avoided to allow comparison per output with other activities. Thus, several allocation alternatives are explored. The allocation choice available in the database is based on exergy. Our system is heat led, so allocation by exergy is not appropriate and should by replaced by allocation based on energy. Unit consumption: Lifetime expected: 25 years Typical annual operating hours for "tertiary" buildings: 4000 hours (based on OpenModelica simulation of Beerlage et al., 2024 https://github.com/IKKUengine/CO2InnO-H2-CHP-Demonstrator) Elec capacity = 38 kW Heat capacity = 53.7 kW So reference unit consumption per kWh of electricity: 1 / (lifetime * Elec capacity * operating hours) = 1 / (25 * 38 * 4000) = 2.6316e-07 So reference unit consumption per kWh of heat: 1 / (lifetime * Elec capacity * operating hours) = 1 / (25 * 53.7 * 4000) = 1.8622e-07 Thus the scaling per scenario: ¦ Scenario ¦ Elec UC ¦ Heat UC ¦ ¦----------¦---------------------¦---------------------¦ ¦ SIM01v2 ¦ 0.0368610263157895 ¦ 0.0377295567970205 ¦ ¦ SIM02v2 ¦ 0.0379394526315789 ¦ 0.0388111098696462 ¦ ¦ SIM03v2 ¦ 0.0383523394736842 ¦ 0.0392258584729981 ¦ ¦ SIM04v2 ¦ 0.0376323394736842 ¦ 0.0385058584729981 ¦ ¦ SIM05v2 ¦ 0.0371866578947368 ¦ 0.0380568081936685 ¦ ¦ SIM06v2 ¦ 0.0367332263157895 ¦ 0.0375959757914339 ¦ ¦ SIM07v2 ¦ 0.0231249184210526 ¦ 0.0237243687150838 ¦ ¦ SIM08v2 ¦ 0.00918187105263158 ¦ 0.00946225512104283 ¦ ¦ SIM09v2 ¦ 0.0103135789473684 ¦ 0.0106606201117318 ¦ ¦ SIM10v2 ¦ 0.0107105921052632 ¦ 0.0110890856610801 ¦ ¦ SIM11v2 ¦ 0.0103343526315789 ¦ 0.0106879720670391 ¦ ¦ SIM12v2 ¦ 0.00966381842105263 ¦ 0.00998572625698324 ¦ ¦ SIM13v2 ¦ 0.00872682368421052 ¦ 0.00903396834264432 ¦ ¦ SIM14v2 ¦ 0.00629806578947368 ¦ 0.00649168715083799 ¦ ¦ SIM15v2 ¦ 0.0367410263157895 ¦ 0.0376095567970205 ¦ ¦ SIM16v2 ¦ 0.0368994526315789 ¦ 0.0377711098696462 ¦ ¦ SIM17v2 ¦ 0.0365269842105263 ¦ 0.03739904283054 ¦ ¦ SIM18v2 ¦ 0.0357723368421053 ¦ 0.036643270018622 ¦ ¦ SIM19v2 ¦ 0.0350826 ¦ 0.0359536983240223 ¦ ¦ SIM20v2 ¦ 0.0352367131578947 ¦ 0.0360963184357542 ¦ ¦ SIM21v2 ¦ 0.0200655157894737 ¦ 0.0206083687150838 ¦ ¦ SIM22v2 ¦ 0.0367410263157895 ¦ 0.0376095567970205 ¦ ¦ SIM23v2 ¦ 0.0368694526315789 ¦ 0.0377411098696462 ¦ ¦ SIM24v2 ¦ 0.03659955 ¦ 0.0374715195530726 ¦ ¦ SIM25v2 ¦ 0.0358233631578947 ¦ 0.0366965474860335 ¦ ¦ SIM26v2 ¦ 0.0350917631578947 ¦ 0.0359610912476723 ¦ ¦ SIM27v2 ¦ 0.0352137368421053 ¦ 0.0360747783985102 ¦ ¦ SIM28v2 ¦ 0.0195999868421053 ¦ 0.0201370055865922 ¦ Note: it can be seen that some scenarios implie sparse use of the CHP, leading to suspiciously low unit consomption values. Natural gas consumption is suppressed as the ICE-CHP is fueled by H2. Values for H2 consumption and electricity/heat outputs are taken from the OpenModelica smulation of Beerlage et al. (2024). They does not change that much from scenario to scenario, allowing to go with an average value and triangular uncertainty based on min and max value: Elec H2 use (kg/kWh) = 0.08605 [0.08583 - 0.08655] Heat H2 use (kg/MJ) = 0.01648 [0.01643 - 0.01650] This implies a flow repartition of 83.926 % to Elec (kWh) and 16.073 % to Heat (MJ) per kg H2 consumed, which is used to allocate the rest of the flows: Coeff E_kWh : 0.83926 [0.83876 - 0.84045] Coeff H_MJ : 0.16073 [0.15955 - 0.16124] Thus: Hydrogen arrives at the CHP directly from PEMEL or after CS (compression & storage). The shares varies depending on the scenario considered: ¦ Scenario ¦ Direct H2 use (%) ¦ After storage H2 use (%) ¦ ¦----------¦-------------------¦--------------------------¦ ¦ SIM01v2 ¦ 45.96 ¦ 54.04 ¦ ¦ SIM02v2 ¦ 44.11 ¦ 55.89 ¦ ¦ SIM03v2 ¦ 40.23 ¦ 59.77 ¦ ¦ SIM04v2 ¦ 39.76 ¦ 60.24 ¦ ¦ SIM05v2 ¦ 41.29 ¦ 58.71 ¦ ¦ SIM06v2 ¦ 43.58 ¦ 56.42 ¦ ¦ SIM07v2 ¦ 53.56 ¦ 46.44 ¦ ¦ SIM08v2 ¦ 16.60 ¦ 83.40 ¦ ¦ SIM09v2 ¦ 25.20 ¦ 74.80 ¦ ¦ SIM10v2 ¦ 37.22 ¦ 62.78 ¦ ¦ SIM11v2 ¦ 40.82 ¦ 59.18 ¦ ¦ SIM12v2 ¦ 44.57 ¦ 55.43 ¦ ¦ SIM13v2 ¦ 52.94 ¦ 47.06 ¦ ¦ SIM14v2 ¦ 65.79 ¦ 34.21 ¦ ¦ SIM15v2 ¦ 36.84 ¦ 63.16 ¦ ¦ SIM16v2 ¦ 35.13 ¦ 64.87 ¦ ¦ SIM17v2 ¦ 32.20 ¦ 67.80 ¦ ¦ SIM18v2 ¦ 32.16 ¦ 67.84 ¦ ¦ SIM19v2 ¦ 34.56 ¦ 65.44 ¦ ¦ SIM20v2 ¦ 38.79 ¦ 61.21 ¦ ¦ SIM21v2 ¦ 52.31 ¦ 47.69 ¦ ¦ SIM22v2 ¦ 36.45 ¦ 63.55 ¦ ¦ SIM23v2 ¦ 34.89 ¦ 65.11 ¦ ¦ SIM24v2 ¦ 31.57 ¦ 68.43 ¦ ¦ SIM25v2 ¦ 32.24 ¦ 67.76 ¦ ¦ SIM26v2 ¦ 34.09 ¦ 65.91 ¦ ¦ SIM27v2 ¦ 38.61 ¦ 61.39 ¦ ¦ SIM28v2 ¦ 53.30 ¦ 46.70 ¦ H2 PEMEL consumption Elec = PEMEL H2 share * Coeff E_kWh * H2 consumed = PEMEL H2 share * 0.83926 [0.83876 - 0.84045] * H2 consumed H2 CS consumption Elec = CS H2 share * Coeff E_kWh * H2 consumed = CS H2 share * 0.83926 [0.83876 - 0.84045] * H2 consumed H2 PEMEL consumption Heat = PEMEL H2 share * Coeff H_MJ * H2 consumed = 0.16073 [0.15955 - 0.16012] * H2 consumed H2 CS consumption Heat = CS H2 share * Coeff H_MJ * H2 consumed = CS H2 share * 0.16073 [0.15955 - 0.16012] * H2 consumed Lubricating oil: Typical lubricating oil use for gas engine is 0.025 [0.01 - 0.05] e-03 kg/ MJ input LHV H2 from OpenModelica simulations is 119.88 MJ/kg Thus oil consumption is 2.997 [1.1988 - 5.994] e-03 kg / kg H2 consumed Oil consumption Elec = 2.997 [1.1988 - 5.994] e-03 * Coeff E_kWh * H2 consumed = 2.997 [1.1988 - 5.994] e-03 * 0.83926 [0.83876 - 0.84045] * H2 consumed Oil consumption Heat = 2.997 [1.1988 - 5.994] e-03 * Coeff H_MJ * H2 consumed = 2.997 [1.1988 - 5.994] e-03 * 0.16073 [0.15955 - 0.16124] * H2 consumed Thus the scaling per scenario: ¦ Scenario ¦ Lub Oil Elec ¦ Lub Oil Heat ¦ ¦----------¦------------------¦-----------------¦ ¦ SIM01v2 ¦ 30.256340770602 ¦ 5.794511417271 ¦ ¦ SIM02v2 ¦ 31.1294134397862 ¦ 5.9617170152001 ¦ ¦ SIM03v2 ¦ 31.464043925535 ¦ 6.0258034222425 ¦ ¦ SIM04v2 ¦ 30.882263774049 ¦ 5.9143844057895 ¦ ¦ SIM05v2 ¦ 30.5203426932132 ¦ 5.8450714690086 ¦ ¦ SIM06v2 ¦ 30.1499200260738 ¦ 5.7741303598299 ¦ ¦ SIM07v2 ¦ 19.0111567426704 ¦ 3.6409017744792 ¦ ¦ SIM08v2 ¦ 7.5715429451328 ¦ 1.4500561179744 ¦ ¦ SIM09v2 ¦ 8.5222366064262 ¦ 1.6321272189201 ¦ ¦ SIM10v2 ¦ 8.860136933061 ¦ 1.6968398461155 ¦ ¦ SIM11v2 ¦ 8.5426102304082 ¦ 1.6360290521811 ¦ ¦ SIM12v2 ¦ 7.9835428967688 ¦ 1.5289598572524 ¦ ¦ SIM13v2 ¦ 7.218425282067 ¦ 1.3824291585285 ¦ ¦ SIM14v2 ¦ 5.1942177052776 ¦ 0.9947651642748 ¦ ¦ SIM15v2 ¦ 30.159377412021 ¦ 5.7759415811955 ¦ ¦ SIM16v2 ¦ 30.2890894847064 ¦ 5.8007832529572 ¦ ¦ SIM17v2 ¦ 29.9883647336832 ¦ 5.7431902671936 ¦ ¦ SIM18v2 ¦ 29.3779860507558 ¦ 5.6262942329409 ¦ ¦ SIM19v2 ¦ 28.8207800111592 ¦ 5.5195815017916 ¦ ¦ SIM20v2 ¦ 28.9390476407436 ¦ 5.5422314030178 ¦ ¦ SIM21v2 ¦ 16.5083450706594 ¦ 3.1615784181387 ¦ ¦ SIM22v2 ¦ 30.159377412021 ¦ 5.7759415811955 ¦ ¦ SIM23v2 ¦ 30.2648423569056 ¦ 5.7961395896688 ¦ ¦ SIM24v2 ¦ 30.046945190787 ¦ 5.7544092420885 ¦ ¦ SIM25v2 ¦ 29.4204436770294 ¦ 5.6344254607737 ¦ ¦ SIM26v2 ¦ 28.8272190824424 ¦ 5.5208146737852 ¦ ¦ SIM27v2 ¦ 28.9212647368482 ¦ 5.5388257288011 ¦ ¦ SIM28v2 ¦ 16.1290435278834 ¦ 3.0889368803907 ¦ Several biosphere flows are set to 0 to take into account the replacement of natural gas by H2: Carbon based fuel related flows: - Carbon dioxide, fossil - Carbon monoxide, fossil - Methane, fossil - Sulfur dioxide Nitrogen based fuel related flow: - Dinitrogen monoxide Other biosphere flows are adapted: Nitrogen oxides: In theory, using H2 instead of natural gas has the potential to lead to an increase of NOx emissions. That being said, the operation parameters of the OpenModelica simulation are based on: - 1500 rpm engine - Lambda = 2.6 In particular, this value of Lambda is associated to an ultra-lean conditions. -> NOx emissions becomes very low even in the case of pure H2 combustion (see Heffel 2003, Verhelst & Wallner 2009, Sterlepper et al. 2021) An assumption of NOx emission rate 10 to 50 ppm seems reasonable. This translates into 0.00255 [0.0001 - 0.005] kg / kg H2 consumed. NOx emissions Elec = 0.00255 [0.0001 - 0.005] * Coeff E_kWh * H2 consumed = 0.00255 [0.0001 - 0.005] * 0.83926 [0.83876 - 0.84045] * H2 consumed NOx emissions Heat = 0.00255 [0.0001 - 0.005] * Coeff H_MJ * H2 consumed = 0.00255 [0.0001 - 0.005] * 0.16073 [0.15955 - 0.16124] * H2 consumed Thus the scaling per scenario: ¦ Scenario ¦ NOx Elec ¦ NOx Heat ¦ ¦----------¦----------------¦----------------¦ ¦ SIM01v2 ¦ 25.7436332883 ¦ 4.93026496965 ¦ ¦ SIM02v2 ¦ 26.48648791173 ¦ 5.072531994915 ¦ ¦ SIM03v2 ¦ 26.77120854525 ¦ 5.127059968875 ¦ ¦ SIM04v2 ¦ 26.27620040835 ¦ 5.032259003925 ¦ ¦ SIM05v2 ¦ 25.96825954878 ¦ 4.97328403269 ¦ ¦ SIM06v2 ¦ 25.65308510727 ¦ 4.912923729585 ¦ ¦ SIM07v2 ¦ 16.17565889016 ¦ 3.09786437268 ¦ ¦ SIM08v2 ¦ 6.44225375712 ¦ 1.23378148176 ¦ ¦ SIM09v2 ¦ 7.25115226773 ¦ 1.388696832915 ¦ ¦ SIM10v2 ¦ 7.53865504815 ¦ 1.443757626825 ¦ ¦ SIM11v2 ¦ 7.26848718303 ¦ 1.392016711065 ¦ ¦ SIM12v2 ¦ 6.79280426652 ¦ 1.30091679546 ¦ ¦ SIM13v2 ¦ 6.14180329305 ¦ 1.176241025775 ¦ ¦ SIM14v2 ¦ 4.41950455404 ¦ 0.84639678642 ¦ ¦ SIM15v2 ¦ 25.66113193215 ¦ 4.914464808825 ¦ ¦ SIM16v2 ¦ 25.77149755956 ¦ 4.93560136638 ¦ ¦ SIM17v2 ¦ 25.51562564928 ¦ 4.88659832544 ¦ ¦ SIM18v2 ¦ 24.99628442757 ¦ 4.787137235235 ¦ ¦ SIM19v2 ¦ 24.52218519468 ¦ 4.69634061714 ¦ ¦ SIM20v2 ¦ 24.62281330794 ¦ 4.71561230487 ¦ ¦ SIM21v2 ¦ 14.04613944951 ¦ 2.690031687105 ¦ ¦ SIM22v2 ¦ 25.66113193215 ¦ 4.914464808825 ¦ ¦ SIM23v2 ¦ 25.75086687024 ¦ 4.93165030152 ¦ ¦ SIM24v2 ¦ 25.56546888105 ¦ 4.896143999775 ¦ ¦ SIM25v2 ¦ 25.03240953501 ¦ 4.794055697355 ¦ ¦ SIM26v2 ¦ 24.52766388396 ¦ 4.69738986258 ¦ ¦ SIM27v2 ¦ 24.60768270903 ¦ 4.712714584065 ¦ ¦ SIM28v2 ¦ 13.72341040911 ¦ 2.628224572905 ¦ This is a conservative estimate: As shown by experiments realized by N. Salim et al. on a 4-cylinder engine: (1 H2 / 3 natural gas, lambda 2.6, 1500 rpm) -> NOx levels at arround 100 ppm (94 ppm NO + 4 ppm NO2) Particulate Matter, < 2.5 um: Emissions comes from carbon based fuel (absent) and lubricating oil (present) Lubricating oil dominates PM emissions in engines (Worton et al. 2014) so we assume all PM emissions results from it for simplicity. Using: - "heat, central or small-scale, natural gas ¦ heat and power co-generation, natural gas, 50kW electrical, lean burn (CH)" - "electricity, low voltage ¦ heat and power co-generation, natural gas, 50kW electrical, lean burn (CH)" -> The ratio of PM emissions to lubricating oil consumption is 0.005. So PM emissions are calculated: PM Elec (kg / kWh) = 0.005 * Oil consumption Elec PM Heat (kg / MJ) = 0.005 * Oil consumption Heat Thus the scaling per scenario: ¦ Scenario ¦ PM Elec ¦ PM Heat ¦ ¦----------¦-------------¦-------------¦ ¦ SIM01v2 ¦ 0.151281704 ¦ 0.028972557 ¦ ¦ SIM02v2 ¦ 0.155647067 ¦ 0.029808585 ¦ ¦ SIM03v2 ¦ 0.15732022 ¦ 0.030129017 ¦ ¦ SIM04v2 ¦ 0.154411319 ¦ 0.029571922 ¦ ¦ SIM05v2 ¦ 0.152601713 ¦ 0.029225357 ¦ ¦ SIM06v2 ¦ 0.1507496 ¦ 0.028870652 ¦ ¦ SIM07v2 ¦ 0.095055784 ¦ 0.018204509 ¦ ¦ SIM08v2 ¦ 0.037857715 ¦ 0.007250281 ¦ ¦ SIM09v2 ¦ 0.042611183 ¦ 0.008160636 ¦ ¦ SIM10v2 ¦ 0.044300685 ¦ 0.008484199 ¦ ¦ SIM11v2 ¦ 0.042713051 ¦ 0.008180145 ¦ ¦ SIM12v2 ¦ 0.039917714 ¦ 0.007644799 ¦ ¦ SIM13v2 ¦ 0.036092126 ¦ 0.006912146 ¦ ¦ SIM14v2 ¦ 0.025971089 ¦ 0.004973826 ¦ ¦ SIM15v2 ¦ 0.150796887 ¦ 0.028879708 ¦ ¦ SIM16v2 ¦ 0.151445447 ¦ 0.029003916 ¦ ¦ SIM17v2 ¦ 0.149941824 ¦ 0.028715951 ¦ ¦ SIM18v2 ¦ 0.14688993 ¦ 0.028131471 ¦ ¦ SIM19v2 ¦ 0.1441039 ¦ 0.027597908 ¦ ¦ SIM20v2 ¦ 0.144695238 ¦ 0.027711157 ¦ ¦ SIM21v2 ¦ 0.082541725 ¦ 0.015807892 ¦ ¦ SIM22v2 ¦ 0.150796887 ¦ 0.028879708 ¦ ¦ SIM23v2 ¦ 0.151324212 ¦ 0.028980698 ¦ ¦ SIM24v2 ¦ 0.150234726 ¦ 0.028772046 ¦ ¦ SIM25v2 ¦ 0.147102218 ¦ 0.028172127 ¦ ¦ SIM26v2 ¦ 0.144136095 ¦ 0.027604073 ¦ ¦ SIM27v2 ¦ 0.144606324 ¦ 0.027694129 ¦ ¦ SIM28v2 ¦ 0.080645218 ¦ 0.015444684 ¦
location | DE
reference product | heat
type | process
unit | megajoule
Exchanges
name | amount | database | location | unit | categories | type | uncertainty type | loc | scale | shape | minimum | maximum | negative | pedigree | reference product
Nitrogen oxides | 1.3009 | biosphere3 |  | kilogram | air::urban air close to ground | biosphere | 5 | 1.3009 | #NUM! | #NUM! | 0.050642 | 2.5589 | 0
Particulate Matter, < 2.5 um | 0.0076448 | biosphere3 |  | kilogram | air::urban air close to ground | biosphere | 5 | 0.0076448 | #NUM! | #NUM! | 0.0030355 | 0.015338 | 0
heat, from 38kWel+53.7kWth ICE-CHP, SIM12 | 193044.06 | ICE-CHP | DE | megajoule |  | production | [8 empty] | heat
H2 production, from PEMEL, SIM12 | 227.3798 | PEMEL | DE | kilogram |  | technosphere | 5 | 227.3798 | #NUM! | #NUM! | 225.7105 | 228.1013 | 0 |  | hydrogen, gaseous, 30 bar
ICE-CHP unit construction, 38kWel+53.7kWth, common components | 0.0099857 | ICE-CHP | RER | unit |  | technosphere | 0 | #NUM! | #NUM! | #NUM! | #NUM! | #NUM! | 0 | 1::1::5::1::1::1 | ICE-CHP unit, 38kWel+53.7kWth, common components
ICE-CHP unit construction, 38kWel+53.7kWth, electricity components | 0.0099857 | ICE-CHP | RER | unit |  | technosphere | 0 | #NUM! | #NUM! | #NUM! | #NUM! | #NUM! | 0 | 1::1::5::1::1::1 | ICE-CHP unit construction, 38kWel+53.7kWth, electricity components
ICE-CHP unit construction, 38kWel+53.7kWth, heat components | 0.0099857 | ICE-CHP | RER | unit |  | technosphere | 0 | #NUM! | #NUM! | #NUM! | #NUM! | #NUM! | 0 | 1::1::5::1::1::1 | ICE-CHP unit construction, 38kWel+53.7kWth, heat components
hydrogen, from H2C, SIM12 | 282.7836 | H2C | DE | kilogram |  | technosphere | 5 | 282.7836 | #NUM! | #NUM! | 280.7075 | 283.6809 | 0 |  | hydrogen, from H2C
market for lubricating oil | 1.529 | ecoinvent-3.10-cutoff | RER | kilogram |  | technosphere | 5 | 1.529 | #NUM! | #NUM! | 0.60709 | 3.0676 | 0 |  | lubricating oil
market for waste mineral oil | -1.529 | ecoinvent-3.10-cutoff | CH | kilogram |  | technosphere | 5 | -1.529 | #NUM! | #NUM! | -3.0676 | -0.60709 | 0 |  | waste mineral oil
Activity | heat, from 38kWel+53.7kWth ICE-CHP, SIM13
code | fe01e3608e974dc996cda1d41cef1f43_copy28
comment | Based on the ecoinvent 3.10 activities: - "heat, central or small-scale, natural gas ¦ heat and power co-generation, natural gas, X kW electrical, lean burn (CH)" - "electricity, low voltage ¦ heat and power co-generation, natural gas, X kW electrical, lean burn (CH)" The flow repartition in the dedicated ecoinvent report states that system expansion is avoided to allow comparison per output with other activities. Thus, several allocation alternatives are explored. The allocation choice available in the database is based on exergy. Our system is heat led, so allocation by exergy is not appropriate and should by replaced by allocation based on energy. Unit consumption: Lifetime expected: 25 years Typical annual operating hours for "tertiary" buildings: 4000 hours (based on OpenModelica simulation of Beerlage et al., 2024 https://github.com/IKKUengine/CO2InnO-H2-CHP-Demonstrator) Elec capacity = 38 kW Heat capacity = 53.7 kW So reference unit consumption per kWh of electricity: 1 / (lifetime * Elec capacity * operating hours) = 1 / (25 * 38 * 4000) = 2.6316e-07 So reference unit consumption per kWh of heat: 1 / (lifetime * Elec capacity * operating hours) = 1 / (25 * 53.7 * 4000) = 1.8622e-07 Thus the scaling per scenario: ¦ Scenario ¦ Elec UC ¦ Heat UC ¦ ¦----------¦---------------------¦---------------------¦ ¦ SIM01v2 ¦ 0.0368610263157895 ¦ 0.0377295567970205 ¦ ¦ SIM02v2 ¦ 0.0379394526315789 ¦ 0.0388111098696462 ¦ ¦ SIM03v2 ¦ 0.0383523394736842 ¦ 0.0392258584729981 ¦ ¦ SIM04v2 ¦ 0.0376323394736842 ¦ 0.0385058584729981 ¦ ¦ SIM05v2 ¦ 0.0371866578947368 ¦ 0.0380568081936685 ¦ ¦ SIM06v2 ¦ 0.0367332263157895 ¦ 0.0375959757914339 ¦ ¦ SIM07v2 ¦ 0.0231249184210526 ¦ 0.0237243687150838 ¦ ¦ SIM08v2 ¦ 0.00918187105263158 ¦ 0.00946225512104283 ¦ ¦ SIM09v2 ¦ 0.0103135789473684 ¦ 0.0106606201117318 ¦ ¦ SIM10v2 ¦ 0.0107105921052632 ¦ 0.0110890856610801 ¦ ¦ SIM11v2 ¦ 0.0103343526315789 ¦ 0.0106879720670391 ¦ ¦ SIM12v2 ¦ 0.00966381842105263 ¦ 0.00998572625698324 ¦ ¦ SIM13v2 ¦ 0.00872682368421052 ¦ 0.00903396834264432 ¦ ¦ SIM14v2 ¦ 0.00629806578947368 ¦ 0.00649168715083799 ¦ ¦ SIM15v2 ¦ 0.0367410263157895 ¦ 0.0376095567970205 ¦ ¦ SIM16v2 ¦ 0.0368994526315789 ¦ 0.0377711098696462 ¦ ¦ SIM17v2 ¦ 0.0365269842105263 ¦ 0.03739904283054 ¦ ¦ SIM18v2 ¦ 0.0357723368421053 ¦ 0.036643270018622 ¦ ¦ SIM19v2 ¦ 0.0350826 ¦ 0.0359536983240223 ¦ ¦ SIM20v2 ¦ 0.0352367131578947 ¦ 0.0360963184357542 ¦ ¦ SIM21v2 ¦ 0.0200655157894737 ¦ 0.0206083687150838 ¦ ¦ SIM22v2 ¦ 0.0367410263157895 ¦ 0.0376095567970205 ¦ ¦ SIM23v2 ¦ 0.0368694526315789 ¦ 0.0377411098696462 ¦ ¦ SIM24v2 ¦ 0.03659955 ¦ 0.0374715195530726 ¦ ¦ SIM25v2 ¦ 0.0358233631578947 ¦ 0.0366965474860335 ¦ ¦ SIM26v2 ¦ 0.0350917631578947 ¦ 0.0359610912476723 ¦ ¦ SIM27v2 ¦ 0.0352137368421053 ¦ 0.0360747783985102 ¦ ¦ SIM28v2 ¦ 0.0195999868421053 ¦ 0.0201370055865922 ¦ Note: it can be seen that some scenarios implie sparse use of the CHP, leading to suspiciously low unit consomption values. Natural gas consumption is suppressed as the ICE-CHP is fueled by H2. Values for H2 consumption and electricity/heat outputs are taken from the OpenModelica smulation of Beerlage et al. (2024). They does not change that much from scenario to scenario, allowing to go with an average value and triangular uncertainty based on min and max value: Elec H2 use (kg/kWh) = 0.08605 [0.08583 - 0.08655] Heat H2 use (kg/MJ) = 0.01648 [0.01643 - 0.01650] This implies a flow repartition of 83.926 % to Elec (kWh) and 16.073 % to Heat (MJ) per kg H2 consumed, which is used to allocate the rest of the flows: Coeff E_kWh : 0.83926 [0.83876 - 0.84045] Coeff H_MJ : 0.16073 [0.15955 - 0.16124] Thus: Hydrogen arrives at the CHP directly from PEMEL or after CS (compression & storage). The shares varies depending on the scenario considered: ¦ Scenario ¦ Direct H2 use (%) ¦ After storage H2 use (%) ¦ ¦----------¦-------------------¦--------------------------¦ ¦ SIM01v2 ¦ 45.96 ¦ 54.04 ¦ ¦ SIM02v2 ¦ 44.11 ¦ 55.89 ¦ ¦ SIM03v2 ¦ 40.23 ¦ 59.77 ¦ ¦ SIM04v2 ¦ 39.76 ¦ 60.24 ¦ ¦ SIM05v2 ¦ 41.29 ¦ 58.71 ¦ ¦ SIM06v2 ¦ 43.58 ¦ 56.42 ¦ ¦ SIM07v2 ¦ 53.56 ¦ 46.44 ¦ ¦ SIM08v2 ¦ 16.60 ¦ 83.40 ¦ ¦ SIM09v2 ¦ 25.20 ¦ 74.80 ¦ ¦ SIM10v2 ¦ 37.22 ¦ 62.78 ¦ ¦ SIM11v2 ¦ 40.82 ¦ 59.18 ¦ ¦ SIM12v2 ¦ 44.57 ¦ 55.43 ¦ ¦ SIM13v2 ¦ 52.94 ¦ 47.06 ¦ ¦ SIM14v2 ¦ 65.79 ¦ 34.21 ¦ ¦ SIM15v2 ¦ 36.84 ¦ 63.16 ¦ ¦ SIM16v2 ¦ 35.13 ¦ 64.87 ¦ ¦ SIM17v2 ¦ 32.20 ¦ 67.80 ¦ ¦ SIM18v2 ¦ 32.16 ¦ 67.84 ¦ ¦ SIM19v2 ¦ 34.56 ¦ 65.44 ¦ ¦ SIM20v2 ¦ 38.79 ¦ 61.21 ¦ ¦ SIM21v2 ¦ 52.31 ¦ 47.69 ¦ ¦ SIM22v2 ¦ 36.45 ¦ 63.55 ¦ ¦ SIM23v2 ¦ 34.89 ¦ 65.11 ¦ ¦ SIM24v2 ¦ 31.57 ¦ 68.43 ¦ ¦ SIM25v2 ¦ 32.24 ¦ 67.76 ¦ ¦ SIM26v2 ¦ 34.09 ¦ 65.91 ¦ ¦ SIM27v2 ¦ 38.61 ¦ 61.39 ¦ ¦ SIM28v2 ¦ 53.30 ¦ 46.70 ¦ H2 PEMEL consumption Elec = PEMEL H2 share * Coeff E_kWh * H2 consumed = PEMEL H2 share * 0.83926 [0.83876 - 0.84045] * H2 consumed H2 CS consumption Elec = CS H2 share * Coeff E_kWh * H2 consumed = CS H2 share * 0.83926 [0.83876 - 0.84045] * H2 consumed H2 PEMEL consumption Heat = PEMEL H2 share * Coeff H_MJ * H2 consumed = 0.16073 [0.15955 - 0.16012] * H2 consumed H2 CS consumption Heat = CS H2 share * Coeff H_MJ * H2 consumed = CS H2 share * 0.16073 [0.15955 - 0.16012] * H2 consumed Lubricating oil: Typical lubricating oil use for gas engine is 0.025 [0.01 - 0.05] e-03 kg/ MJ input LHV H2 from OpenModelica simulations is 119.88 MJ/kg Thus oil consumption is 2.997 [1.1988 - 5.994] e-03 kg / kg H2 consumed Oil consumption Elec = 2.997 [1.1988 - 5.994] e-03 * Coeff E_kWh * H2 consumed = 2.997 [1.1988 - 5.994] e-03 * 0.83926 [0.83876 - 0.84045] * H2 consumed Oil consumption Heat = 2.997 [1.1988 - 5.994] e-03 * Coeff H_MJ * H2 consumed = 2.997 [1.1988 - 5.994] e-03 * 0.16073 [0.15955 - 0.16124] * H2 consumed Thus the scaling per scenario: ¦ Scenario ¦ Lub Oil Elec ¦ Lub Oil Heat ¦ ¦----------¦------------------¦-----------------¦ ¦ SIM01v2 ¦ 30.256340770602 ¦ 5.794511417271 ¦ ¦ SIM02v2 ¦ 31.1294134397862 ¦ 5.9617170152001 ¦ ¦ SIM03v2 ¦ 31.464043925535 ¦ 6.0258034222425 ¦ ¦ SIM04v2 ¦ 30.882263774049 ¦ 5.9143844057895 ¦ ¦ SIM05v2 ¦ 30.5203426932132 ¦ 5.8450714690086 ¦ ¦ SIM06v2 ¦ 30.1499200260738 ¦ 5.7741303598299 ¦ ¦ SIM07v2 ¦ 19.0111567426704 ¦ 3.6409017744792 ¦ ¦ SIM08v2 ¦ 7.5715429451328 ¦ 1.4500561179744 ¦ ¦ SIM09v2 ¦ 8.5222366064262 ¦ 1.6321272189201 ¦ ¦ SIM10v2 ¦ 8.860136933061 ¦ 1.6968398461155 ¦ ¦ SIM11v2 ¦ 8.5426102304082 ¦ 1.6360290521811 ¦ ¦ SIM12v2 ¦ 7.9835428967688 ¦ 1.5289598572524 ¦ ¦ SIM13v2 ¦ 7.218425282067 ¦ 1.3824291585285 ¦ ¦ SIM14v2 ¦ 5.1942177052776 ¦ 0.9947651642748 ¦ ¦ SIM15v2 ¦ 30.159377412021 ¦ 5.7759415811955 ¦ ¦ SIM16v2 ¦ 30.2890894847064 ¦ 5.8007832529572 ¦ ¦ SIM17v2 ¦ 29.9883647336832 ¦ 5.7431902671936 ¦ ¦ SIM18v2 ¦ 29.3779860507558 ¦ 5.6262942329409 ¦ ¦ SIM19v2 ¦ 28.8207800111592 ¦ 5.5195815017916 ¦ ¦ SIM20v2 ¦ 28.9390476407436 ¦ 5.5422314030178 ¦ ¦ SIM21v2 ¦ 16.5083450706594 ¦ 3.1615784181387 ¦ ¦ SIM22v2 ¦ 30.159377412021 ¦ 5.7759415811955 ¦ ¦ SIM23v2 ¦ 30.2648423569056 ¦ 5.7961395896688 ¦ ¦ SIM24v2 ¦ 30.046945190787 ¦ 5.7544092420885 ¦ ¦ SIM25v2 ¦ 29.4204436770294 ¦ 5.6344254607737 ¦ ¦ SIM26v2 ¦ 28.8272190824424 ¦ 5.5208146737852 ¦ ¦ SIM27v2 ¦ 28.9212647368482 ¦ 5.5388257288011 ¦ ¦ SIM28v2 ¦ 16.1290435278834 ¦ 3.0889368803907 ¦ Several biosphere flows are set to 0 to take into account the replacement of natural gas by H2: Carbon based fuel related flows: - Carbon dioxide, fossil - Carbon monoxide, fossil - Methane, fossil - Sulfur dioxide Nitrogen based fuel related flow: - Dinitrogen monoxide Other biosphere flows are adapted: Nitrogen oxides: In theory, using H2 instead of natural gas has the potential to lead to an increase of NOx emissions. That being said, the operation parameters of the OpenModelica simulation are based on: - 1500 rpm engine - Lambda = 2.6 In particular, this value of Lambda is associated to an ultra-lean conditions. -> NOx emissions becomes very low even in the case of pure H2 combustion (see Heffel 2003, Verhelst & Wallner 2009, Sterlepper et al. 2021) An assumption of NOx emission rate 10 to 50 ppm seems reasonable. This translates into 0.00255 [0.0001 - 0.005] kg / kg H2 consumed. NOx emissions Elec = 0.00255 [0.0001 - 0.005] * Coeff E_kWh * H2 consumed = 0.00255 [0.0001 - 0.005] * 0.83926 [0.83876 - 0.84045] * H2 consumed NOx emissions Heat = 0.00255 [0.0001 - 0.005] * Coeff H_MJ * H2 consumed = 0.00255 [0.0001 - 0.005] * 0.16073 [0.15955 - 0.16124] * H2 consumed Thus the scaling per scenario: ¦ Scenario ¦ NOx Elec ¦ NOx Heat ¦ ¦----------¦----------------¦----------------¦ ¦ SIM01v2 ¦ 25.7436332883 ¦ 4.93026496965 ¦ ¦ SIM02v2 ¦ 26.48648791173 ¦ 5.072531994915 ¦ ¦ SIM03v2 ¦ 26.77120854525 ¦ 5.127059968875 ¦ ¦ SIM04v2 ¦ 26.27620040835 ¦ 5.032259003925 ¦ ¦ SIM05v2 ¦ 25.96825954878 ¦ 4.97328403269 ¦ ¦ SIM06v2 ¦ 25.65308510727 ¦ 4.912923729585 ¦ ¦ SIM07v2 ¦ 16.17565889016 ¦ 3.09786437268 ¦ ¦ SIM08v2 ¦ 6.44225375712 ¦ 1.23378148176 ¦ ¦ SIM09v2 ¦ 7.25115226773 ¦ 1.388696832915 ¦ ¦ SIM10v2 ¦ 7.53865504815 ¦ 1.443757626825 ¦ ¦ SIM11v2 ¦ 7.26848718303 ¦ 1.392016711065 ¦ ¦ SIM12v2 ¦ 6.79280426652 ¦ 1.30091679546 ¦ ¦ SIM13v2 ¦ 6.14180329305 ¦ 1.176241025775 ¦ ¦ SIM14v2 ¦ 4.41950455404 ¦ 0.84639678642 ¦ ¦ SIM15v2 ¦ 25.66113193215 ¦ 4.914464808825 ¦ ¦ SIM16v2 ¦ 25.77149755956 ¦ 4.93560136638 ¦ ¦ SIM17v2 ¦ 25.51562564928 ¦ 4.88659832544 ¦ ¦ SIM18v2 ¦ 24.99628442757 ¦ 4.787137235235 ¦ ¦ SIM19v2 ¦ 24.52218519468 ¦ 4.69634061714 ¦ ¦ SIM20v2 ¦ 24.62281330794 ¦ 4.71561230487 ¦ ¦ SIM21v2 ¦ 14.04613944951 ¦ 2.690031687105 ¦ ¦ SIM22v2 ¦ 25.66113193215 ¦ 4.914464808825 ¦ ¦ SIM23v2 ¦ 25.75086687024 ¦ 4.93165030152 ¦ ¦ SIM24v2 ¦ 25.56546888105 ¦ 4.896143999775 ¦ ¦ SIM25v2 ¦ 25.03240953501 ¦ 4.794055697355 ¦ ¦ SIM26v2 ¦ 24.52766388396 ¦ 4.69738986258 ¦ ¦ SIM27v2 ¦ 24.60768270903 ¦ 4.712714584065 ¦ ¦ SIM28v2 ¦ 13.72341040911 ¦ 2.628224572905 ¦ This is a conservative estimate: As shown by experiments realized by N. Salim et al. on a 4-cylinder engine: (1 H2 / 3 natural gas, lambda 2.6, 1500 rpm) -> NOx levels at arround 100 ppm (94 ppm NO + 4 ppm NO2) Particulate Matter, < 2.5 um: Emissions comes from carbon based fuel (absent) and lubricating oil (present) Lubricating oil dominates PM emissions in engines (Worton et al. 2014) so we assume all PM emissions results from it for simplicity. Using: - "heat, central or small-scale, natural gas ¦ heat and power co-generation, natural gas, 50kW electrical, lean burn (CH)" - "electricity, low voltage ¦ heat and power co-generation, natural gas, 50kW electrical, lean burn (CH)" -> The ratio of PM emissions to lubricating oil consumption is 0.005. So PM emissions are calculated: PM Elec (kg / kWh) = 0.005 * Oil consumption Elec PM Heat (kg / MJ) = 0.005 * Oil consumption Heat Thus the scaling per scenario: ¦ Scenario ¦ PM Elec ¦ PM Heat ¦ ¦----------¦-------------¦-------------¦ ¦ SIM01v2 ¦ 0.151281704 ¦ 0.028972557 ¦ ¦ SIM02v2 ¦ 0.155647067 ¦ 0.029808585 ¦ ¦ SIM03v2 ¦ 0.15732022 ¦ 0.030129017 ¦ ¦ SIM04v2 ¦ 0.154411319 ¦ 0.029571922 ¦ ¦ SIM05v2 ¦ 0.152601713 ¦ 0.029225357 ¦ ¦ SIM06v2 ¦ 0.1507496 ¦ 0.028870652 ¦ ¦ SIM07v2 ¦ 0.095055784 ¦ 0.018204509 ¦ ¦ SIM08v2 ¦ 0.037857715 ¦ 0.007250281 ¦ ¦ SIM09v2 ¦ 0.042611183 ¦ 0.008160636 ¦ ¦ SIM10v2 ¦ 0.044300685 ¦ 0.008484199 ¦ ¦ SIM11v2 ¦ 0.042713051 ¦ 0.008180145 ¦ ¦ SIM12v2 ¦ 0.039917714 ¦ 0.007644799 ¦ ¦ SIM13v2 ¦ 0.036092126 ¦ 0.006912146 ¦ ¦ SIM14v2 ¦ 0.025971089 ¦ 0.004973826 ¦ ¦ SIM15v2 ¦ 0.150796887 ¦ 0.028879708 ¦ ¦ SIM16v2 ¦ 0.151445447 ¦ 0.029003916 ¦ ¦ SIM17v2 ¦ 0.149941824 ¦ 0.028715951 ¦ ¦ SIM18v2 ¦ 0.14688993 ¦ 0.028131471 ¦ ¦ SIM19v2 ¦ 0.1441039 ¦ 0.027597908 ¦ ¦ SIM20v2 ¦ 0.144695238 ¦ 0.027711157 ¦ ¦ SIM21v2 ¦ 0.082541725 ¦ 0.015807892 ¦ ¦ SIM22v2 ¦ 0.150796887 ¦ 0.028879708 ¦ ¦ SIM23v2 ¦ 0.151324212 ¦ 0.028980698 ¦ ¦ SIM24v2 ¦ 0.150234726 ¦ 0.028772046 ¦ ¦ SIM25v2 ¦ 0.147102218 ¦ 0.028172127 ¦ ¦ SIM26v2 ¦ 0.144136095 ¦ 0.027604073 ¦ ¦ SIM27v2 ¦ 0.144606324 ¦ 0.027694129 ¦ ¦ SIM28v2 ¦ 0.080645218 ¦ 0.015444684 ¦
location | DE
reference product | heat
type | process
unit | megajoule
Exchanges
name | amount | database | location | unit | categories | type | uncertainty type | loc | scale | shape | minimum | maximum | negative | pedigree | reference product
Nitrogen oxides | 1.1762 | biosphere3 |  | kilogram | air::urban air close to ground | biosphere | 5 | 1.1762 | #NUM! | #NUM! | 0.045788 | 2.3137 | 0
Particulate Matter, < 2.5 um | 0.0069121 | biosphere3 |  | kilogram | air::urban air close to ground | biosphere | 5 | 0.0069121 | #NUM! | #NUM! | 0.0027446 | 0.013868 | 0
heat, from 38kWel+53.7kWth ICE-CHP, SIM13 | 174644.68 | ICE-CHP | DE | megajoule |  | production | [8 empty] | heat
H2 production, from PEMEL, SIM13 | 244.1969 | PEMEL | DE | kilogram |  | technosphere | 5 | 244.1969 | #NUM! | #NUM! | 242.4041 | 244.9717 | 0 |  | hydrogen, gaseous, 30 bar
ICE-CHP unit construction, 38kWel+53.7kWth, common components | 0.009034 | ICE-CHP | RER | unit |  | technosphere | 0 | #NUM! | #NUM! | #NUM! | #NUM! | #NUM! | 0 | 1::1::5::1::1::1 | ICE-CHP unit, 38kWel+53.7kWth, common components
ICE-CHP unit construction, 38kWel+53.7kWth, electricity components | 0.009034 | ICE-CHP | RER | unit |  | technosphere | 0 | #NUM! | #NUM! | #NUM! | #NUM! | #NUM! | 0 | 1::1::5::1::1::1 | ICE-CHP unit construction, 38kWel+53.7kWth, electricity components
ICE-CHP unit construction, 38kWel+53.7kWth, heat components | 0.009034 | ICE-CHP | RER | unit |  | technosphere | 0 | #NUM! | #NUM! | #NUM! | #NUM! | #NUM! | 0 | 1::1::5::1::1::1 | ICE-CHP unit construction, 38kWel+53.7kWth, heat components
hydrogen, from H2C, SIM13 | 217.0741 | H2C | DE | kilogram |  | technosphere | 5 | 217.0741 | #NUM! | #NUM! | 215.4805 | 217.7629 | 0 |  | hydrogen, from H2C
market for lubricating oil | 1.3824 | ecoinvent-3.10-cutoff | RER | kilogram |  | technosphere | 5 | 1.3824 | #NUM! | #NUM! | 0.54891 | 2.7736 | 0 |  | lubricating oil
market for waste mineral oil | -1.3824 | ecoinvent-3.10-cutoff | CH | kilogram |  | technosphere | 5 | -1.3824 | #NUM! | #NUM! | -2.7736 | -0.54891 | 0 |  | waste mineral oil
Activity | heat, from 38kWel+53.7kWth ICE-CHP, SIM14
code | fe01e3608e974dc996cda1d41cef1f43_copy27
comment | Based on the ecoinvent 3.10 activities: - "heat, central or small-scale, natural gas ¦ heat and power co-generation, natural gas, X kW electrical, lean burn (CH)" - "electricity, low voltage ¦ heat and power co-generation, natural gas, X kW electrical, lean burn (CH)" The flow repartition in the dedicated ecoinvent report states that system expansion is avoided to allow comparison per output with other activities. Thus, several allocation alternatives are explored. The allocation choice available in the database is based on exergy. Our system is heat led, so allocation by exergy is not appropriate and should by replaced by allocation based on energy. Unit consumption: Lifetime expected: 25 years Typical annual operating hours for "tertiary" buildings: 4000 hours (based on OpenModelica simulation of Beerlage et al., 2024 https://github.com/IKKUengine/CO2InnO-H2-CHP-Demonstrator) Elec capacity = 38 kW Heat capacity = 53.7 kW So reference unit consumption per kWh of electricity: 1 / (lifetime * Elec capacity * operating hours) = 1 / (25 * 38 * 4000) = 2.6316e-07 So reference unit consumption per kWh of heat: 1 / (lifetime * Elec capacity * operating hours) = 1 / (25 * 53.7 * 4000) = 1.8622e-07 Thus the scaling per scenario: ¦ Scenario ¦ Elec UC ¦ Heat UC ¦ ¦----------¦---------------------¦---------------------¦ ¦ SIM01v2 ¦ 0.0368610263157895 ¦ 0.0377295567970205 ¦ ¦ SIM02v2 ¦ 0.0379394526315789 ¦ 0.0388111098696462 ¦ ¦ SIM03v2 ¦ 0.0383523394736842 ¦ 0.0392258584729981 ¦ ¦ SIM04v2 ¦ 0.0376323394736842 ¦ 0.0385058584729981 ¦ ¦ SIM05v2 ¦ 0.0371866578947368 ¦ 0.0380568081936685 ¦ ¦ SIM06v2 ¦ 0.0367332263157895 ¦ 0.0375959757914339 ¦ ¦ SIM07v2 ¦ 0.0231249184210526 ¦ 0.0237243687150838 ¦ ¦ SIM08v2 ¦ 0.00918187105263158 ¦ 0.00946225512104283 ¦ ¦ SIM09v2 ¦ 0.0103135789473684 ¦ 0.0106606201117318 ¦ ¦ SIM10v2 ¦ 0.0107105921052632 ¦ 0.0110890856610801 ¦ ¦ SIM11v2 ¦ 0.0103343526315789 ¦ 0.0106879720670391 ¦ ¦ SIM12v2 ¦ 0.00966381842105263 ¦ 0.00998572625698324 ¦ ¦ SIM13v2 ¦ 0.00872682368421052 ¦ 0.00903396834264432 ¦ ¦ SIM14v2 ¦ 0.00629806578947368 ¦ 0.00649168715083799 ¦ ¦ SIM15v2 ¦ 0.0367410263157895 ¦ 0.0376095567970205 ¦ ¦ SIM16v2 ¦ 0.0368994526315789 ¦ 0.0377711098696462 ¦ ¦ SIM17v2 ¦ 0.0365269842105263 ¦ 0.03739904283054 ¦ ¦ SIM18v2 ¦ 0.0357723368421053 ¦ 0.036643270018622 ¦ ¦ SIM19v2 ¦ 0.0350826 ¦ 0.0359536983240223 ¦ ¦ SIM20v2 ¦ 0.0352367131578947 ¦ 0.0360963184357542 ¦ ¦ SIM21v2 ¦ 0.0200655157894737 ¦ 0.0206083687150838 ¦ ¦ SIM22v2 ¦ 0.0367410263157895 ¦ 0.0376095567970205 ¦ ¦ SIM23v2 ¦ 0.0368694526315789 ¦ 0.0377411098696462 ¦ ¦ SIM24v2 ¦ 0.03659955 ¦ 0.0374715195530726 ¦ ¦ SIM25v2 ¦ 0.0358233631578947 ¦ 0.0366965474860335 ¦ ¦ SIM26v2 ¦ 0.0350917631578947 ¦ 0.0359610912476723 ¦ ¦ SIM27v2 ¦ 0.0352137368421053 ¦ 0.0360747783985102 ¦ ¦ SIM28v2 ¦ 0.0195999868421053 ¦ 0.0201370055865922 ¦ Note: it can be seen that some scenarios implie sparse use of the CHP, leading to suspiciously low unit consomption values. Natural gas consumption is suppressed as the ICE-CHP is fueled by H2. Values for H2 consumption and electricity/heat outputs are taken from the OpenModelica smulation of Beerlage et al. (2024). They does not change that much from scenario to scenario, allowing to go with an average value and triangular uncertainty based on min and max value: Elec H2 use (kg/kWh) = 0.08605 [0.08583 - 0.08655] Heat H2 use (kg/MJ) = 0.01648 [0.01643 - 0.01650] This implies a flow repartition of 83.926 % to Elec (kWh) and 16.073 % to Heat (MJ) per kg H2 consumed, which is used to allocate the rest of the flows: Coeff E_kWh : 0.83926 [0.83876 - 0.84045] Coeff H_MJ : 0.16073 [0.15955 - 0.16124] Thus: Hydrogen arrives at the CHP directly from PEMEL or after CS (compression & storage). The shares varies depending on the scenario considered: ¦ Scenario ¦ Direct H2 use (%) ¦ After storage H2 use (%) ¦ ¦----------¦-------------------¦--------------------------¦ ¦ SIM01v2 ¦ 45.96 ¦ 54.04 ¦ ¦ SIM02v2 ¦ 44.11 ¦ 55.89 ¦ ¦ SIM03v2 ¦ 40.23 ¦ 59.77 ¦ ¦ SIM04v2 ¦ 39.76 ¦ 60.24 ¦ ¦ SIM05v2 ¦ 41.29 ¦ 58.71 ¦ ¦ SIM06v2 ¦ 43.58 ¦ 56.42 ¦ ¦ SIM07v2 ¦ 53.56 ¦ 46.44 ¦ ¦ SIM08v2 ¦ 16.60 ¦ 83.40 ¦ ¦ SIM09v2 ¦ 25.20 ¦ 74.80 ¦ ¦ SIM10v2 ¦ 37.22 ¦ 62.78 ¦ ¦ SIM11v2 ¦ 40.82 ¦ 59.18 ¦ ¦ SIM12v2 ¦ 44.57 ¦ 55.43 ¦ ¦ SIM13v2 ¦ 52.94 ¦ 47.06 ¦ ¦ SIM14v2 ¦ 65.79 ¦ 34.21 ¦ ¦ SIM15v2 ¦ 36.84 ¦ 63.16 ¦ ¦ SIM16v2 ¦ 35.13 ¦ 64.87 ¦ ¦ SIM17v2 ¦ 32.20 ¦ 67.80 ¦ ¦ SIM18v2 ¦ 32.16 ¦ 67.84 ¦ ¦ SIM19v2 ¦ 34.56 ¦ 65.44 ¦ ¦ SIM20v2 ¦ 38.79 ¦ 61.21 ¦ ¦ SIM21v2 ¦ 52.31 ¦ 47.69 ¦ ¦ SIM22v2 ¦ 36.45 ¦ 63.55 ¦ ¦ SIM23v2 ¦ 34.89 ¦ 65.11 ¦ ¦ SIM24v2 ¦ 31.57 ¦ 68.43 ¦ ¦ SIM25v2 ¦ 32.24 ¦ 67.76 ¦ ¦ SIM26v2 ¦ 34.09 ¦ 65.91 ¦ ¦ SIM27v2 ¦ 38.61 ¦ 61.39 ¦ ¦ SIM28v2 ¦ 53.30 ¦ 46.70 ¦ H2 PEMEL consumption Elec = PEMEL H2 share * Coeff E_kWh * H2 consumed = PEMEL H2 share * 0.83926 [0.83876 - 0.84045] * H2 consumed H2 CS consumption Elec = CS H2 share * Coeff E_kWh * H2 consumed = CS H2 share * 0.83926 [0.83876 - 0.84045] * H2 consumed H2 PEMEL consumption Heat = PEMEL H2 share * Coeff H_MJ * H2 consumed = 0.16073 [0.15955 - 0.16012] * H2 consumed H2 CS consumption Heat = CS H2 share * Coeff H_MJ * H2 consumed = CS H2 share * 0.16073 [0.15955 - 0.16012] * H2 consumed Lubricating oil: Typical lubricating oil use for gas engine is 0.025 [0.01 - 0.05] e-03 kg/ MJ input LHV H2 from OpenModelica simulations is 119.88 MJ/kg Thus oil consumption is 2.997 [1.1988 - 5.994] e-03 kg / kg H2 consumed Oil consumption Elec = 2.997 [1.1988 - 5.994] e-03 * Coeff E_kWh * H2 consumed = 2.997 [1.1988 - 5.994] e-03 * 0.83926 [0.83876 - 0.84045] * H2 consumed Oil consumption Heat = 2.997 [1.1988 - 5.994] e-03 * Coeff H_MJ * H2 consumed = 2.997 [1.1988 - 5.994] e-03 * 0.16073 [0.15955 - 0.16124] * H2 consumed Thus the scaling per scenario: ¦ Scenario ¦ Lub Oil Elec ¦ Lub Oil Heat ¦ ¦----------¦------------------¦-----------------¦ ¦ SIM01v2 ¦ 30.256340770602 ¦ 5.794511417271 ¦ ¦ SIM02v2 ¦ 31.1294134397862 ¦ 5.9617170152001 ¦ ¦ SIM03v2 ¦ 31.464043925535 ¦ 6.0258034222425 ¦ ¦ SIM04v2 ¦ 30.882263774049 ¦ 5.9143844057895 ¦ ¦ SIM05v2 ¦ 30.5203426932132 ¦ 5.8450714690086 ¦ ¦ SIM06v2 ¦ 30.1499200260738 ¦ 5.7741303598299 ¦ ¦ SIM07v2 ¦ 19.0111567426704 ¦ 3.6409017744792 ¦ ¦ SIM08v2 ¦ 7.5715429451328 ¦ 1.4500561179744 ¦ ¦ SIM09v2 ¦ 8.5222366064262 ¦ 1.6321272189201 ¦ ¦ SIM10v2 ¦ 8.860136933061 ¦ 1.6968398461155 ¦ ¦ SIM11v2 ¦ 8.5426102304082 ¦ 1.6360290521811 ¦ ¦ SIM12v2 ¦ 7.9835428967688 ¦ 1.5289598572524 ¦ ¦ SIM13v2 ¦ 7.218425282067 ¦ 1.3824291585285 ¦ ¦ SIM14v2 ¦ 5.1942177052776 ¦ 0.9947651642748 ¦ ¦ SIM15v2 ¦ 30.159377412021 ¦ 5.7759415811955 ¦ ¦ SIM16v2 ¦ 30.2890894847064 ¦ 5.8007832529572 ¦ ¦ SIM17v2 ¦ 29.9883647336832 ¦ 5.7431902671936 ¦ ¦ SIM18v2 ¦ 29.3779860507558 ¦ 5.6262942329409 ¦ ¦ SIM19v2 ¦ 28.8207800111592 ¦ 5.5195815017916 ¦ ¦ SIM20v2 ¦ 28.9390476407436 ¦ 5.5422314030178 ¦ ¦ SIM21v2 ¦ 16.5083450706594 ¦ 3.1615784181387 ¦ ¦ SIM22v2 ¦ 30.159377412021 ¦ 5.7759415811955 ¦ ¦ SIM23v2 ¦ 30.2648423569056 ¦ 5.7961395896688 ¦ ¦ SIM24v2 ¦ 30.046945190787 ¦ 5.7544092420885 ¦ ¦ SIM25v2 ¦ 29.4204436770294 ¦ 5.6344254607737 ¦ ¦ SIM26v2 ¦ 28.8272190824424 ¦ 5.5208146737852 ¦ ¦ SIM27v2 ¦ 28.9212647368482 ¦ 5.5388257288011 ¦ ¦ SIM28v2 ¦ 16.1290435278834 ¦ 3.0889368803907 ¦ Several biosphere flows are set to 0 to take into account the replacement of natural gas by H2: Carbon based fuel related flows: - Carbon dioxide, fossil - Carbon monoxide, fossil - Methane, fossil - Sulfur dioxide Nitrogen based fuel related flow: - Dinitrogen monoxide Other biosphere flows are adapted: Nitrogen oxides: In theory, using H2 instead of natural gas has the potential to lead to an increase of NOx emissions. That being said, the operation parameters of the OpenModelica simulation are based on: - 1500 rpm engine - Lambda = 2.6 In particular, this value of Lambda is associated to an ultra-lean conditions. -> NOx emissions becomes very low even in the case of pure H2 combustion (see Heffel 2003, Verhelst & Wallner 2009, Sterlepper et al. 2021) An assumption of NOx emission rate 10 to 50 ppm seems reasonable. This translates into 0.00255 [0.0001 - 0.005] kg / kg H2 consumed. NOx emissions Elec = 0.00255 [0.0001 - 0.005] * Coeff E_kWh * H2 consumed = 0.00255 [0.0001 - 0.005] * 0.83926 [0.83876 - 0.84045] * H2 consumed NOx emissions Heat = 0.00255 [0.0001 - 0.005] * Coeff H_MJ * H2 consumed = 0.00255 [0.0001 - 0.005] * 0.16073 [0.15955 - 0.16124] * H2 consumed Thus the scaling per scenario: ¦ Scenario ¦ NOx Elec ¦ NOx Heat ¦ ¦----------¦----------------¦----------------¦ ¦ SIM01v2 ¦ 25.7436332883 ¦ 4.93026496965 ¦ ¦ SIM02v2 ¦ 26.48648791173 ¦ 5.072531994915 ¦ ¦ SIM03v2 ¦ 26.77120854525 ¦ 5.127059968875 ¦ ¦ SIM04v2 ¦ 26.27620040835 ¦ 5.032259003925 ¦ ¦ SIM05v2 ¦ 25.96825954878 ¦ 4.97328403269 ¦ ¦ SIM06v2 ¦ 25.65308510727 ¦ 4.912923729585 ¦ ¦ SIM07v2 ¦ 16.17565889016 ¦ 3.09786437268 ¦ ¦ SIM08v2 ¦ 6.44225375712 ¦ 1.23378148176 ¦ ¦ SIM09v2 ¦ 7.25115226773 ¦ 1.388696832915 ¦ ¦ SIM10v2 ¦ 7.53865504815 ¦ 1.443757626825 ¦ ¦ SIM11v2 ¦ 7.26848718303 ¦ 1.392016711065 ¦ ¦ SIM12v2 ¦ 6.79280426652 ¦ 1.30091679546 ¦ ¦ SIM13v2 ¦ 6.14180329305 ¦ 1.176241025775 ¦ ¦ SIM14v2 ¦ 4.41950455404 ¦ 0.84639678642 ¦ ¦ SIM15v2 ¦ 25.66113193215 ¦ 4.914464808825 ¦ ¦ SIM16v2 ¦ 25.77149755956 ¦ 4.93560136638 ¦ ¦ SIM17v2 ¦ 25.51562564928 ¦ 4.88659832544 ¦ ¦ SIM18v2 ¦ 24.99628442757 ¦ 4.787137235235 ¦ ¦ SIM19v2 ¦ 24.52218519468 ¦ 4.69634061714 ¦ ¦ SIM20v2 ¦ 24.62281330794 ¦ 4.71561230487 ¦ ¦ SIM21v2 ¦ 14.04613944951 ¦ 2.690031687105 ¦ ¦ SIM22v2 ¦ 25.66113193215 ¦ 4.914464808825 ¦ ¦ SIM23v2 ¦ 25.75086687024 ¦ 4.93165030152 ¦ ¦ SIM24v2 ¦ 25.56546888105 ¦ 4.896143999775 ¦ ¦ SIM25v2 ¦ 25.03240953501 ¦ 4.794055697355 ¦ ¦ SIM26v2 ¦ 24.52766388396 ¦ 4.69738986258 ¦ ¦ SIM27v2 ¦ 24.60768270903 ¦ 4.712714584065 ¦ ¦ SIM28v2 ¦ 13.72341040911 ¦ 2.628224572905 ¦ This is a conservative estimate: As shown by experiments realized by N. Salim et al. on a 4-cylinder engine: (1 H2 / 3 natural gas, lambda 2.6, 1500 rpm) -> NOx levels at arround 100 ppm (94 ppm NO + 4 ppm NO2) Particulate Matter, < 2.5 um: Emissions comes from carbon based fuel (absent) and lubricating oil (present) Lubricating oil dominates PM emissions in engines (Worton et al. 2014) so we assume all PM emissions results from it for simplicity. Using: - "heat, central or small-scale, natural gas ¦ heat and power co-generation, natural gas, 50kW electrical, lean burn (CH)" - "electricity, low voltage ¦ heat and power co-generation, natural gas, 50kW electrical, lean burn (CH)" -> The ratio of PM emissions to lubricating oil consumption is 0.005. So PM emissions are calculated: PM Elec (kg / kWh) = 0.005 * Oil consumption Elec PM Heat (kg / MJ) = 0.005 * Oil consumption Heat Thus the scaling per scenario: ¦ Scenario ¦ PM Elec ¦ PM Heat ¦ ¦----------¦-------------¦-------------¦ ¦ SIM01v2 ¦ 0.151281704 ¦ 0.028972557 ¦ ¦ SIM02v2 ¦ 0.155647067 ¦ 0.029808585 ¦ ¦ SIM03v2 ¦ 0.15732022 ¦ 0.030129017 ¦ ¦ SIM04v2 ¦ 0.154411319 ¦ 0.029571922 ¦ ¦ SIM05v2 ¦ 0.152601713 ¦ 0.029225357 ¦ ¦ SIM06v2 ¦ 0.1507496 ¦ 0.028870652 ¦ ¦ SIM07v2 ¦ 0.095055784 ¦ 0.018204509 ¦ ¦ SIM08v2 ¦ 0.037857715 ¦ 0.007250281 ¦ ¦ SIM09v2 ¦ 0.042611183 ¦ 0.008160636 ¦ ¦ SIM10v2 ¦ 0.044300685 ¦ 0.008484199 ¦ ¦ SIM11v2 ¦ 0.042713051 ¦ 0.008180145 ¦ ¦ SIM12v2 ¦ 0.039917714 ¦ 0.007644799 ¦ ¦ SIM13v2 ¦ 0.036092126 ¦ 0.006912146 ¦ ¦ SIM14v2 ¦ 0.025971089 ¦ 0.004973826 ¦ ¦ SIM15v2 ¦ 0.150796887 ¦ 0.028879708 ¦ ¦ SIM16v2 ¦ 0.151445447 ¦ 0.029003916 ¦ ¦ SIM17v2 ¦ 0.149941824 ¦ 0.028715951 ¦ ¦ SIM18v2 ¦ 0.14688993 ¦ 0.028131471 ¦ ¦ SIM19v2 ¦ 0.1441039 ¦ 0.027597908 ¦ ¦ SIM20v2 ¦ 0.144695238 ¦ 0.027711157 ¦ ¦ SIM21v2 ¦ 0.082541725 ¦ 0.015807892 ¦ ¦ SIM22v2 ¦ 0.150796887 ¦ 0.028879708 ¦ ¦ SIM23v2 ¦ 0.151324212 ¦ 0.028980698 ¦ ¦ SIM24v2 ¦ 0.150234726 ¦ 0.028772046 ¦ ¦ SIM25v2 ¦ 0.147102218 ¦ 0.028172127 ¦ ¦ SIM26v2 ¦ 0.144136095 ¦ 0.027604073 ¦ ¦ SIM27v2 ¦ 0.144606324 ¦ 0.027694129 ¦ ¦ SIM28v2 ¦ 0.080645218 ¦ 0.015444684 ¦
location | DE
reference product | heat
type | process
unit | megajoule
Exchanges
name | amount | database | location | unit | categories | type | uncertainty type | loc | scale | shape | minimum | maximum | negative | pedigree | reference product
Nitrogen oxides | 0.8464 | biosphere3 |  | kilogram | air::urban air close to ground | biosphere | 5 | 0.8464 | #NUM! | #NUM! | 0.032948 | 1.6649 | 0
Particulate Matter, < 2.5 um | 0.0049738 | biosphere3 |  | kilogram | air::urban air close to ground | biosphere | 5 | 0.0049738 | #NUM! | #NUM! | 0.0019749 | 0.0099792 | 0
heat, from 38kWel+53.7kWth ICE-CHP, SIM14 | 125497.3 | ICE-CHP | DE | megajoule |  | production | [8 empty] | heat
H2 production, from PEMEL, SIM14 | 218.3704 | PEMEL | DE | kilogram |  | technosphere | 5 | 218.3704 | #NUM! | #NUM! | 216.7672 | 219.0633 | 0 |  | hydrogen, gaseous, 30 bar
ICE-CHP unit construction, 38kWel+53.7kWth, common components | 0.0064917 | ICE-CHP | RER | unit |  | technosphere | 0 | #NUM! | #NUM! | #NUM! | #NUM! | #NUM! | 0 | 1::1::5::1::1::1 | ICE-CHP unit, 38kWel+53.7kWth, common components
ICE-CHP unit construction, 38kWel+53.7kWth, electricity components | 0.0064917 | ICE-CHP | RER | unit |  | technosphere | 0 | #NUM! | #NUM! | #NUM! | #NUM! | #NUM! | 0 | 1::1::5::1::1::1 | ICE-CHP unit construction, 38kWel+53.7kWth, electricity components
ICE-CHP unit construction, 38kWel+53.7kWth, heat components | 0.0064917 | ICE-CHP | RER | unit |  | technosphere | 0 | #NUM! | #NUM! | #NUM! | #NUM! | #NUM! | 0 | 1::1::5::1::1::1 | ICE-CHP unit construction, 38kWel+53.7kWth, heat components
hydrogen, from H2C, SIM14 | 113.5499 | H2C | DE | kilogram |  | technosphere | 5 | 113.5499 | #NUM! | #NUM! | 112.7163 | 113.9102 | 0 |  | hydrogen, from H2C
market for lubricating oil | 0.99477 | ecoinvent-3.10-cutoff | RER | kilogram |  | technosphere | 5 | 0.99477 | #NUM! | #NUM! | 0.39498 | 1.9958 | 0 |  | lubricating oil
market for waste mineral oil | -0.99477 | ecoinvent-3.10-cutoff | CH | kilogram |  | technosphere | 5 | -0.99477 | #NUM! | #NUM! | -1.9958 | 0.39498 | 0 |  | waste mineral oil
Activity | heat, from 38kWel+53.7kWth ICE-CHP, SIM15
code | fe01e3608e974dc996cda1d41cef1f43_copy22
comment | Based on the ecoinvent 3.10 activities: - "heat, central or small-scale, natural gas ¦ heat and power co-generation, natural gas, X kW electrical, lean burn (CH)" - "electricity, low voltage ¦ heat and power co-generation, natural gas, X kW electrical, lean burn (CH)" The flow repartition in the dedicated ecoinvent report states that system expansion is avoided to allow comparison per output with other activities. Thus, several allocation alternatives are explored. The allocation choice available in the database is based on exergy. Our system is heat led, so allocation by exergy is not appropriate and should by replaced by allocation based on energy. Unit consumption: Lifetime expected: 25 years Typical annual operating hours for "tertiary" buildings: 4000 hours (based on OpenModelica simulation of Beerlage et al., 2024 https://github.com/IKKUengine/CO2InnO-H2-CHP-Demonstrator) Elec capacity = 38 kW Heat capacity = 53.7 kW So reference unit consumption per kWh of electricity: 1 / (lifetime * Elec capacity * operating hours) = 1 / (25 * 38 * 4000) = 2.6316e-07 So reference unit consumption per kWh of heat: 1 / (lifetime * Elec capacity * operating hours) = 1 / (25 * 53.7 * 4000) = 1.8622e-07 Thus the scaling per scenario: ¦ Scenario ¦ Elec UC ¦ Heat UC ¦ ¦----------¦---------------------¦---------------------¦ ¦ SIM01v2 ¦ 0.0368610263157895 ¦ 0.0377295567970205 ¦ ¦ SIM02v2 ¦ 0.0379394526315789 ¦ 0.0388111098696462 ¦ ¦ SIM03v2 ¦ 0.0383523394736842 ¦ 0.0392258584729981 ¦ ¦ SIM04v2 ¦ 0.0376323394736842 ¦ 0.0385058584729981 ¦ ¦ SIM05v2 ¦ 0.0371866578947368 ¦ 0.0380568081936685 ¦ ¦ SIM06v2 ¦ 0.0367332263157895 ¦ 0.0375959757914339 ¦ ¦ SIM07v2 ¦ 0.0231249184210526 ¦ 0.0237243687150838 ¦ ¦ SIM08v2 ¦ 0.00918187105263158 ¦ 0.00946225512104283 ¦ ¦ SIM09v2 ¦ 0.0103135789473684 ¦ 0.0106606201117318 ¦ ¦ SIM10v2 ¦ 0.0107105921052632 ¦ 0.0110890856610801 ¦ ¦ SIM11v2 ¦ 0.0103343526315789 ¦ 0.0106879720670391 ¦ ¦ SIM12v2 ¦ 0.00966381842105263 ¦ 0.00998572625698324 ¦ ¦ SIM13v2 ¦ 0.00872682368421052 ¦ 0.00903396834264432 ¦ ¦ SIM14v2 ¦ 0.00629806578947368 ¦ 0.00649168715083799 ¦ ¦ SIM15v2 ¦ 0.0367410263157895 ¦ 0.0376095567970205 ¦ ¦ SIM16v2 ¦ 0.0368994526315789 ¦ 0.0377711098696462 ¦ ¦ SIM17v2 ¦ 0.0365269842105263 ¦ 0.03739904283054 ¦ ¦ SIM18v2 ¦ 0.0357723368421053 ¦ 0.036643270018622 ¦ ¦ SIM19v2 ¦ 0.0350826 ¦ 0.0359536983240223 ¦ ¦ SIM20v2 ¦ 0.0352367131578947 ¦ 0.0360963184357542 ¦ ¦ SIM21v2 ¦ 0.0200655157894737 ¦ 0.0206083687150838 ¦ ¦ SIM22v2 ¦ 0.0367410263157895 ¦ 0.0376095567970205 ¦ ¦ SIM23v2 ¦ 0.0368694526315789 ¦ 0.0377411098696462 ¦ ¦ SIM24v2 ¦ 0.03659955 ¦ 0.0374715195530726 ¦ ¦ SIM25v2 ¦ 0.0358233631578947 ¦ 0.0366965474860335 ¦ ¦ SIM26v2 ¦ 0.0350917631578947 ¦ 0.0359610912476723 ¦ ¦ SIM27v2 ¦ 0.0352137368421053 ¦ 0.0360747783985102 ¦ ¦ SIM28v2 ¦ 0.0195999868421053 ¦ 0.0201370055865922 ¦ Note: it can be seen that some scenarios implie sparse use of the CHP, leading to suspiciously low unit consomption values. Natural gas consumption is suppressed as the ICE-CHP is fueled by H2. Values for H2 consumption and electricity/heat outputs are taken from the OpenModelica smulation of Beerlage et al. (2024). They does not change that much from scenario to scenario, allowing to go with an average value and triangular uncertainty based on min and max value: Elec H2 use (kg/kWh) = 0.08605 [0.08583 - 0.08655] Heat H2 use (kg/MJ) = 0.01648 [0.01643 - 0.01650] This implies a flow repartition of 83.926 % to Elec (kWh) and 16.073 % to Heat (MJ) per kg H2 consumed, which is used to allocate the rest of the flows: Coeff E_kWh : 0.83926 [0.83876 - 0.84045] Coeff H_MJ : 0.16073 [0.15955 - 0.16124] Thus: Hydrogen arrives at the CHP directly from PEMEL or after CS (compression & storage). The shares varies depending on the scenario considered: ¦ Scenario ¦ Direct H2 use (%) ¦ After storage H2 use (%) ¦ ¦----------¦-------------------¦--------------------------¦ ¦ SIM01v2 ¦ 45.96 ¦ 54.04 ¦ ¦ SIM02v2 ¦ 44.11 ¦ 55.89 ¦ ¦ SIM03v2 ¦ 40.23 ¦ 59.77 ¦ ¦ SIM04v2 ¦ 39.76 ¦ 60.24 ¦ ¦ SIM05v2 ¦ 41.29 ¦ 58.71 ¦ ¦ SIM06v2 ¦ 43.58 ¦ 56.42 ¦ ¦ SIM07v2 ¦ 53.56 ¦ 46.44 ¦ ¦ SIM08v2 ¦ 16.60 ¦ 83.40 ¦ ¦ SIM09v2 ¦ 25.20 ¦ 74.80 ¦ ¦ SIM10v2 ¦ 37.22 ¦ 62.78 ¦ ¦ SIM11v2 ¦ 40.82 ¦ 59.18 ¦ ¦ SIM12v2 ¦ 44.57 ¦ 55.43 ¦ ¦ SIM13v2 ¦ 52.94 ¦ 47.06 ¦ ¦ SIM14v2 ¦ 65.79 ¦ 34.21 ¦ ¦ SIM15v2 ¦ 36.84 ¦ 63.16 ¦ ¦ SIM16v2 ¦ 35.13 ¦ 64.87 ¦ ¦ SIM17v2 ¦ 32.20 ¦ 67.80 ¦ ¦ SIM18v2 ¦ 32.16 ¦ 67.84 ¦ ¦ SIM19v2 ¦ 34.56 ¦ 65.44 ¦ ¦ SIM20v2 ¦ 38.79 ¦ 61.21 ¦ ¦ SIM21v2 ¦ 52.31 ¦ 47.69 ¦ ¦ SIM22v2 ¦ 36.45 ¦ 63.55 ¦ ¦ SIM23v2 ¦ 34.89 ¦ 65.11 ¦ ¦ SIM24v2 ¦ 31.57 ¦ 68.43 ¦ ¦ SIM25v2 ¦ 32.24 ¦ 67.76 ¦ ¦ SIM26v2 ¦ 34.09 ¦ 65.91 ¦ ¦ SIM27v2 ¦ 38.61 ¦ 61.39 ¦ ¦ SIM28v2 ¦ 53.30 ¦ 46.70 ¦ H2 PEMEL consumption Elec = PEMEL H2 share * Coeff E_kWh * H2 consumed = PEMEL H2 share * 0.83926 [0.83876 - 0.84045] * H2 consumed H2 CS consumption Elec = CS H2 share * Coeff E_kWh * H2 consumed = CS H2 share * 0.83926 [0.83876 - 0.84045] * H2 consumed H2 PEMEL consumption Heat = PEMEL H2 share * Coeff H_MJ * H2 consumed = 0.16073 [0.15955 - 0.16012] * H2 consumed H2 CS consumption Heat = CS H2 share * Coeff H_MJ * H2 consumed = CS H2 share * 0.16073 [0.15955 - 0.16012] * H2 consumed Lubricating oil: Typical lubricating oil use for gas engine is 0.025 [0.01 - 0.05] e-03 kg/ MJ input LHV H2 from OpenModelica simulations is 119.88 MJ/kg Thus oil consumption is 2.997 [1.1988 - 5.994] e-03 kg / kg H2 consumed Oil consumption Elec = 2.997 [1.1988 - 5.994] e-03 * Coeff E_kWh * H2 consumed = 2.997 [1.1988 - 5.994] e-03 * 0.83926 [0.83876 - 0.84045] * H2 consumed Oil consumption Heat = 2.997 [1.1988 - 5.994] e-03 * Coeff H_MJ * H2 consumed = 2.997 [1.1988 - 5.994] e-03 * 0.16073 [0.15955 - 0.16124] * H2 consumed Thus the scaling per scenario: ¦ Scenario ¦ Lub Oil Elec ¦ Lub Oil Heat ¦ ¦----------¦------------------¦-----------------¦ ¦ SIM01v2 ¦ 30.256340770602 ¦ 5.794511417271 ¦ ¦ SIM02v2 ¦ 31.1294134397862 ¦ 5.9617170152001 ¦ ¦ SIM03v2 ¦ 31.464043925535 ¦ 6.0258034222425 ¦ ¦ SIM04v2 ¦ 30.882263774049 ¦ 5.9143844057895 ¦ ¦ SIM05v2 ¦ 30.5203426932132 ¦ 5.8450714690086 ¦ ¦ SIM06v2 ¦ 30.1499200260738 ¦ 5.7741303598299 ¦ ¦ SIM07v2 ¦ 19.0111567426704 ¦ 3.6409017744792 ¦ ¦ SIM08v2 ¦ 7.5715429451328 ¦ 1.4500561179744 ¦ ¦ SIM09v2 ¦ 8.5222366064262 ¦ 1.6321272189201 ¦ ¦ SIM10v2 ¦ 8.860136933061 ¦ 1.6968398461155 ¦ ¦ SIM11v2 ¦ 8.5426102304082 ¦ 1.6360290521811 ¦ ¦ SIM12v2 ¦ 7.9835428967688 ¦ 1.5289598572524 ¦ ¦ SIM13v2 ¦ 7.218425282067 ¦ 1.3824291585285 ¦ ¦ SIM14v2 ¦ 5.1942177052776 ¦ 0.9947651642748 ¦ ¦ SIM15v2 ¦ 30.159377412021 ¦ 5.7759415811955 ¦ ¦ SIM16v2 ¦ 30.2890894847064 ¦ 5.8007832529572 ¦ ¦ SIM17v2 ¦ 29.9883647336832 ¦ 5.7431902671936 ¦ ¦ SIM18v2 ¦ 29.3779860507558 ¦ 5.6262942329409 ¦ ¦ SIM19v2 ¦ 28.8207800111592 ¦ 5.5195815017916 ¦ ¦ SIM20v2 ¦ 28.9390476407436 ¦ 5.5422314030178 ¦ ¦ SIM21v2 ¦ 16.5083450706594 ¦ 3.1615784181387 ¦ ¦ SIM22v2 ¦ 30.159377412021 ¦ 5.7759415811955 ¦ ¦ SIM23v2 ¦ 30.2648423569056 ¦ 5.7961395896688 ¦ ¦ SIM24v2 ¦ 30.046945190787 ¦ 5.7544092420885 ¦ ¦ SIM25v2 ¦ 29.4204436770294 ¦ 5.6344254607737 ¦ ¦ SIM26v2 ¦ 28.8272190824424 ¦ 5.5208146737852 ¦ ¦ SIM27v2 ¦ 28.9212647368482 ¦ 5.5388257288011 ¦ ¦ SIM28v2 ¦ 16.1290435278834 ¦ 3.0889368803907 ¦ Several biosphere flows are set to 0 to take into account the replacement of natural gas by H2: Carbon based fuel related flows: - Carbon dioxide, fossil - Carbon monoxide, fossil - Methane, fossil - Sulfur dioxide Nitrogen based fuel related flow: - Dinitrogen monoxide Other biosphere flows are adapted: Nitrogen oxides: In theory, using H2 instead of natural gas has the potential to lead to an increase of NOx emissions. That being said, the operation parameters of the OpenModelica simulation are based on: - 1500 rpm engine - Lambda = 2.6 In particular, this value of Lambda is associated to an ultra-lean conditions. -> NOx emissions becomes very low even in the case of pure H2 combustion (see Heffel 2003, Verhelst & Wallner 2009, Sterlepper et al. 2021) An assumption of NOx emission rate 10 to 50 ppm seems reasonable. This translates into 0.00255 [0.0001 - 0.005] kg / kg H2 consumed. NOx emissions Elec = 0.00255 [0.0001 - 0.005] * Coeff E_kWh * H2 consumed = 0.00255 [0.0001 - 0.005] * 0.83926 [0.83876 - 0.84045] * H2 consumed NOx emissions Heat = 0.00255 [0.0001 - 0.005] * Coeff H_MJ * H2 consumed = 0.00255 [0.0001 - 0.005] * 0.16073 [0.15955 - 0.16124] * H2 consumed Thus the scaling per scenario: ¦ Scenario ¦ NOx Elec ¦ NOx Heat ¦ ¦----------¦----------------¦----------------¦ ¦ SIM01v2 ¦ 25.7436332883 ¦ 4.93026496965 ¦ ¦ SIM02v2 ¦ 26.48648791173 ¦ 5.072531994915 ¦ ¦ SIM03v2 ¦ 26.77120854525 ¦ 5.127059968875 ¦ ¦ SIM04v2 ¦ 26.27620040835 ¦ 5.032259003925 ¦ ¦ SIM05v2 ¦ 25.96825954878 ¦ 4.97328403269 ¦ ¦ SIM06v2 ¦ 25.65308510727 ¦ 4.912923729585 ¦ ¦ SIM07v2 ¦ 16.17565889016 ¦ 3.09786437268 ¦ ¦ SIM08v2 ¦ 6.44225375712 ¦ 1.23378148176 ¦ ¦ SIM09v2 ¦ 7.25115226773 ¦ 1.388696832915 ¦ ¦ SIM10v2 ¦ 7.53865504815 ¦ 1.443757626825 ¦ ¦ SIM11v2 ¦ 7.26848718303 ¦ 1.392016711065 ¦ ¦ SIM12v2 ¦ 6.79280426652 ¦ 1.30091679546 ¦ ¦ SIM13v2 ¦ 6.14180329305 ¦ 1.176241025775 ¦ ¦ SIM14v2 ¦ 4.41950455404 ¦ 0.84639678642 ¦ ¦ SIM15v2 ¦ 25.66113193215 ¦ 4.914464808825 ¦ ¦ SIM16v2 ¦ 25.77149755956 ¦ 4.93560136638 ¦ ¦ SIM17v2 ¦ 25.51562564928 ¦ 4.88659832544 ¦ ¦ SIM18v2 ¦ 24.99628442757 ¦ 4.787137235235 ¦ ¦ SIM19v2 ¦ 24.52218519468 ¦ 4.69634061714 ¦ ¦ SIM20v2 ¦ 24.62281330794 ¦ 4.71561230487 ¦ ¦ SIM21v2 ¦ 14.04613944951 ¦ 2.690031687105 ¦ ¦ SIM22v2 ¦ 25.66113193215 ¦ 4.914464808825 ¦ ¦ SIM23v2 ¦ 25.75086687024 ¦ 4.93165030152 ¦ ¦ SIM24v2 ¦ 25.56546888105 ¦ 4.896143999775 ¦ ¦ SIM25v2 ¦ 25.03240953501 ¦ 4.794055697355 ¦ ¦ SIM26v2 ¦ 24.52766388396 ¦ 4.69738986258 ¦ ¦ SIM27v2 ¦ 24.60768270903 ¦ 4.712714584065 ¦ ¦ SIM28v2 ¦ 13.72341040911 ¦ 2.628224572905 ¦ This is a conservative estimate: As shown by experiments realized by N. Salim et al. on a 4-cylinder engine: (1 H2 / 3 natural gas, lambda 2.6, 1500 rpm) -> NOx levels at arround 100 ppm (94 ppm NO + 4 ppm NO2) Particulate Matter, < 2.5 um: Emissions comes from carbon based fuel (absent) and lubricating oil (present) Lubricating oil dominates PM emissions in engines (Worton et al. 2014) so we assume all PM emissions results from it for simplicity. Using: - "heat, central or small-scale, natural gas ¦ heat and power co-generation, natural gas, 50kW electrical, lean burn (CH)" - "electricity, low voltage ¦ heat and power co-generation, natural gas, 50kW electrical, lean burn (CH)" -> The ratio of PM emissions to lubricating oil consumption is 0.005. So PM emissions are calculated: PM Elec (kg / kWh) = 0.005 * Oil consumption Elec PM Heat (kg / MJ) = 0.005 * Oil consumption Heat Thus the scaling per scenario: ¦ Scenario ¦ PM Elec ¦ PM Heat ¦ ¦----------¦-------------¦-------------¦ ¦ SIM01v2 ¦ 0.151281704 ¦ 0.028972557 ¦ ¦ SIM02v2 ¦ 0.155647067 ¦ 0.029808585 ¦ ¦ SIM03v2 ¦ 0.15732022 ¦ 0.030129017 ¦ ¦ SIM04v2 ¦ 0.154411319 ¦ 0.029571922 ¦ ¦ SIM05v2 ¦ 0.152601713 ¦ 0.029225357 ¦ ¦ SIM06v2 ¦ 0.1507496 ¦ 0.028870652 ¦ ¦ SIM07v2 ¦ 0.095055784 ¦ 0.018204509 ¦ ¦ SIM08v2 ¦ 0.037857715 ¦ 0.007250281 ¦ ¦ SIM09v2 ¦ 0.042611183 ¦ 0.008160636 ¦ ¦ SIM10v2 ¦ 0.044300685 ¦ 0.008484199 ¦ ¦ SIM11v2 ¦ 0.042713051 ¦ 0.008180145 ¦ ¦ SIM12v2 ¦ 0.039917714 ¦ 0.007644799 ¦ ¦ SIM13v2 ¦ 0.036092126 ¦ 0.006912146 ¦ ¦ SIM14v2 ¦ 0.025971089 ¦ 0.004973826 ¦ ¦ SIM15v2 ¦ 0.150796887 ¦ 0.028879708 ¦ ¦ SIM16v2 ¦ 0.151445447 ¦ 0.029003916 ¦ ¦ SIM17v2 ¦ 0.149941824 ¦ 0.028715951 ¦ ¦ SIM18v2 ¦ 0.14688993 ¦ 0.028131471 ¦ ¦ SIM19v2 ¦ 0.1441039 ¦ 0.027597908 ¦ ¦ SIM20v2 ¦ 0.144695238 ¦ 0.027711157 ¦ ¦ SIM21v2 ¦ 0.082541725 ¦ 0.015807892 ¦ ¦ SIM22v2 ¦ 0.150796887 ¦ 0.028879708 ¦ ¦ SIM23v2 ¦ 0.151324212 ¦ 0.028980698 ¦ ¦ SIM24v2 ¦ 0.150234726 ¦ 0.028772046 ¦ ¦ SIM25v2 ¦ 0.147102218 ¦ 0.028172127 ¦ ¦ SIM26v2 ¦ 0.144136095 ¦ 0.027604073 ¦ ¦ SIM27v2 ¦ 0.144606324 ¦ 0.027694129 ¦ ¦ SIM28v2 ¦ 0.080645218 ¦ 0.015444684 ¦
location | DE
reference product | heat
type | process
unit | megajoule
Exchanges
name | amount | database | location | unit | categories | type | uncertainty type | loc | scale | shape | minimum | maximum | negative | pedigree | reference product
Nitrogen oxides | 4.9145 | biosphere3 |  | kilogram | air::urban air close to ground | biosphere | 5 | 4.9145 | #NUM! | #NUM! | 0.19131 | 9.6668 | 0
Particulate Matter, < 2.5 um | 0.02888 | biosphere3 |  | kilogram | air::urban air close to ground | biosphere | 5 | 0.02888 | #NUM! | #NUM! | 0.011467 | 0.057943 | 0
heat, from 38kWel+53.7kWth ICE-CHP, SIM15 | 727067.95 | ICE-CHP | DE | megajoule |  | production | [8 empty] | heat
H2 production, from PEMEL, SIM15 | 709.9956 | PEMEL | DE | kilogram |  | technosphere | 5 | 709.9956 | #NUM! | #NUM! | 704.7832 | 712.2485 | 0 |  | hydrogen, gaseous, 30 bar
ICE-CHP unit construction, 38kWel+53.7kWth, common components | 0.03761 | ICE-CHP | RER | unit |  | technosphere | 0 | #NUM! | #NUM! | #NUM! | #NUM! | #NUM! | 0 | 1::1::5::1::1::1 | ICE-CHP unit, 38kWel+53.7kWth, common components
ICE-CHP unit construction, 38kWel+53.7kWth, electricity components | 0.03761 | ICE-CHP | RER | unit |  | technosphere | 0 | #NUM! | #NUM! | #NUM! | #NUM! | #NUM! | 0 | 1::1::5::1::1::1 | ICE-CHP unit construction, 38kWel+53.7kWth, electricity components
ICE-CHP unit construction, 38kWel+53.7kWth, heat components | 0.03761 | ICE-CHP | RER | unit |  | technosphere | 0 | #NUM! | #NUM! | #NUM! | #NUM! | #NUM! | 0 | 1::1::5::1::1::1 | ICE-CHP unit construction, 38kWel+53.7kWth, heat components
hydrogen, from H2C, SIM15 | 1217.2455 | H2C | DE | kilogram |  | technosphere | 5 | 1217.2455 | #NUM! | #NUM! | 1208.3091 | 1221.1078 | 0 |  | hydrogen, from H2C
market for lubricating oil | 5.7759 | ecoinvent-3.10-cutoff | RER | kilogram |  | technosphere | 5 | 5.7759 | #NUM! | #NUM! | 2.2934 | 11.5885 | 0 |  | lubricating oil
market for waste mineral oil | -5.7759 | ecoinvent-3.10-cutoff | CH | kilogram |  | technosphere | 5 | -5.7759 | #NUM! | #NUM! | -11.5885 | -2.2934 | 0 |  | waste mineral oil
Activity | heat, from 38kWel+53.7kWth ICE-CHP, SIM16
code | fe01e3608e974dc996cda1d41cef1f43_copy14
comment | Based on the ecoinvent 3.10 activities: - "heat, central or small-scale, natural gas ¦ heat and power co-generation, natural gas, X kW electrical, lean burn (CH)" - "electricity, low voltage ¦ heat and power co-generation, natural gas, X kW electrical, lean burn (CH)" The flow repartition in the dedicated ecoinvent report states that system expansion is avoided to allow comparison per output with other activities. Thus, several allocation alternatives are explored. The allocation choice available in the database is based on exergy. Our system is heat led, so allocation by exergy is not appropriate and should by replaced by allocation based on energy. Unit consumption: Lifetime expected: 25 years Typical annual operating hours for "tertiary" buildings: 4000 hours (based on OpenModelica simulation of Beerlage et al., 2024 https://github.com/IKKUengine/CO2InnO-H2-CHP-Demonstrator) Elec capacity = 38 kW Heat capacity = 53.7 kW So reference unit consumption per kWh of electricity: 1 / (lifetime * Elec capacity * operating hours) = 1 / (25 * 38 * 4000) = 2.6316e-07 So reference unit consumption per kWh of heat: 1 / (lifetime * Elec capacity * operating hours) = 1 / (25 * 53.7 * 4000) = 1.8622e-07 Thus the scaling per scenario: ¦ Scenario ¦ Elec UC ¦ Heat UC ¦ ¦----------¦---------------------¦---------------------¦ ¦ SIM01v2 ¦ 0.0368610263157895 ¦ 0.0377295567970205 ¦ ¦ SIM02v2 ¦ 0.0379394526315789 ¦ 0.0388111098696462 ¦ ¦ SIM03v2 ¦ 0.0383523394736842 ¦ 0.0392258584729981 ¦ ¦ SIM04v2 ¦ 0.0376323394736842 ¦ 0.0385058584729981 ¦ ¦ SIM05v2 ¦ 0.0371866578947368 ¦ 0.0380568081936685 ¦ ¦ SIM06v2 ¦ 0.0367332263157895 ¦ 0.0375959757914339 ¦ ¦ SIM07v2 ¦ 0.0231249184210526 ¦ 0.0237243687150838 ¦ ¦ SIM08v2 ¦ 0.00918187105263158 ¦ 0.00946225512104283 ¦ ¦ SIM09v2 ¦ 0.0103135789473684 ¦ 0.0106606201117318 ¦ ¦ SIM10v2 ¦ 0.0107105921052632 ¦ 0.0110890856610801 ¦ ¦ SIM11v2 ¦ 0.0103343526315789 ¦ 0.0106879720670391 ¦ ¦ SIM12v2 ¦ 0.00966381842105263 ¦ 0.00998572625698324 ¦ ¦ SIM13v2 ¦ 0.00872682368421052 ¦ 0.00903396834264432 ¦ ¦ SIM14v2 ¦ 0.00629806578947368 ¦ 0.00649168715083799 ¦ ¦ SIM15v2 ¦ 0.0367410263157895 ¦ 0.0376095567970205 ¦ ¦ SIM16v2 ¦ 0.0368994526315789 ¦ 0.0377711098696462 ¦ ¦ SIM17v2 ¦ 0.0365269842105263 ¦ 0.03739904283054 ¦ ¦ SIM18v2 ¦ 0.0357723368421053 ¦ 0.036643270018622 ¦ ¦ SIM19v2 ¦ 0.0350826 ¦ 0.0359536983240223 ¦ ¦ SIM20v2 ¦ 0.0352367131578947 ¦ 0.0360963184357542 ¦ ¦ SIM21v2 ¦ 0.0200655157894737 ¦ 0.0206083687150838 ¦ ¦ SIM22v2 ¦ 0.0367410263157895 ¦ 0.0376095567970205 ¦ ¦ SIM23v2 ¦ 0.0368694526315789 ¦ 0.0377411098696462 ¦ ¦ SIM24v2 ¦ 0.03659955 ¦ 0.0374715195530726 ¦ ¦ SIM25v2 ¦ 0.0358233631578947 ¦ 0.0366965474860335 ¦ ¦ SIM26v2 ¦ 0.0350917631578947 ¦ 0.0359610912476723 ¦ ¦ SIM27v2 ¦ 0.0352137368421053 ¦ 0.0360747783985102 ¦ ¦ SIM28v2 ¦ 0.0195999868421053 ¦ 0.0201370055865922 ¦ Note: it can be seen that some scenarios implie sparse use of the CHP, leading to suspiciously low unit consomption values. Natural gas consumption is suppressed as the ICE-CHP is fueled by H2. Values for H2 consumption and electricity/heat outputs are taken from the OpenModelica smulation of Beerlage et al. (2024). They does not change that much from scenario to scenario, allowing to go with an average value and triangular uncertainty based on min and max value: Elec H2 use (kg/kWh) = 0.08605 [0.08583 - 0.08655] Heat H2 use (kg/MJ) = 0.01648 [0.01643 - 0.01650] This implies a flow repartition of 83.926 % to Elec (kWh) and 16.073 % to Heat (MJ) per kg H2 consumed, which is used to allocate the rest of the flows: Coeff E_kWh : 0.83926 [0.83876 - 0.84045] Coeff H_MJ : 0.16073 [0.15955 - 0.16124] Thus: Hydrogen arrives at the CHP directly from PEMEL or after CS (compression & storage). The shares varies depending on the scenario considered: ¦ Scenario ¦ Direct H2 use (%) ¦ After storage H2 use (%) ¦ ¦----------¦-------------------¦--------------------------¦ ¦ SIM01v2 ¦ 45.96 ¦ 54.04 ¦ ¦ SIM02v2 ¦ 44.11 ¦ 55.89 ¦ ¦ SIM03v2 ¦ 40.23 ¦ 59.77 ¦ ¦ SIM04v2 ¦ 39.76 ¦ 60.24 ¦ ¦ SIM05v2 ¦ 41.29 ¦ 58.71 ¦ ¦ SIM06v2 ¦ 43.58 ¦ 56.42 ¦ ¦ SIM07v2 ¦ 53.56 ¦ 46.44 ¦ ¦ SIM08v2 ¦ 16.60 ¦ 83.40 ¦ ¦ SIM09v2 ¦ 25.20 ¦ 74.80 ¦ ¦ SIM10v2 ¦ 37.22 ¦ 62.78 ¦ ¦ SIM11v2 ¦ 40.82 ¦ 59.18 ¦ ¦ SIM12v2 ¦ 44.57 ¦ 55.43 ¦ ¦ SIM13v2 ¦ 52.94 ¦ 47.06 ¦ ¦ SIM14v2 ¦ 65.79 ¦ 34.21 ¦ ¦ SIM15v2 ¦ 36.84 ¦ 63.16 ¦ ¦ SIM16v2 ¦ 35.13 ¦ 64.87 ¦ ¦ SIM17v2 ¦ 32.20 ¦ 67.80 ¦ ¦ SIM18v2 ¦ 32.16 ¦ 67.84 ¦ ¦ SIM19v2 ¦ 34.56 ¦ 65.44 ¦ ¦ SIM20v2 ¦ 38.79 ¦ 61.21 ¦ ¦ SIM21v2 ¦ 52.31 ¦ 47.69 ¦ ¦ SIM22v2 ¦ 36.45 ¦ 63.55 ¦ ¦ SIM23v2 ¦ 34.89 ¦ 65.11 ¦ ¦ SIM24v2 ¦ 31.57 ¦ 68.43 ¦ ¦ SIM25v2 ¦ 32.24 ¦ 67.76 ¦ ¦ SIM26v2 ¦ 34.09 ¦ 65.91 ¦ ¦ SIM27v2 ¦ 38.61 ¦ 61.39 ¦ ¦ SIM28v2 ¦ 53.30 ¦ 46.70 ¦ H2 PEMEL consumption Elec = PEMEL H2 share * Coeff E_kWh * H2 consumed = PEMEL H2 share * 0.83926 [0.83876 - 0.84045] * H2 consumed H2 CS consumption Elec = CS H2 share * Coeff E_kWh * H2 consumed = CS H2 share * 0.83926 [0.83876 - 0.84045] * H2 consumed H2 PEMEL consumption Heat = PEMEL H2 share * Coeff H_MJ * H2 consumed = 0.16073 [0.15955 - 0.16012] * H2 consumed H2 CS consumption Heat = CS H2 share * Coeff H_MJ * H2 consumed = CS H2 share * 0.16073 [0.15955 - 0.16012] * H2 consumed Lubricating oil: Typical lubricating oil use for gas engine is 0.025 [0.01 - 0.05] e-03 kg/ MJ input LHV H2 from OpenModelica simulations is 119.88 MJ/kg Thus oil consumption is 2.997 [1.1988 - 5.994] e-03 kg / kg H2 consumed Oil consumption Elec = 2.997 [1.1988 - 5.994] e-03 * Coeff E_kWh * H2 consumed = 2.997 [1.1988 - 5.994] e-03 * 0.83926 [0.83876 - 0.84045] * H2 consumed Oil consumption Heat = 2.997 [1.1988 - 5.994] e-03 * Coeff H_MJ * H2 consumed = 2.997 [1.1988 - 5.994] e-03 * 0.16073 [0.15955 - 0.16124] * H2 consumed Thus the scaling per scenario: ¦ Scenario ¦ Lub Oil Elec ¦ Lub Oil Heat ¦ ¦----------¦------------------¦-----------------¦ ¦ SIM01v2 ¦ 30.256340770602 ¦ 5.794511417271 ¦ ¦ SIM02v2 ¦ 31.1294134397862 ¦ 5.9617170152001 ¦ ¦ SIM03v2 ¦ 31.464043925535 ¦ 6.0258034222425 ¦ ¦ SIM04v2 ¦ 30.882263774049 ¦ 5.9143844057895 ¦ ¦ SIM05v2 ¦ 30.5203426932132 ¦ 5.8450714690086 ¦ ¦ SIM06v2 ¦ 30.1499200260738 ¦ 5.7741303598299 ¦ ¦ SIM07v2 ¦ 19.0111567426704 ¦ 3.6409017744792 ¦ ¦ SIM08v2 ¦ 7.5715429451328 ¦ 1.4500561179744 ¦ ¦ SIM09v2 ¦ 8.5222366064262 ¦ 1.6321272189201 ¦ ¦ SIM10v2 ¦ 8.860136933061 ¦ 1.6968398461155 ¦ ¦ SIM11v2 ¦ 8.5426102304082 ¦ 1.6360290521811 ¦ ¦ SIM12v2 ¦ 7.9835428967688 ¦ 1.5289598572524 ¦ ¦ SIM13v2 ¦ 7.218425282067 ¦ 1.3824291585285 ¦ ¦ SIM14v2 ¦ 5.1942177052776 ¦ 0.9947651642748 ¦ ¦ SIM15v2 ¦ 30.159377412021 ¦ 5.7759415811955 ¦ ¦ SIM16v2 ¦ 30.2890894847064 ¦ 5.8007832529572 ¦ ¦ SIM17v2 ¦ 29.9883647336832 ¦ 5.7431902671936 ¦ ¦ SIM18v2 ¦ 29.3779860507558 ¦ 5.6262942329409 ¦ ¦ SIM19v2 ¦ 28.8207800111592 ¦ 5.5195815017916 ¦ ¦ SIM20v2 ¦ 28.9390476407436 ¦ 5.5422314030178 ¦ ¦ SIM21v2 ¦ 16.5083450706594 ¦ 3.1615784181387 ¦ ¦ SIM22v2 ¦ 30.159377412021 ¦ 5.7759415811955 ¦ ¦ SIM23v2 ¦ 30.2648423569056 ¦ 5.7961395896688 ¦ ¦ SIM24v2 ¦ 30.046945190787 ¦ 5.7544092420885 ¦ ¦ SIM25v2 ¦ 29.4204436770294 ¦ 5.6344254607737 ¦ ¦ SIM26v2 ¦ 28.8272190824424 ¦ 5.5208146737852 ¦ ¦ SIM27v2 ¦ 28.9212647368482 ¦ 5.5388257288011 ¦ ¦ SIM28v2 ¦ 16.1290435278834 ¦ 3.0889368803907 ¦ Several biosphere flows are set to 0 to take into account the replacement of natural gas by H2: Carbon based fuel related flows: - Carbon dioxide, fossil - Carbon monoxide, fossil - Methane, fossil - Sulfur dioxide Nitrogen based fuel related flow: - Dinitrogen monoxide Other biosphere flows are adapted: Nitrogen oxides: In theory, using H2 instead of natural gas has the potential to lead to an increase of NOx emissions. That being said, the operation parameters of the OpenModelica simulation are based on: - 1500 rpm engine - Lambda = 2.6 In particular, this value of Lambda is associated to an ultra-lean conditions. -> NOx emissions becomes very low even in the case of pure H2 combustion (see Heffel 2003, Verhelst & Wallner 2009, Sterlepper et al. 2021) An assumption of NOx emission rate 10 to 50 ppm seems reasonable. This translates into 0.00255 [0.0001 - 0.005] kg / kg H2 consumed. NOx emissions Elec = 0.00255 [0.0001 - 0.005] * Coeff E_kWh * H2 consumed = 0.00255 [0.0001 - 0.005] * 0.83926 [0.83876 - 0.84045] * H2 consumed NOx emissions Heat = 0.00255 [0.0001 - 0.005] * Coeff H_MJ * H2 consumed = 0.00255 [0.0001 - 0.005] * 0.16073 [0.15955 - 0.16124] * H2 consumed Thus the scaling per scenario: ¦ Scenario ¦ NOx Elec ¦ NOx Heat ¦ ¦----------¦----------------¦----------------¦ ¦ SIM01v2 ¦ 25.7436332883 ¦ 4.93026496965 ¦ ¦ SIM02v2 ¦ 26.48648791173 ¦ 5.072531994915 ¦ ¦ SIM03v2 ¦ 26.77120854525 ¦ 5.127059968875 ¦ ¦ SIM04v2 ¦ 26.27620040835 ¦ 5.032259003925 ¦ ¦ SIM05v2 ¦ 25.96825954878 ¦ 4.97328403269 ¦ ¦ SIM06v2 ¦ 25.65308510727 ¦ 4.912923729585 ¦ ¦ SIM07v2 ¦ 16.17565889016 ¦ 3.09786437268 ¦ ¦ SIM08v2 ¦ 6.44225375712 ¦ 1.23378148176 ¦ ¦ SIM09v2 ¦ 7.25115226773 ¦ 1.388696832915 ¦ ¦ SIM10v2 ¦ 7.53865504815 ¦ 1.443757626825 ¦ ¦ SIM11v2 ¦ 7.26848718303 ¦ 1.392016711065 ¦ ¦ SIM12v2 ¦ 6.79280426652 ¦ 1.30091679546 ¦ ¦ SIM13v2 ¦ 6.14180329305 ¦ 1.176241025775 ¦ ¦ SIM14v2 ¦ 4.41950455404 ¦ 0.84639678642 ¦ ¦ SIM15v2 ¦ 25.66113193215 ¦ 4.914464808825 ¦ ¦ SIM16v2 ¦ 25.77149755956 ¦ 4.93560136638 ¦ ¦ SIM17v2 ¦ 25.51562564928 ¦ 4.88659832544 ¦ ¦ SIM18v2 ¦ 24.99628442757 ¦ 4.787137235235 ¦ ¦ SIM19v2 ¦ 24.52218519468 ¦ 4.69634061714 ¦ ¦ SIM20v2 ¦ 24.62281330794 ¦ 4.71561230487 ¦ ¦ SIM21v2 ¦ 14.04613944951 ¦ 2.690031687105 ¦ ¦ SIM22v2 ¦ 25.66113193215 ¦ 4.914464808825 ¦ ¦ SIM23v2 ¦ 25.75086687024 ¦ 4.93165030152 ¦ ¦ SIM24v2 ¦ 25.56546888105 ¦ 4.896143999775 ¦ ¦ SIM25v2 ¦ 25.03240953501 ¦ 4.794055697355 ¦ ¦ SIM26v2 ¦ 24.52766388396 ¦ 4.69738986258 ¦ ¦ SIM27v2 ¦ 24.60768270903 ¦ 4.712714584065 ¦ ¦ SIM28v2 ¦ 13.72341040911 ¦ 2.628224572905 ¦ This is a conservative estimate: As shown by experiments realized by N. Salim et al. on a 4-cylinder engine: (1 H2 / 3 natural gas, lambda 2.6, 1500 rpm) -> NOx levels at arround 100 ppm (94 ppm NO + 4 ppm NO2) Particulate Matter, < 2.5 um: Emissions comes from carbon based fuel (absent) and lubricating oil (present) Lubricating oil dominates PM emissions in engines (Worton et al. 2014) so we assume all PM emissions results from it for simplicity. Using: - "heat, central or small-scale, natural gas ¦ heat and power co-generation, natural gas, 50kW electrical, lean burn (CH)" - "electricity, low voltage ¦ heat and power co-generation, natural gas, 50kW electrical, lean burn (CH)" -> The ratio of PM emissions to lubricating oil consumption is 0.005. So PM emissions are calculated: PM Elec (kg / kWh) = 0.005 * Oil consumption Elec PM Heat (kg / MJ) = 0.005 * Oil consumption Heat Thus the scaling per scenario: ¦ Scenario ¦ PM Elec ¦ PM Heat ¦ ¦----------¦-------------¦-------------¦ ¦ SIM01v2 ¦ 0.151281704 ¦ 0.028972557 ¦ ¦ SIM02v2 ¦ 0.155647067 ¦ 0.029808585 ¦ ¦ SIM03v2 ¦ 0.15732022 ¦ 0.030129017 ¦ ¦ SIM04v2 ¦ 0.154411319 ¦ 0.029571922 ¦ ¦ SIM05v2 ¦ 0.152601713 ¦ 0.029225357 ¦ ¦ SIM06v2 ¦ 0.1507496 ¦ 0.028870652 ¦ ¦ SIM07v2 ¦ 0.095055784 ¦ 0.018204509 ¦ ¦ SIM08v2 ¦ 0.037857715 ¦ 0.007250281 ¦ ¦ SIM09v2 ¦ 0.042611183 ¦ 0.008160636 ¦ ¦ SIM10v2 ¦ 0.044300685 ¦ 0.008484199 ¦ ¦ SIM11v2 ¦ 0.042713051 ¦ 0.008180145 ¦ ¦ SIM12v2 ¦ 0.039917714 ¦ 0.007644799 ¦ ¦ SIM13v2 ¦ 0.036092126 ¦ 0.006912146 ¦ ¦ SIM14v2 ¦ 0.025971089 ¦ 0.004973826 ¦ ¦ SIM15v2 ¦ 0.150796887 ¦ 0.028879708 ¦ ¦ SIM16v2 ¦ 0.151445447 ¦ 0.029003916 ¦ ¦ SIM17v2 ¦ 0.149941824 ¦ 0.028715951 ¦ ¦ SIM18v2 ¦ 0.14688993 ¦ 0.028131471 ¦ ¦ SIM19v2 ¦ 0.1441039 ¦ 0.027597908 ¦ ¦ SIM20v2 ¦ 0.144695238 ¦ 0.027711157 ¦ ¦ SIM21v2 ¦ 0.082541725 ¦ 0.015807892 ¦ ¦ SIM22v2 ¦ 0.150796887 ¦ 0.028879708 ¦ ¦ SIM23v2 ¦ 0.151324212 ¦ 0.028980698 ¦ ¦ SIM24v2 ¦ 0.150234726 ¦ 0.028772046 ¦ ¦ SIM25v2 ¦ 0.147102218 ¦ 0.028172127 ¦ ¦ SIM26v2 ¦ 0.144136095 ¦ 0.027604073 ¦ ¦ SIM27v2 ¦ 0.144606324 ¦ 0.027694129 ¦ ¦ SIM28v2 ¦ 0.080645218 ¦ 0.015444684 ¦
location | DE
reference product | heat
type | process
unit | megajoule
Exchanges
name | amount | database | location | unit | categories | type | uncertainty type | loc | scale | shape | minimum | maximum | negative | pedigree | reference product
Nitrogen oxides | 4.9356 | biosphere3 |  | kilogram | air::urban air close to ground | biosphere | 5 | 4.9356 | #NUM! | #NUM! | 0.19213 | 9.7084 | 0
Particulate Matter, < 2.5 um | 0.029004 | biosphere3 |  | kilogram | air::urban air close to ground | biosphere | 5 | 0.029004 | #NUM! | #NUM! | 0.011516 | 0.058192 | 0
heat, from 38kWel+53.7kWth ICE-CHP, SIM16 | 730191.1 | ICE-CHP | DE | megajoule |  | production | [8 empty] | heat
H2 production, from PEMEL, SIM16 | 679.9517 | PEMEL | DE | kilogram |  | technosphere | 5 | 679.9517 | #NUM! | #NUM! | 674.9598 | 682.1092 | 0 |  | hydrogen, gaseous, 30 bar
ICE-CHP unit construction, 38kWel+53.7kWth, common components | 0.037771 | ICE-CHP | RER | unit |  | technosphere | 0 | #NUM! | #NUM! | #NUM! | #NUM! | #NUM! | 0 | 1::1::5::1::1::1 | ICE-CHP unit, 38kWel+53.7kWth, common components
ICE-CHP unit construction, 38kWel+53.7kWth, electricity components | 0.037771 | ICE-CHP | RER | unit |  | technosphere | 0 | #NUM! | #NUM! | #NUM! | #NUM! | #NUM! | 0 | 1::1::5::1::1::1 | ICE-CHP unit construction, 38kWel+53.7kWth, electricity components
ICE-CHP unit construction, 38kWel+53.7kWth, heat components | 0.037771 | ICE-CHP | RER | unit |  | technosphere | 0 | #NUM! | #NUM! | #NUM! | #NUM! | #NUM! | 0 | 1::1::5::1::1::1 | ICE-CHP unit construction, 38kWel+53.7kWth, heat components
hydrogen, from H2C, SIM16 | 1255.5783 | H2C | DE | kilogram |  | technosphere | 5 | 1255.5783 | #NUM! | #NUM! | 1246.3604 | 1259.5623 | 0 |  | hydrogen, from H2C
market for lubricating oil | 5.8008 | ecoinvent-3.10-cutoff | RER | kilogram |  | technosphere | 5 | 5.8008 | #NUM! | #NUM! | 2.3033 | 11.6384 | 0 |  | lubricating oil
market for waste mineral oil | -5.8008 | ecoinvent-3.10-cutoff | CH | kilogram |  | technosphere | 5 | -5.8008 | #NUM! | #NUM! | -11.6384 | -2.3033 | 0 |  | waste mineral oil
Activity | heat, from 38kWel+53.7kWth ICE-CHP, SIM17
code | fe01e3608e974dc996cda1d41cef1f43
comment | Based on the ecoinvent 3.10 activities: - "heat, central or small-scale, natural gas ¦ heat and power co-generation, natural gas, X kW electrical, lean burn (CH)" - "electricity, low voltage ¦ heat and power co-generation, natural gas, X kW electrical, lean burn (CH)" The flow repartition in the dedicated ecoinvent report states that system expansion is avoided to allow comparison per output with other activities. Thus, several allocation alternatives are explored. The allocation choice available in the database is based on exergy. Our system is heat led, so allocation by exergy is not appropriate and should by replaced by allocation based on energy. Unit consumption: Lifetime expected: 25 years Typical annual operating hours for "tertiary" buildings: 4000 hours (based on OpenModelica simulation of Beerlage et al., 2024 https://github.com/IKKUengine/CO2InnO-H2-CHP-Demonstrator) Elec capacity = 38 kW Heat capacity = 53.7 kW So reference unit consumption per kWh of electricity: 1 / (lifetime * Elec capacity * operating hours) = 1 / (25 * 38 * 4000) = 2.6316e-07 So reference unit consumption per kWh of heat: 1 / (lifetime * Elec capacity * operating hours) = 1 / (25 * 53.7 * 4000) = 1.8622e-07 Thus the scaling per scenario: ¦ Scenario ¦ Elec UC ¦ Heat UC ¦ ¦----------¦---------------------¦---------------------¦ ¦ SIM01v2 ¦ 0.0368610263157895 ¦ 0.0377295567970205 ¦ ¦ SIM02v2 ¦ 0.0379394526315789 ¦ 0.0388111098696462 ¦ ¦ SIM03v2 ¦ 0.0383523394736842 ¦ 0.0392258584729981 ¦ ¦ SIM04v2 ¦ 0.0376323394736842 ¦ 0.0385058584729981 ¦ ¦ SIM05v2 ¦ 0.0371866578947368 ¦ 0.0380568081936685 ¦ ¦ SIM06v2 ¦ 0.0367332263157895 ¦ 0.0375959757914339 ¦ ¦ SIM07v2 ¦ 0.0231249184210526 ¦ 0.0237243687150838 ¦ ¦ SIM08v2 ¦ 0.00918187105263158 ¦ 0.00946225512104283 ¦ ¦ SIM09v2 ¦ 0.0103135789473684 ¦ 0.0106606201117318 ¦ ¦ SIM10v2 ¦ 0.0107105921052632 ¦ 0.0110890856610801 ¦ ¦ SIM11v2 ¦ 0.0103343526315789 ¦ 0.0106879720670391 ¦ ¦ SIM12v2 ¦ 0.00966381842105263 ¦ 0.00998572625698324 ¦ ¦ SIM13v2 ¦ 0.00872682368421052 ¦ 0.00903396834264432 ¦ ¦ SIM14v2 ¦ 0.00629806578947368 ¦ 0.00649168715083799 ¦ ¦ SIM15v2 ¦ 0.0367410263157895 ¦ 0.0376095567970205 ¦ ¦ SIM16v2 ¦ 0.0368994526315789 ¦ 0.0377711098696462 ¦ ¦ SIM17v2 ¦ 0.0365269842105263 ¦ 0.03739904283054 ¦ ¦ SIM18v2 ¦ 0.0357723368421053 ¦ 0.036643270018622 ¦ ¦ SIM19v2 ¦ 0.0350826 ¦ 0.0359536983240223 ¦ ¦ SIM20v2 ¦ 0.0352367131578947 ¦ 0.0360963184357542 ¦ ¦ SIM21v2 ¦ 0.0200655157894737 ¦ 0.0206083687150838 ¦ ¦ SIM22v2 ¦ 0.0367410263157895 ¦ 0.0376095567970205 ¦ ¦ SIM23v2 ¦ 0.0368694526315789 ¦ 0.0377411098696462 ¦ ¦ SIM24v2 ¦ 0.03659955 ¦ 0.0374715195530726 ¦ ¦ SIM25v2 ¦ 0.0358233631578947 ¦ 0.0366965474860335 ¦ ¦ SIM26v2 ¦ 0.0350917631578947 ¦ 0.0359610912476723 ¦ ¦ SIM27v2 ¦ 0.0352137368421053 ¦ 0.0360747783985102 ¦ ¦ SIM28v2 ¦ 0.0195999868421053 ¦ 0.0201370055865922 ¦ Note: it can be seen that some scenarios implie sparse use of the CHP, leading to suspiciously low unit consomption values. Natural gas consumption is suppressed as the ICE-CHP is fueled by H2. Values for H2 consumption and electricity/heat outputs are taken from the OpenModelica smulation of Beerlage et al. (2024). They does not change that much from scenario to scenario, allowing to go with an average value and triangular uncertainty based on min and max value: Elec H2 use (kg/kWh) = 0.08605 [0.08583 - 0.08655] Heat H2 use (kg/MJ) = 0.01648 [0.01643 - 0.01650] This implies a flow repartition of 83.926 % to Elec (kWh) and 16.073 % to Heat (MJ) per kg H2 consumed, which is used to allocate the rest of the flows: Coeff E_kWh : 0.83926 [0.83876 - 0.84045] Coeff H_MJ : 0.16073 [0.15955 - 0.16124] Thus: Hydrogen arrives at the CHP directly from PEMEL or after CS (compression & storage). The shares varies depending on the scenario considered: ¦ Scenario ¦ Direct H2 use (%) ¦ After storage H2 use (%) ¦ ¦----------¦-------------------¦--------------------------¦ ¦ SIM01v2 ¦ 45.96 ¦ 54.04 ¦ ¦ SIM02v2 ¦ 44.11 ¦ 55.89 ¦ ¦ SIM03v2 ¦ 40.23 ¦ 59.77 ¦ ¦ SIM04v2 ¦ 39.76 ¦ 60.24 ¦ ¦ SIM05v2 ¦ 41.29 ¦ 58.71 ¦ ¦ SIM06v2 ¦ 43.58 ¦ 56.42 ¦ ¦ SIM07v2 ¦ 53.56 ¦ 46.44 ¦ ¦ SIM08v2 ¦ 16.60 ¦ 83.40 ¦ ¦ SIM09v2 ¦ 25.20 ¦ 74.80 ¦ ¦ SIM10v2 ¦ 37.22 ¦ 62.78 ¦ ¦ SIM11v2 ¦ 40.82 ¦ 59.18 ¦ ¦ SIM12v2 ¦ 44.57 ¦ 55.43 ¦ ¦ SIM13v2 ¦ 52.94 ¦ 47.06 ¦ ¦ SIM14v2 ¦ 65.79 ¦ 34.21 ¦ ¦ SIM15v2 ¦ 36.84 ¦ 63.16 ¦ ¦ SIM16v2 ¦ 35.13 ¦ 64.87 ¦ ¦ SIM17v2 ¦ 32.20 ¦ 67.80 ¦ ¦ SIM18v2 ¦ 32.16 ¦ 67.84 ¦ ¦ SIM19v2 ¦ 34.56 ¦ 65.44 ¦ ¦ SIM20v2 ¦ 38.79 ¦ 61.21 ¦ ¦ SIM21v2 ¦ 52.31 ¦ 47.69 ¦ ¦ SIM22v2 ¦ 36.45 ¦ 63.55 ¦ ¦ SIM23v2 ¦ 34.89 ¦ 65.11 ¦ ¦ SIM24v2 ¦ 31.57 ¦ 68.43 ¦ ¦ SIM25v2 ¦ 32.24 ¦ 67.76 ¦ ¦ SIM26v2 ¦ 34.09 ¦ 65.91 ¦ ¦ SIM27v2 ¦ 38.61 ¦ 61.39 ¦ ¦ SIM28v2 ¦ 53.30 ¦ 46.70 ¦ H2 PEMEL consumption Elec = PEMEL H2 share * Coeff E_kWh * H2 consumed = PEMEL H2 share * 0.83926 [0.83876 - 0.84045] * H2 consumed H2 CS consumption Elec = CS H2 share * Coeff E_kWh * H2 consumed = CS H2 share * 0.83926 [0.83876 - 0.84045] * H2 consumed H2 PEMEL consumption Heat = PEMEL H2 share * Coeff H_MJ * H2 consumed = 0.16073 [0.15955 - 0.16012] * H2 consumed H2 CS consumption Heat = CS H2 share * Coeff H_MJ * H2 consumed = CS H2 share * 0.16073 [0.15955 - 0.16012] * H2 consumed Lubricating oil: Typical lubricating oil use for gas engine is 0.025 [0.01 - 0.05] e-03 kg/ MJ input LHV H2 from OpenModelica simulations is 119.88 MJ/kg Thus oil consumption is 2.997 [1.1988 - 5.994] e-03 kg / kg H2 consumed Oil consumption Elec = 2.997 [1.1988 - 5.994] e-03 * Coeff E_kWh * H2 consumed = 2.997 [1.1988 - 5.994] e-03 * 0.83926 [0.83876 - 0.84045] * H2 consumed Oil consumption Heat = 2.997 [1.1988 - 5.994] e-03 * Coeff H_MJ * H2 consumed = 2.997 [1.1988 - 5.994] e-03 * 0.16073 [0.15955 - 0.16124] * H2 consumed Thus the scaling per scenario: ¦ Scenario ¦ Lub Oil Elec ¦ Lub Oil Heat ¦ ¦----------¦------------------¦-----------------¦ ¦ SIM01v2 ¦ 30.256340770602 ¦ 5.794511417271 ¦ ¦ SIM02v2 ¦ 31.1294134397862 ¦ 5.9617170152001 ¦ ¦ SIM03v2 ¦ 31.464043925535 ¦ 6.0258034222425 ¦ ¦ SIM04v2 ¦ 30.882263774049 ¦ 5.9143844057895 ¦ ¦ SIM05v2 ¦ 30.5203426932132 ¦ 5.8450714690086 ¦ ¦ SIM06v2 ¦ 30.1499200260738 ¦ 5.7741303598299 ¦ ¦ SIM07v2 ¦ 19.0111567426704 ¦ 3.6409017744792 ¦ ¦ SIM08v2 ¦ 7.5715429451328 ¦ 1.4500561179744 ¦ ¦ SIM09v2 ¦ 8.5222366064262 ¦ 1.6321272189201 ¦ ¦ SIM10v2 ¦ 8.860136933061 ¦ 1.6968398461155 ¦ ¦ SIM11v2 ¦ 8.5426102304082 ¦ 1.6360290521811 ¦ ¦ SIM12v2 ¦ 7.9835428967688 ¦ 1.5289598572524 ¦ ¦ SIM13v2 ¦ 7.218425282067 ¦ 1.3824291585285 ¦ ¦ SIM14v2 ¦ 5.1942177052776 ¦ 0.9947651642748 ¦ ¦ SIM15v2 ¦ 30.159377412021 ¦ 5.7759415811955 ¦ ¦ SIM16v2 ¦ 30.2890894847064 ¦ 5.8007832529572 ¦ ¦ SIM17v2 ¦ 29.9883647336832 ¦ 5.7431902671936 ¦ ¦ SIM18v2 ¦ 29.3779860507558 ¦ 5.6262942329409 ¦ ¦ SIM19v2 ¦ 28.8207800111592 ¦ 5.5195815017916 ¦ ¦ SIM20v2 ¦ 28.9390476407436 ¦ 5.5422314030178 ¦ ¦ SIM21v2 ¦ 16.5083450706594 ¦ 3.1615784181387 ¦ ¦ SIM22v2 ¦ 30.159377412021 ¦ 5.7759415811955 ¦ ¦ SIM23v2 ¦ 30.2648423569056 ¦ 5.7961395896688 ¦ ¦ SIM24v2 ¦ 30.046945190787 ¦ 5.7544092420885 ¦ ¦ SIM25v2 ¦ 29.4204436770294 ¦ 5.6344254607737 ¦ ¦ SIM26v2 ¦ 28.8272190824424 ¦ 5.5208146737852 ¦ ¦ SIM27v2 ¦ 28.9212647368482 ¦ 5.5388257288011 ¦ ¦ SIM28v2 ¦ 16.1290435278834 ¦ 3.0889368803907 ¦ Several biosphere flows are set to 0 to take into account the replacement of natural gas by H2: Carbon based fuel related flows: - Carbon dioxide, fossil - Carbon monoxide, fossil - Methane, fossil - Sulfur dioxide Nitrogen based fuel related flow: - Dinitrogen monoxide Other biosphere flows are adapted: Nitrogen oxides: In theory, using H2 instead of natural gas has the potential to lead to an increase of NOx emissions. That being said, the operation parameters of the OpenModelica simulation are based on: - 1500 rpm engine - Lambda = 2.6 In particular, this value of Lambda is associated to an ultra-lean conditions. -> NOx emissions becomes very low even in the case of pure H2 combustion (see Heffel 2003, Verhelst & Wallner 2009, Sterlepper et al. 2021) An assumption of NOx emission rate 10 to 50 ppm seems reasonable. This translates into 0.00255 [0.0001 - 0.005] kg / kg H2 consumed. NOx emissions Elec = 0.00255 [0.0001 - 0.005] * Coeff E_kWh * H2 consumed = 0.00255 [0.0001 - 0.005] * 0.83926 [0.83876 - 0.84045] * H2 consumed NOx emissions Heat = 0.00255 [0.0001 - 0.005] * Coeff H_MJ * H2 consumed = 0.00255 [0.0001 - 0.005] * 0.16073 [0.15955 - 0.16124] * H2 consumed Thus the scaling per scenario: ¦ Scenario ¦ NOx Elec ¦ NOx Heat ¦ ¦----------¦----------------¦----------------¦ ¦ SIM01v2 ¦ 25.7436332883 ¦ 4.93026496965 ¦ ¦ SIM02v2 ¦ 26.48648791173 ¦ 5.072531994915 ¦ ¦ SIM03v2 ¦ 26.77120854525 ¦ 5.127059968875 ¦ ¦ SIM04v2 ¦ 26.27620040835 ¦ 5.032259003925 ¦ ¦ SIM05v2 ¦ 25.96825954878 ¦ 4.97328403269 ¦ ¦ SIM06v2 ¦ 25.65308510727 ¦ 4.912923729585 ¦ ¦ SIM07v2 ¦ 16.17565889016 ¦ 3.09786437268 ¦ ¦ SIM08v2 ¦ 6.44225375712 ¦ 1.23378148176 ¦ ¦ SIM09v2 ¦ 7.25115226773 ¦ 1.388696832915 ¦ ¦ SIM10v2 ¦ 7.53865504815 ¦ 1.443757626825 ¦ ¦ SIM11v2 ¦ 7.26848718303 ¦ 1.392016711065 ¦ ¦ SIM12v2 ¦ 6.79280426652 ¦ 1.30091679546 ¦ ¦ SIM13v2 ¦ 6.14180329305 ¦ 1.176241025775 ¦ ¦ SIM14v2 ¦ 4.41950455404 ¦ 0.84639678642 ¦ ¦ SIM15v2 ¦ 25.66113193215 ¦ 4.914464808825 ¦ ¦ SIM16v2 ¦ 25.77149755956 ¦ 4.93560136638 ¦ ¦ SIM17v2 ¦ 25.51562564928 ¦ 4.88659832544 ¦ ¦ SIM18v2 ¦ 24.99628442757 ¦ 4.787137235235 ¦ ¦ SIM19v2 ¦ 24.52218519468 ¦ 4.69634061714 ¦ ¦ SIM20v2 ¦ 24.62281330794 ¦ 4.71561230487 ¦ ¦ SIM21v2 ¦ 14.04613944951 ¦ 2.690031687105 ¦ ¦ SIM22v2 ¦ 25.66113193215 ¦ 4.914464808825 ¦ ¦ SIM23v2 ¦ 25.75086687024 ¦ 4.93165030152 ¦ ¦ SIM24v2 ¦ 25.56546888105 ¦ 4.896143999775 ¦ ¦ SIM25v2 ¦ 25.03240953501 ¦ 4.794055697355 ¦ ¦ SIM26v2 ¦ 24.52766388396 ¦ 4.69738986258 ¦ ¦ SIM27v2 ¦ 24.60768270903 ¦ 4.712714584065 ¦ ¦ SIM28v2 ¦ 13.72341040911 ¦ 2.628224572905 ¦ This is a conservative estimate: As shown by experiments realized by N. Salim et al. on a 4-cylinder engine: (1 H2 / 3 natural gas, lambda 2.6, 1500 rpm) -> NOx levels at arround 100 ppm (94 ppm NO + 4 ppm NO2) Particulate Matter, < 2.5 um: Emissions comes from carbon based fuel (absent) and lubricating oil (present) Lubricating oil dominates PM emissions in engines (Worton et al. 2014) so we assume all PM emissions results from it for simplicity. Using: - "heat, central or small-scale, natural gas ¦ heat and power co-generation, natural gas, 50kW electrical, lean burn (CH)" - "electricity, low voltage ¦ heat and power co-generation, natural gas, 50kW electrical, lean burn (CH)" -> The ratio of PM emissions to lubricating oil consumption is 0.005. So PM emissions are calculated: PM Elec (kg / kWh) = 0.005 * Oil consumption Elec PM Heat (kg / MJ) = 0.005 * Oil consumption Heat Thus the scaling per scenario: ¦ Scenario ¦ PM Elec ¦ PM Heat ¦ ¦----------¦-------------¦-------------¦ ¦ SIM01v2 ¦ 0.151281704 ¦ 0.028972557 ¦ ¦ SIM02v2 ¦ 0.155647067 ¦ 0.029808585 ¦ ¦ SIM03v2 ¦ 0.15732022 ¦ 0.030129017 ¦ ¦ SIM04v2 ¦ 0.154411319 ¦ 0.029571922 ¦ ¦ SIM05v2 ¦ 0.152601713 ¦ 0.029225357 ¦ ¦ SIM06v2 ¦ 0.1507496 ¦ 0.028870652 ¦ ¦ SIM07v2 ¦ 0.095055784 ¦ 0.018204509 ¦ ¦ SIM08v2 ¦ 0.037857715 ¦ 0.007250281 ¦ ¦ SIM09v2 ¦ 0.042611183 ¦ 0.008160636 ¦ ¦ SIM10v2 ¦ 0.044300685 ¦ 0.008484199 ¦ ¦ SIM11v2 ¦ 0.042713051 ¦ 0.008180145 ¦ ¦ SIM12v2 ¦ 0.039917714 ¦ 0.007644799 ¦ ¦ SIM13v2 ¦ 0.036092126 ¦ 0.006912146 ¦ ¦ SIM14v2 ¦ 0.025971089 ¦ 0.004973826 ¦ ¦ SIM15v2 ¦ 0.150796887 ¦ 0.028879708 ¦ ¦ SIM16v2 ¦ 0.151445447 ¦ 0.029003916 ¦ ¦ SIM17v2 ¦ 0.149941824 ¦ 0.028715951 ¦ ¦ SIM18v2 ¦ 0.14688993 ¦ 0.028131471 ¦ ¦ SIM19v2 ¦ 0.1441039 ¦ 0.027597908 ¦ ¦ SIM20v2 ¦ 0.144695238 ¦ 0.027711157 ¦ ¦ SIM21v2 ¦ 0.082541725 ¦ 0.015807892 ¦ ¦ SIM22v2 ¦ 0.150796887 ¦ 0.028879708 ¦ ¦ SIM23v2 ¦ 0.151324212 ¦ 0.028980698 ¦ ¦ SIM24v2 ¦ 0.150234726 ¦ 0.028772046 ¦ ¦ SIM25v2 ¦ 0.147102218 ¦ 0.028172127 ¦ ¦ SIM26v2 ¦ 0.144136095 ¦ 0.027604073 ¦ ¦ SIM27v2 ¦ 0.144606324 ¦ 0.027694129 ¦ ¦ SIM28v2 ¦ 0.080645218 ¦ 0.015444684 ¦
location | DE
reference product | heat
type | process
unit | megajoule
Exchanges
name | amount | database | location | unit | categories | type | uncertainty type | loc | scale | shape | minimum | maximum | negative | pedigree | reference product
Nitrogen oxides | 4.8866 | biosphere3 |  | kilogram | air::urban air close to ground | biosphere | 5 | 4.8866 | #NUM! | #NUM! | 0.19022 | 9.612 | 0
Particulate Matter, < 2.5 um | 0.028716 | biosphere3 |  | kilogram | air::urban air close to ground | biosphere | 5 | 0.028716 | #NUM! | #NUM! | 0.011402 | 0.057614 | 0
heat, from 38kWel+53.7kWth ICE-CHP, SIM17 | 722998.3 | ICE-CHP | DE | megajoule |  | production | [8 empty] | heat
H2 production, from PEMEL, SIM17 | 617.0528 | PEMEL | DE | kilogram |  | technosphere | 5 | 617.0528 | #NUM! | #NUM! | 612.5227 | 619.0107 | 0 |  | hydrogen, gaseous, 30 bar
ICE-CHP unit construction, 38kWel+53.7kWth, common components | 0.037399 | ICE-CHP | RER | unit |  | technosphere | 0 | #NUM! | #NUM! | #NUM! | #NUM! | #NUM! | 0 | 1::1::5::1::1::1 | ICE-CHP unit, 38kWel+53.7kWth, common components
ICE-CHP unit construction, 38kWel+53.7kWth, electricity components | 0.037399 | ICE-CHP | RER | unit |  | technosphere | 0 | #NUM! | #NUM! | #NUM! | #NUM! | #NUM! | 0 | 1::1::5::1::1::1 | ICE-CHP unit construction, 38kWel+53.7kWth, electricity components
ICE-CHP unit construction, 38kWel+53.7kWth, heat components | 0.037399 | ICE-CHP | RER | unit |  | technosphere | 0 | #NUM! | #NUM! | #NUM! | #NUM! | #NUM! | 0 | 1::1::5::1::1::1 | ICE-CHP unit construction, 38kWel+53.7kWth, heat components
hydrogen, from H2C, SIM17 | 1299.2603 | H2C | DE | kilogram |  | technosphere | 5 | 1299.2603 | #NUM! | #NUM! | 1289.7217 | 1303.3828 | 0 |  | hydrogen, from H2C
market for lubricating oil | 5.7432 | ecoinvent-3.10-cutoff | RER | kilogram |  | technosphere | 5 | 5.7432 | #NUM! | #NUM! | 2.2804 | 11.5228 | 0 |  | lubricating oil
market for waste mineral oil | -5.7432 | ecoinvent-3.10-cutoff | CH | kilogram |  | technosphere | 5 | -5.7432 | #NUM! | #NUM! | -11.5228 | -2.2804 | 0 |  | waste mineral oil
Activity | heat, from 38kWel+53.7kWth ICE-CHP, SIM18
code | fe01e3608e974dc996cda1d41cef1f43_copy12
comment | Based on the ecoinvent 3.10 activities: - "heat, central or small-scale, natural gas ¦ heat and power co-generation, natural gas, X kW electrical, lean burn (CH)" - "electricity, low voltage ¦ heat and power co-generation, natural gas, X kW electrical, lean burn (CH)" The flow repartition in the dedicated ecoinvent report states that system expansion is avoided to allow comparison per output with other activities. Thus, several allocation alternatives are explored. The allocation choice available in the database is based on exergy. Our system is heat led, so allocation by exergy is not appropriate and should by replaced by allocation based on energy. Unit consumption: Lifetime expected: 25 years Typical annual operating hours for "tertiary" buildings: 4000 hours (based on OpenModelica simulation of Beerlage et al., 2024 https://github.com/IKKUengine/CO2InnO-H2-CHP-Demonstrator) Elec capacity = 38 kW Heat capacity = 53.7 kW So reference unit consumption per kWh of electricity: 1 / (lifetime * Elec capacity * operating hours) = 1 / (25 * 38 * 4000) = 2.6316e-07 So reference unit consumption per kWh of heat: 1 / (lifetime * Elec capacity * operating hours) = 1 / (25 * 53.7 * 4000) = 1.8622e-07 Thus the scaling per scenario: ¦ Scenario ¦ Elec UC ¦ Heat UC ¦ ¦----------¦---------------------¦---------------------¦ ¦ SIM01v2 ¦ 0.0368610263157895 ¦ 0.0377295567970205 ¦ ¦ SIM02v2 ¦ 0.0379394526315789 ¦ 0.0388111098696462 ¦ ¦ SIM03v2 ¦ 0.0383523394736842 ¦ 0.0392258584729981 ¦ ¦ SIM04v2 ¦ 0.0376323394736842 ¦ 0.0385058584729981 ¦ ¦ SIM05v2 ¦ 0.0371866578947368 ¦ 0.0380568081936685 ¦ ¦ SIM06v2 ¦ 0.0367332263157895 ¦ 0.0375959757914339 ¦ ¦ SIM07v2 ¦ 0.0231249184210526 ¦ 0.0237243687150838 ¦ ¦ SIM08v2 ¦ 0.00918187105263158 ¦ 0.00946225512104283 ¦ ¦ SIM09v2 ¦ 0.0103135789473684 ¦ 0.0106606201117318 ¦ ¦ SIM10v2 ¦ 0.0107105921052632 ¦ 0.0110890856610801 ¦ ¦ SIM11v2 ¦ 0.0103343526315789 ¦ 0.0106879720670391 ¦ ¦ SIM12v2 ¦ 0.00966381842105263 ¦ 0.00998572625698324 ¦ ¦ SIM13v2 ¦ 0.00872682368421052 ¦ 0.00903396834264432 ¦ ¦ SIM14v2 ¦ 0.00629806578947368 ¦ 0.00649168715083799 ¦ ¦ SIM15v2 ¦ 0.0367410263157895 ¦ 0.0376095567970205 ¦ ¦ SIM16v2 ¦ 0.0368994526315789 ¦ 0.0377711098696462 ¦ ¦ SIM17v2 ¦ 0.0365269842105263 ¦ 0.03739904283054 ¦ ¦ SIM18v2 ¦ 0.0357723368421053 ¦ 0.036643270018622 ¦ ¦ SIM19v2 ¦ 0.0350826 ¦ 0.0359536983240223 ¦ ¦ SIM20v2 ¦ 0.0352367131578947 ¦ 0.0360963184357542 ¦ ¦ SIM21v2 ¦ 0.0200655157894737 ¦ 0.0206083687150838 ¦ ¦ SIM22v2 ¦ 0.0367410263157895 ¦ 0.0376095567970205 ¦ ¦ SIM23v2 ¦ 0.0368694526315789 ¦ 0.0377411098696462 ¦ ¦ SIM24v2 ¦ 0.03659955 ¦ 0.0374715195530726 ¦ ¦ SIM25v2 ¦ 0.0358233631578947 ¦ 0.0366965474860335 ¦ ¦ SIM26v2 ¦ 0.0350917631578947 ¦ 0.0359610912476723 ¦ ¦ SIM27v2 ¦ 0.0352137368421053 ¦ 0.0360747783985102 ¦ ¦ SIM28v2 ¦ 0.0195999868421053 ¦ 0.0201370055865922 ¦ Note: it can be seen that some scenarios implie sparse use of the CHP, leading to suspiciously low unit consomption values. Natural gas consumption is suppressed as the ICE-CHP is fueled by H2. Values for H2 consumption and electricity/heat outputs are taken from the OpenModelica smulation of Beerlage et al. (2024). They does not change that much from scenario to scenario, allowing to go with an average value and triangular uncertainty based on min and max value: Elec H2 use (kg/kWh) = 0.08605 [0.08583 - 0.08655] Heat H2 use (kg/MJ) = 0.01648 [0.01643 - 0.01650] This implies a flow repartition of 83.926 % to Elec (kWh) and 16.073 % to Heat (MJ) per kg H2 consumed, which is used to allocate the rest of the flows: Coeff E_kWh : 0.83926 [0.83876 - 0.84045] Coeff H_MJ : 0.16073 [0.15955 - 0.16124] Thus: Hydrogen arrives at the CHP directly from PEMEL or after CS (compression & storage). The shares varies depending on the scenario considered: ¦ Scenario ¦ Direct H2 use (%) ¦ After storage H2 use (%) ¦ ¦----------¦-------------------¦--------------------------¦ ¦ SIM01v2 ¦ 45.96 ¦ 54.04 ¦ ¦ SIM02v2 ¦ 44.11 ¦ 55.89 ¦ ¦ SIM03v2 ¦ 40.23 ¦ 59.77 ¦ ¦ SIM04v2 ¦ 39.76 ¦ 60.24 ¦ ¦ SIM05v2 ¦ 41.29 ¦ 58.71 ¦ ¦ SIM06v2 ¦ 43.58 ¦ 56.42 ¦ ¦ SIM07v2 ¦ 53.56 ¦ 46.44 ¦ ¦ SIM08v2 ¦ 16.60 ¦ 83.40 ¦ ¦ SIM09v2 ¦ 25.20 ¦ 74.80 ¦ ¦ SIM10v2 ¦ 37.22 ¦ 62.78 ¦ ¦ SIM11v2 ¦ 40.82 ¦ 59.18 ¦ ¦ SIM12v2 ¦ 44.57 ¦ 55.43 ¦ ¦ SIM13v2 ¦ 52.94 ¦ 47.06 ¦ ¦ SIM14v2 ¦ 65.79 ¦ 34.21 ¦ ¦ SIM15v2 ¦ 36.84 ¦ 63.16 ¦ ¦ SIM16v2 ¦ 35.13 ¦ 64.87 ¦ ¦ SIM17v2 ¦ 32.20 ¦ 67.80 ¦ ¦ SIM18v2 ¦ 32.16 ¦ 67.84 ¦ ¦ SIM19v2 ¦ 34.56 ¦ 65.44 ¦ ¦ SIM20v2 ¦ 38.79 ¦ 61.21 ¦ ¦ SIM21v2 ¦ 52.31 ¦ 47.69 ¦ ¦ SIM22v2 ¦ 36.45 ¦ 63.55 ¦ ¦ SIM23v2 ¦ 34.89 ¦ 65.11 ¦ ¦ SIM24v2 ¦ 31.57 ¦ 68.43 ¦ ¦ SIM25v2 ¦ 32.24 ¦ 67.76 ¦ ¦ SIM26v2 ¦ 34.09 ¦ 65.91 ¦ ¦ SIM27v2 ¦ 38.61 ¦ 61.39 ¦ ¦ SIM28v2 ¦ 53.30 ¦ 46.70 ¦ H2 PEMEL consumption Elec = PEMEL H2 share * Coeff E_kWh * H2 consumed = PEMEL H2 share * 0.83926 [0.83876 - 0.84045] * H2 consumed H2 CS consumption Elec = CS H2 share * Coeff E_kWh * H2 consumed = CS H2 share * 0.83926 [0.83876 - 0.84045] * H2 consumed H2 PEMEL consumption Heat = PEMEL H2 share * Coeff H_MJ * H2 consumed = 0.16073 [0.15955 - 0.16012] * H2 consumed H2 CS consumption Heat = CS H2 share * Coeff H_MJ * H2 consumed = CS H2 share * 0.16073 [0.15955 - 0.16012] * H2 consumed Lubricating oil: Typical lubricating oil use for gas engine is 0.025 [0.01 - 0.05] e-03 kg/ MJ input LHV H2 from OpenModelica simulations is 119.88 MJ/kg Thus oil consumption is 2.997 [1.1988 - 5.994] e-03 kg / kg H2 consumed Oil consumption Elec = 2.997 [1.1988 - 5.994] e-03 * Coeff E_kWh * H2 consumed = 2.997 [1.1988 - 5.994] e-03 * 0.83926 [0.83876 - 0.84045] * H2 consumed Oil consumption Heat = 2.997 [1.1988 - 5.994] e-03 * Coeff H_MJ * H2 consumed = 2.997 [1.1988 - 5.994] e-03 * 0.16073 [0.15955 - 0.16124] * H2 consumed Thus the scaling per scenario: ¦ Scenario ¦ Lub Oil Elec ¦ Lub Oil Heat ¦ ¦----------¦------------------¦-----------------¦ ¦ SIM01v2 ¦ 30.256340770602 ¦ 5.794511417271 ¦ ¦ SIM02v2 ¦ 31.1294134397862 ¦ 5.9617170152001 ¦ ¦ SIM03v2 ¦ 31.464043925535 ¦ 6.0258034222425 ¦ ¦ SIM04v2 ¦ 30.882263774049 ¦ 5.9143844057895 ¦ ¦ SIM05v2 ¦ 30.5203426932132 ¦ 5.8450714690086 ¦ ¦ SIM06v2 ¦ 30.1499200260738 ¦ 5.7741303598299 ¦ ¦ SIM07v2 ¦ 19.0111567426704 ¦ 3.6409017744792 ¦ ¦ SIM08v2 ¦ 7.5715429451328 ¦ 1.4500561179744 ¦ ¦ SIM09v2 ¦ 8.5222366064262 ¦ 1.6321272189201 ¦ ¦ SIM10v2 ¦ 8.860136933061 ¦ 1.6968398461155 ¦ ¦ SIM11v2 ¦ 8.5426102304082 ¦ 1.6360290521811 ¦ ¦ SIM12v2 ¦ 7.9835428967688 ¦ 1.5289598572524 ¦ ¦ SIM13v2 ¦ 7.218425282067 ¦ 1.3824291585285 ¦ ¦ SIM14v2 ¦ 5.1942177052776 ¦ 0.9947651642748 ¦ ¦ SIM15v2 ¦ 30.159377412021 ¦ 5.7759415811955 ¦ ¦ SIM16v2 ¦ 30.2890894847064 ¦ 5.8007832529572 ¦ ¦ SIM17v2 ¦ 29.9883647336832 ¦ 5.7431902671936 ¦ ¦ SIM18v2 ¦ 29.3779860507558 ¦ 5.6262942329409 ¦ ¦ SIM19v2 ¦ 28.8207800111592 ¦ 5.5195815017916 ¦ ¦ SIM20v2 ¦ 28.9390476407436 ¦ 5.5422314030178 ¦ ¦ SIM21v2 ¦ 16.5083450706594 ¦ 3.1615784181387 ¦ ¦ SIM22v2 ¦ 30.159377412021 ¦ 5.7759415811955 ¦ ¦ SIM23v2 ¦ 30.2648423569056 ¦ 5.7961395896688 ¦ ¦ SIM24v2 ¦ 30.046945190787 ¦ 5.7544092420885 ¦ ¦ SIM25v2 ¦ 29.4204436770294 ¦ 5.6344254607737 ¦ ¦ SIM26v2 ¦ 28.8272190824424 ¦ 5.5208146737852 ¦ ¦ SIM27v2 ¦ 28.9212647368482 ¦ 5.5388257288011 ¦ ¦ SIM28v2 ¦ 16.1290435278834 ¦ 3.0889368803907 ¦ Several biosphere flows are set to 0 to take into account the replacement of natural gas by H2: Carbon based fuel related flows: - Carbon dioxide, fossil - Carbon monoxide, fossil - Methane, fossil - Sulfur dioxide Nitrogen based fuel related flow: - Dinitrogen monoxide Other biosphere flows are adapted: Nitrogen oxides: In theory, using H2 instead of natural gas has the potential to lead to an increase of NOx emissions. That being said, the operation parameters of the OpenModelica simulation are based on: - 1500 rpm engine - Lambda = 2.6 In particular, this value of Lambda is associated to an ultra-lean conditions. -> NOx emissions becomes very low even in the case of pure H2 combustion (see Heffel 2003, Verhelst & Wallner 2009, Sterlepper et al. 2021) An assumption of NOx emission rate 10 to 50 ppm seems reasonable. This translates into 0.00255 [0.0001 - 0.005] kg / kg H2 consumed. NOx emissions Elec = 0.00255 [0.0001 - 0.005] * Coeff E_kWh * H2 consumed = 0.00255 [0.0001 - 0.005] * 0.83926 [0.83876 - 0.84045] * H2 consumed NOx emissions Heat = 0.00255 [0.0001 - 0.005] * Coeff H_MJ * H2 consumed = 0.00255 [0.0001 - 0.005] * 0.16073 [0.15955 - 0.16124] * H2 consumed Thus the scaling per scenario: ¦ Scenario ¦ NOx Elec ¦ NOx Heat ¦ ¦----------¦----------------¦----------------¦ ¦ SIM01v2 ¦ 25.7436332883 ¦ 4.93026496965 ¦ ¦ SIM02v2 ¦ 26.48648791173 ¦ 5.072531994915 ¦ ¦ SIM03v2 ¦ 26.77120854525 ¦ 5.127059968875 ¦ ¦ SIM04v2 ¦ 26.27620040835 ¦ 5.032259003925 ¦ ¦ SIM05v2 ¦ 25.96825954878 ¦ 4.97328403269 ¦ ¦ SIM06v2 ¦ 25.65308510727 ¦ 4.912923729585 ¦ ¦ SIM07v2 ¦ 16.17565889016 ¦ 3.09786437268 ¦ ¦ SIM08v2 ¦ 6.44225375712 ¦ 1.23378148176 ¦ ¦ SIM09v2 ¦ 7.25115226773 ¦ 1.388696832915 ¦ ¦ SIM10v2 ¦ 7.53865504815 ¦ 1.443757626825 ¦ ¦ SIM11v2 ¦ 7.26848718303 ¦ 1.392016711065 ¦ ¦ SIM12v2 ¦ 6.79280426652 ¦ 1.30091679546 ¦ ¦ SIM13v2 ¦ 6.14180329305 ¦ 1.176241025775 ¦ ¦ SIM14v2 ¦ 4.41950455404 ¦ 0.84639678642 ¦ ¦ SIM15v2 ¦ 25.66113193215 ¦ 4.914464808825 ¦ ¦ SIM16v2 ¦ 25.77149755956 ¦ 4.93560136638 ¦ ¦ SIM17v2 ¦ 25.51562564928 ¦ 4.88659832544 ¦ ¦ SIM18v2 ¦ 24.99628442757 ¦ 4.787137235235 ¦ ¦ SIM19v2 ¦ 24.52218519468 ¦ 4.69634061714 ¦ ¦ SIM20v2 ¦ 24.62281330794 ¦ 4.71561230487 ¦ ¦ SIM21v2 ¦ 14.04613944951 ¦ 2.690031687105 ¦ ¦ SIM22v2 ¦ 25.66113193215 ¦ 4.914464808825 ¦ ¦ SIM23v2 ¦ 25.75086687024 ¦ 4.93165030152 ¦ ¦ SIM24v2 ¦ 25.56546888105 ¦ 4.896143999775 ¦ ¦ SIM25v2 ¦ 25.03240953501 ¦ 4.794055697355 ¦ ¦ SIM26v2 ¦ 24.52766388396 ¦ 4.69738986258 ¦ ¦ SIM27v2 ¦ 24.60768270903 ¦ 4.712714584065 ¦ ¦ SIM28v2 ¦ 13.72341040911 ¦ 2.628224572905 ¦ This is a conservative estimate: As shown by experiments realized by N. Salim et al. on a 4-cylinder engine: (1 H2 / 3 natural gas, lambda 2.6, 1500 rpm) -> NOx levels at arround 100 ppm (94 ppm NO + 4 ppm NO2) Particulate Matter, < 2.5 um: Emissions comes from carbon based fuel (absent) and lubricating oil (present) Lubricating oil dominates PM emissions in engines (Worton et al. 2014) so we assume all PM emissions results from it for simplicity. Using: - "heat, central or small-scale, natural gas ¦ heat and power co-generation, natural gas, 50kW electrical, lean burn (CH)" - "electricity, low voltage ¦ heat and power co-generation, natural gas, 50kW electrical, lean burn (CH)" -> The ratio of PM emissions to lubricating oil consumption is 0.005. So PM emissions are calculated: PM Elec (kg / kWh) = 0.005 * Oil consumption Elec PM Heat (kg / MJ) = 0.005 * Oil consumption Heat Thus the scaling per scenario: ¦ Scenario ¦ PM Elec ¦ PM Heat ¦ ¦----------¦-------------¦-------------¦ ¦ SIM01v2 ¦ 0.151281704 ¦ 0.028972557 ¦ ¦ SIM02v2 ¦ 0.155647067 ¦ 0.029808585 ¦ ¦ SIM03v2 ¦ 0.15732022 ¦ 0.030129017 ¦ ¦ SIM04v2 ¦ 0.154411319 ¦ 0.029571922 ¦ ¦ SIM05v2 ¦ 0.152601713 ¦ 0.029225357 ¦ ¦ SIM06v2 ¦ 0.1507496 ¦ 0.028870652 ¦ ¦ SIM07v2 ¦ 0.095055784 ¦ 0.018204509 ¦ ¦ SIM08v2 ¦ 0.037857715 ¦ 0.007250281 ¦ ¦ SIM09v2 ¦ 0.042611183 ¦ 0.008160636 ¦ ¦ SIM10v2 ¦ 0.044300685 ¦ 0.008484199 ¦ ¦ SIM11v2 ¦ 0.042713051 ¦ 0.008180145 ¦ ¦ SIM12v2 ¦ 0.039917714 ¦ 0.007644799 ¦ ¦ SIM13v2 ¦ 0.036092126 ¦ 0.006912146 ¦ ¦ SIM14v2 ¦ 0.025971089 ¦ 0.004973826 ¦ ¦ SIM15v2 ¦ 0.150796887 ¦ 0.028879708 ¦ ¦ SIM16v2 ¦ 0.151445447 ¦ 0.029003916 ¦ ¦ SIM17v2 ¦ 0.149941824 ¦ 0.028715951 ¦ ¦ SIM18v2 ¦ 0.14688993 ¦ 0.028131471 ¦ ¦ SIM19v2 ¦ 0.1441039 ¦ 0.027597908 ¦ ¦ SIM20v2 ¦ 0.144695238 ¦ 0.027711157 ¦ ¦ SIM21v2 ¦ 0.082541725 ¦ 0.015807892 ¦ ¦ SIM22v2 ¦ 0.150796887 ¦ 0.028879708 ¦ ¦ SIM23v2 ¦ 0.151324212 ¦ 0.028980698 ¦ ¦ SIM24v2 ¦ 0.150234726 ¦ 0.028772046 ¦ ¦ SIM25v2 ¦ 0.147102218 ¦ 0.028172127 ¦ ¦ SIM26v2 ¦ 0.144136095 ¦ 0.027604073 ¦ ¦ SIM27v2 ¦ 0.144606324 ¦ 0.027694129 ¦ ¦ SIM28v2 ¦ 0.080645218 ¦ 0.015444684 ¦
location | DE
reference product | heat
type | process
unit | megajoule
Exchanges
name | amount | database | location | unit | categories | type | uncertainty type | loc | scale | shape | minimum | maximum | negative | pedigree | reference product
Nitrogen oxides | 4.7871 | biosphere3 |  | kilogram | air::urban air close to ground | biosphere | 5 | 4.7871 | #NUM! | #NUM! | 0.18635 | 9.4163 | 0
Particulate Matter, < 2.5 um | 0.028131 | biosphere3 |  | kilogram | air::urban air close to ground | biosphere | 5 | 0.028131 | #NUM! | #NUM! | 0.01117 | 0.056441 | 0
heat, from 38kWel+53.7kWth ICE-CHP, SIM18 | 708387.7 | ICE-CHP | DE | megajoule |  | production | [8 empty] | heat
H2 production, from PEMEL, SIM18 | 603.7425 | PEMEL | DE | kilogram |  | technosphere | 5 | 603.7425 | #NUM! | #NUM! | 599.3101 | 605.6582 | 0 |  | hydrogen, gaseous, 30 bar
ICE-CHP unit construction, 38kWel+53.7kWth, common components | 0.036643 | ICE-CHP | RER | unit |  | technosphere | 0 | #NUM! | #NUM! | #NUM! | #NUM! | #NUM! | 0 | 1::1::5::1::1::1 | ICE-CHP unit, 38kWel+53.7kWth, common components
ICE-CHP unit construction, 38kWel+53.7kWth, electricity components | 0.036643 | ICE-CHP | RER | unit |  | technosphere | 0 | #NUM! | #NUM! | #NUM! | #NUM! | #NUM! | 0 | 1::1::5::1::1::1 | ICE-CHP unit construction, 38kWel+53.7kWth, electricity components
ICE-CHP unit construction, 38kWel+53.7kWth, heat components | 0.036643 | ICE-CHP | RER | unit |  | technosphere | 0 | #NUM! | #NUM! | #NUM! | #NUM! | #NUM! | 0 | 1::1::5::1::1::1 | ICE-CHP unit construction, 38kWel+53.7kWth, heat components
hydrogen, from H2C, SIM18 | 1273.5662 | H2C | DE | kilogram |  | technosphere | 5 | 1273.5662 | #NUM! | #NUM! | 1264.2163 | 1277.6073 | 0 |  | hydrogen, from H2C
market for lubricating oil | 5.6263 | ecoinvent-3.10-cutoff | RER | kilogram |  | technosphere | 5 | 5.6263 | #NUM! | #NUM! | 2.234 | 11.2883 | 0 |  | lubricating oil
market for waste mineral oil | -5.6263 | ecoinvent-3.10-cutoff | CH | kilogram |  | technosphere | 5 | -5.6263 | #NUM! | #NUM! | -11.2883 | -2.234 | 0 |  | waste mineral oil
Activity | heat, from 38kWel+53.7kWth ICE-CHP, SIM19
code | fe01e3608e974dc996cda1d41cef1f43_copy30
comment | Based on the ecoinvent 3.10 activities: - "heat, central or small-scale, natural gas ¦ heat and power co-generation, natural gas, X kW electrical, lean burn (CH)" - "electricity, low voltage ¦ heat and power co-generation, natural gas, X kW electrical, lean burn (CH)" The flow repartition in the dedicated ecoinvent report states that system expansion is avoided to allow comparison per output with other activities. Thus, several allocation alternatives are explored. The allocation choice available in the database is based on exergy. Our system is heat led, so allocation by exergy is not appropriate and should by replaced by allocation based on energy. Unit consumption: Lifetime expected: 25 years Typical annual operating hours for "tertiary" buildings: 4000 hours (based on OpenModelica simulation of Beerlage et al., 2024 https://github.com/IKKUengine/CO2InnO-H2-CHP-Demonstrator) Elec capacity = 38 kW Heat capacity = 53.7 kW So reference unit consumption per kWh of electricity: 1 / (lifetime * Elec capacity * operating hours) = 1 / (25 * 38 * 4000) = 2.6316e-07 So reference unit consumption per kWh of heat: 1 / (lifetime * Elec capacity * operating hours) = 1 / (25 * 53.7 * 4000) = 1.8622e-07 Thus the scaling per scenario: ¦ Scenario ¦ Elec UC ¦ Heat UC ¦ ¦----------¦---------------------¦---------------------¦ ¦ SIM01v2 ¦ 0.0368610263157895 ¦ 0.0377295567970205 ¦ ¦ SIM02v2 ¦ 0.0379394526315789 ¦ 0.0388111098696462 ¦ ¦ SIM03v2 ¦ 0.0383523394736842 ¦ 0.0392258584729981 ¦ ¦ SIM04v2 ¦ 0.0376323394736842 ¦ 0.0385058584729981 ¦ ¦ SIM05v2 ¦ 0.0371866578947368 ¦ 0.0380568081936685 ¦ ¦ SIM06v2 ¦ 0.0367332263157895 ¦ 0.0375959757914339 ¦ ¦ SIM07v2 ¦ 0.0231249184210526 ¦ 0.0237243687150838 ¦ ¦ SIM08v2 ¦ 0.00918187105263158 ¦ 0.00946225512104283 ¦ ¦ SIM09v2 ¦ 0.0103135789473684 ¦ 0.0106606201117318 ¦ ¦ SIM10v2 ¦ 0.0107105921052632 ¦ 0.0110890856610801 ¦ ¦ SIM11v2 ¦ 0.0103343526315789 ¦ 0.0106879720670391 ¦ ¦ SIM12v2 ¦ 0.00966381842105263 ¦ 0.00998572625698324 ¦ ¦ SIM13v2 ¦ 0.00872682368421052 ¦ 0.00903396834264432 ¦ ¦ SIM14v2 ¦ 0.00629806578947368 ¦ 0.00649168715083799 ¦ ¦ SIM15v2 ¦ 0.0367410263157895 ¦ 0.0376095567970205 ¦ ¦ SIM16v2 ¦ 0.0368994526315789 ¦ 0.0377711098696462 ¦ ¦ SIM17v2 ¦ 0.0365269842105263 ¦ 0.03739904283054 ¦ ¦ SIM18v2 ¦ 0.0357723368421053 ¦ 0.036643270018622 ¦ ¦ SIM19v2 ¦ 0.0350826 ¦ 0.0359536983240223 ¦ ¦ SIM20v2 ¦ 0.0352367131578947 ¦ 0.0360963184357542 ¦ ¦ SIM21v2 ¦ 0.0200655157894737 ¦ 0.0206083687150838 ¦ ¦ SIM22v2 ¦ 0.0367410263157895 ¦ 0.0376095567970205 ¦ ¦ SIM23v2 ¦ 0.0368694526315789 ¦ 0.0377411098696462 ¦ ¦ SIM24v2 ¦ 0.03659955 ¦ 0.0374715195530726 ¦ ¦ SIM25v2 ¦ 0.0358233631578947 ¦ 0.0366965474860335 ¦ ¦ SIM26v2 ¦ 0.0350917631578947 ¦ 0.0359610912476723 ¦ ¦ SIM27v2 ¦ 0.0352137368421053 ¦ 0.0360747783985102 ¦ ¦ SIM28v2 ¦ 0.0195999868421053 ¦ 0.0201370055865922 ¦ Note: it can be seen that some scenarios implie sparse use of the CHP, leading to suspiciously low unit consomption values. Natural gas consumption is suppressed as the ICE-CHP is fueled by H2. Values for H2 consumption and electricity/heat outputs are taken from the OpenModelica smulation of Beerlage et al. (2024). They does not change that much from scenario to scenario, allowing to go with an average value and triangular uncertainty based on min and max value: Elec H2 use (kg/kWh) = 0.08605 [0.08583 - 0.08655] Heat H2 use (kg/MJ) = 0.01648 [0.01643 - 0.01650] This implies a flow repartition of 83.926 % to Elec (kWh) and 16.073 % to Heat (MJ) per kg H2 consumed, which is used to allocate the rest of the flows: Coeff E_kWh : 0.83926 [0.83876 - 0.84045] Coeff H_MJ : 0.16073 [0.15955 - 0.16124] Thus: Hydrogen arrives at the CHP directly from PEMEL or after CS (compression & storage). The shares varies depending on the scenario considered: ¦ Scenario ¦ Direct H2 use (%) ¦ After storage H2 use (%) ¦ ¦----------¦-------------------¦--------------------------¦ ¦ SIM01v2 ¦ 45.96 ¦ 54.04 ¦ ¦ SIM02v2 ¦ 44.11 ¦ 55.89 ¦ ¦ SIM03v2 ¦ 40.23 ¦ 59.77 ¦ ¦ SIM04v2 ¦ 39.76 ¦ 60.24 ¦ ¦ SIM05v2 ¦ 41.29 ¦ 58.71 ¦ ¦ SIM06v2 ¦ 43.58 ¦ 56.42 ¦ ¦ SIM07v2 ¦ 53.56 ¦ 46.44 ¦ ¦ SIM08v2 ¦ 16.60 ¦ 83.40 ¦ ¦ SIM09v2 ¦ 25.20 ¦ 74.80 ¦ ¦ SIM10v2 ¦ 37.22 ¦ 62.78 ¦ ¦ SIM11v2 ¦ 40.82 ¦ 59.18 ¦ ¦ SIM12v2 ¦ 44.57 ¦ 55.43 ¦ ¦ SIM13v2 ¦ 52.94 ¦ 47.06 ¦ ¦ SIM14v2 ¦ 65.79 ¦ 34.21 ¦ ¦ SIM15v2 ¦ 36.84 ¦ 63.16 ¦ ¦ SIM16v2 ¦ 35.13 ¦ 64.87 ¦ ¦ SIM17v2 ¦ 32.20 ¦ 67.80 ¦ ¦ SIM18v2 ¦ 32.16 ¦ 67.84 ¦ ¦ SIM19v2 ¦ 34.56 ¦ 65.44 ¦ ¦ SIM20v2 ¦ 38.79 ¦ 61.21 ¦ ¦ SIM21v2 ¦ 52.31 ¦ 47.69 ¦ ¦ SIM22v2 ¦ 36.45 ¦ 63.55 ¦ ¦ SIM23v2 ¦ 34.89 ¦ 65.11 ¦ ¦ SIM24v2 ¦ 31.57 ¦ 68.43 ¦ ¦ SIM25v2 ¦ 32.24 ¦ 67.76 ¦ ¦ SIM26v2 ¦ 34.09 ¦ 65.91 ¦ ¦ SIM27v2 ¦ 38.61 ¦ 61.39 ¦ ¦ SIM28v2 ¦ 53.30 ¦ 46.70 ¦ H2 PEMEL consumption Elec = PEMEL H2 share * Coeff E_kWh * H2 consumed = PEMEL H2 share * 0.83926 [0.83876 - 0.84045] * H2 consumed H2 CS consumption Elec = CS H2 share * Coeff E_kWh * H2 consumed = CS H2 share * 0.83926 [0.83876 - 0.84045] * H2 consumed H2 PEMEL consumption Heat = PEMEL H2 share * Coeff H_MJ * H2 consumed = 0.16073 [0.15955 - 0.16012] * H2 consumed H2 CS consumption Heat = CS H2 share * Coeff H_MJ * H2 consumed = CS H2 share * 0.16073 [0.15955 - 0.16012] * H2 consumed Lubricating oil: Typical lubricating oil use for gas engine is 0.025 [0.01 - 0.05] e-03 kg/ MJ input LHV H2 from OpenModelica simulations is 119.88 MJ/kg Thus oil consumption is 2.997 [1.1988 - 5.994] e-03 kg / kg H2 consumed Oil consumption Elec = 2.997 [1.1988 - 5.994] e-03 * Coeff E_kWh * H2 consumed = 2.997 [1.1988 - 5.994] e-03 * 0.83926 [0.83876 - 0.84045] * H2 consumed Oil consumption Heat = 2.997 [1.1988 - 5.994] e-03 * Coeff H_MJ * H2 consumed = 2.997 [1.1988 - 5.994] e-03 * 0.16073 [0.15955 - 0.16124] * H2 consumed Thus the scaling per scenario: ¦ Scenario ¦ Lub Oil Elec ¦ Lub Oil Heat ¦ ¦----------¦------------------¦-----------------¦ ¦ SIM01v2 ¦ 30.256340770602 ¦ 5.794511417271 ¦ ¦ SIM02v2 ¦ 31.1294134397862 ¦ 5.9617170152001 ¦ ¦ SIM03v2 ¦ 31.464043925535 ¦ 6.0258034222425 ¦ ¦ SIM04v2 ¦ 30.882263774049 ¦ 5.9143844057895 ¦ ¦ SIM05v2 ¦ 30.5203426932132 ¦ 5.8450714690086 ¦ ¦ SIM06v2 ¦ 30.1499200260738 ¦ 5.7741303598299 ¦ ¦ SIM07v2 ¦ 19.0111567426704 ¦ 3.6409017744792 ¦ ¦ SIM08v2 ¦ 7.5715429451328 ¦ 1.4500561179744 ¦ ¦ SIM09v2 ¦ 8.5222366064262 ¦ 1.6321272189201 ¦ ¦ SIM10v2 ¦ 8.860136933061 ¦ 1.6968398461155 ¦ ¦ SIM11v2 ¦ 8.5426102304082 ¦ 1.6360290521811 ¦ ¦ SIM12v2 ¦ 7.9835428967688 ¦ 1.5289598572524 ¦ ¦ SIM13v2 ¦ 7.218425282067 ¦ 1.3824291585285 ¦ ¦ SIM14v2 ¦ 5.1942177052776 ¦ 0.9947651642748 ¦ ¦ SIM15v2 ¦ 30.159377412021 ¦ 5.7759415811955 ¦ ¦ SIM16v2 ¦ 30.2890894847064 ¦ 5.8007832529572 ¦ ¦ SIM17v2 ¦ 29.9883647336832 ¦ 5.7431902671936 ¦ ¦ SIM18v2 ¦ 29.3779860507558 ¦ 5.6262942329409 ¦ ¦ SIM19v2 ¦ 28.8207800111592 ¦ 5.5195815017916 ¦ ¦ SIM20v2 ¦ 28.9390476407436 ¦ 5.5422314030178 ¦ ¦ SIM21v2 ¦ 16.5083450706594 ¦ 3.1615784181387 ¦ ¦ SIM22v2 ¦ 30.159377412021 ¦ 5.7759415811955 ¦ ¦ SIM23v2 ¦ 30.2648423569056 ¦ 5.7961395896688 ¦ ¦ SIM24v2 ¦ 30.046945190787 ¦ 5.7544092420885 ¦ ¦ SIM25v2 ¦ 29.4204436770294 ¦ 5.6344254607737 ¦ ¦ SIM26v2 ¦ 28.8272190824424 ¦ 5.5208146737852 ¦ ¦ SIM27v2 ¦ 28.9212647368482 ¦ 5.5388257288011 ¦ ¦ SIM28v2 ¦ 16.1290435278834 ¦ 3.0889368803907 ¦ Several biosphere flows are set to 0 to take into account the replacement of natural gas by H2: Carbon based fuel related flows: - Carbon dioxide, fossil - Carbon monoxide, fossil - Methane, fossil - Sulfur dioxide Nitrogen based fuel related flow: - Dinitrogen monoxide Other biosphere flows are adapted: Nitrogen oxides: In theory, using H2 instead of natural gas has the potential to lead to an increase of NOx emissions. That being said, the operation parameters of the OpenModelica simulation are based on: - 1500 rpm engine - Lambda = 2.6 In particular, this value of Lambda is associated to an ultra-lean conditions. -> NOx emissions becomes very low even in the case of pure H2 combustion (see Heffel 2003, Verhelst & Wallner 2009, Sterlepper et al. 2021) An assumption of NOx emission rate 10 to 50 ppm seems reasonable. This translates into 0.00255 [0.0001 - 0.005] kg / kg H2 consumed. NOx emissions Elec = 0.00255 [0.0001 - 0.005] * Coeff E_kWh * H2 consumed = 0.00255 [0.0001 - 0.005] * 0.83926 [0.83876 - 0.84045] * H2 consumed NOx emissions Heat = 0.00255 [0.0001 - 0.005] * Coeff H_MJ * H2 consumed = 0.00255 [0.0001 - 0.005] * 0.16073 [0.15955 - 0.16124] * H2 consumed Thus the scaling per scenario: ¦ Scenario ¦ NOx Elec ¦ NOx Heat ¦ ¦----------¦----------------¦----------------¦ ¦ SIM01v2 ¦ 25.7436332883 ¦ 4.93026496965 ¦ ¦ SIM02v2 ¦ 26.48648791173 ¦ 5.072531994915 ¦ ¦ SIM03v2 ¦ 26.77120854525 ¦ 5.127059968875 ¦ ¦ SIM04v2 ¦ 26.27620040835 ¦ 5.032259003925 ¦ ¦ SIM05v2 ¦ 25.96825954878 ¦ 4.97328403269 ¦ ¦ SIM06v2 ¦ 25.65308510727 ¦ 4.912923729585 ¦ ¦ SIM07v2 ¦ 16.17565889016 ¦ 3.09786437268 ¦ ¦ SIM08v2 ¦ 6.44225375712 ¦ 1.23378148176 ¦ ¦ SIM09v2 ¦ 7.25115226773 ¦ 1.388696832915 ¦ ¦ SIM10v2 ¦ 7.53865504815 ¦ 1.443757626825 ¦ ¦ SIM11v2 ¦ 7.26848718303 ¦ 1.392016711065 ¦ ¦ SIM12v2 ¦ 6.79280426652 ¦ 1.30091679546 ¦ ¦ SIM13v2 ¦ 6.14180329305 ¦ 1.176241025775 ¦ ¦ SIM14v2 ¦ 4.41950455404 ¦ 0.84639678642 ¦ ¦ SIM15v2 ¦ 25.66113193215 ¦ 4.914464808825 ¦ ¦ SIM16v2 ¦ 25.77149755956 ¦ 4.93560136638 ¦ ¦ SIM17v2 ¦ 25.51562564928 ¦ 4.88659832544 ¦ ¦ SIM18v2 ¦ 24.99628442757 ¦ 4.787137235235 ¦ ¦ SIM19v2 ¦ 24.52218519468 ¦ 4.69634061714 ¦ ¦ SIM20v2 ¦ 24.62281330794 ¦ 4.71561230487 ¦ ¦ SIM21v2 ¦ 14.04613944951 ¦ 2.690031687105 ¦ ¦ SIM22v2 ¦ 25.66113193215 ¦ 4.914464808825 ¦ ¦ SIM23v2 ¦ 25.75086687024 ¦ 4.93165030152 ¦ ¦ SIM24v2 ¦ 25.56546888105 ¦ 4.896143999775 ¦ ¦ SIM25v2 ¦ 25.03240953501 ¦ 4.794055697355 ¦ ¦ SIM26v2 ¦ 24.52766388396 ¦ 4.69738986258 ¦ ¦ SIM27v2 ¦ 24.60768270903 ¦ 4.712714584065 ¦ ¦ SIM28v2 ¦ 13.72341040911 ¦ 2.628224572905 ¦ This is a conservative estimate: As shown by experiments realized by N. Salim et al. on a 4-cylinder engine: (1 H2 / 3 natural gas, lambda 2.6, 1500 rpm) -> NOx levels at arround 100 ppm (94 ppm NO + 4 ppm NO2) Particulate Matter, < 2.5 um: Emissions comes from carbon based fuel (absent) and lubricating oil (present) Lubricating oil dominates PM emissions in engines (Worton et al. 2014) so we assume all PM emissions results from it for simplicity. Using: - "heat, central or small-scale, natural gas ¦ heat and power co-generation, natural gas, 50kW electrical, lean burn (CH)" - "electricity, low voltage ¦ heat and power co-generation, natural gas, 50kW electrical, lean burn (CH)" -> The ratio of PM emissions to lubricating oil consumption is 0.005. So PM emissions are calculated: PM Elec (kg / kWh) = 0.005 * Oil consumption Elec PM Heat (kg / MJ) = 0.005 * Oil consumption Heat Thus the scaling per scenario: ¦ Scenario ¦ PM Elec ¦ PM Heat ¦ ¦----------¦-------------¦-------------¦ ¦ SIM01v2 ¦ 0.151281704 ¦ 0.028972557 ¦ ¦ SIM02v2 ¦ 0.155647067 ¦ 0.029808585 ¦ ¦ SIM03v2 ¦ 0.15732022 ¦ 0.030129017 ¦ ¦ SIM04v2 ¦ 0.154411319 ¦ 0.029571922 ¦ ¦ SIM05v2 ¦ 0.152601713 ¦ 0.029225357 ¦ ¦ SIM06v2 ¦ 0.1507496 ¦ 0.028870652 ¦ ¦ SIM07v2 ¦ 0.095055784 ¦ 0.018204509 ¦ ¦ SIM08v2 ¦ 0.037857715 ¦ 0.007250281 ¦ ¦ SIM09v2 ¦ 0.042611183 ¦ 0.008160636 ¦ ¦ SIM10v2 ¦ 0.044300685 ¦ 0.008484199 ¦ ¦ SIM11v2 ¦ 0.042713051 ¦ 0.008180145 ¦ ¦ SIM12v2 ¦ 0.039917714 ¦ 0.007644799 ¦ ¦ SIM13v2 ¦ 0.036092126 ¦ 0.006912146 ¦ ¦ SIM14v2 ¦ 0.025971089 ¦ 0.004973826 ¦ ¦ SIM15v2 ¦ 0.150796887 ¦ 0.028879708 ¦ ¦ SIM16v2 ¦ 0.151445447 ¦ 0.029003916 ¦ ¦ SIM17v2 ¦ 0.149941824 ¦ 0.028715951 ¦ ¦ SIM18v2 ¦ 0.14688993 ¦ 0.028131471 ¦ ¦ SIM19v2 ¦ 0.1441039 ¦ 0.027597908 ¦ ¦ SIM20v2 ¦ 0.144695238 ¦ 0.027711157 ¦ ¦ SIM21v2 ¦ 0.082541725 ¦ 0.015807892 ¦ ¦ SIM22v2 ¦ 0.150796887 ¦ 0.028879708 ¦ ¦ SIM23v2 ¦ 0.151324212 ¦ 0.028980698 ¦ ¦ SIM24v2 ¦ 0.150234726 ¦ 0.028772046 ¦ ¦ SIM25v2 ¦ 0.147102218 ¦ 0.028172127 ¦ ¦ SIM26v2 ¦ 0.144136095 ¦ 0.027604073 ¦ ¦ SIM27v2 ¦ 0.144606324 ¦ 0.027694129 ¦ ¦ SIM28v2 ¦ 0.080645218 ¦ 0.015444684 ¦
location | DE
reference product | heat
type | process
unit | megajoule
Exchanges
name | amount | database | location | unit | categories | type | uncertainty type | loc | scale | shape | minimum | maximum | negative | pedigree | reference product
Nitrogen oxides | 4.6963 | biosphere3 |  | kilogram | air::urban air close to ground | biosphere | 5 | 4.6963 | #NUM! | #NUM! | 0.18282 | 9.2377 | 0
Particulate Matter, < 2.5 um | 0.027598 | biosphere3 |  | kilogram | air::urban air close to ground | biosphere | 5 | 0.027598 | #NUM! | #NUM! | 0.010958 | 0.055371 | 0
heat, from 38kWel+53.7kWth ICE-CHP, SIM19 | 695056.9 | ICE-CHP | DE | megajoule |  | production | [8 empty] | heat
H2 production, from PEMEL, SIM19 | 636.4923 | PEMEL | DE | kilogram |  | technosphere | 5 | 636.4923 | #NUM! | #NUM! | 631.8195 | 638.5119 | 0 |  | hydrogen, gaseous, 30 bar
ICE-CHP unit construction, 38kWel+53.7kWth, common components | 0.035954 | ICE-CHP | RER | unit |  | technosphere | 0 | #NUM! | #NUM! | #NUM! | #NUM! | #NUM! | 0 | 1::1::5::1::1::1 | ICE-CHP unit, 38kWel+53.7kWth, common components
ICE-CHP unit construction, 38kWel+53.7kWth, electricity components | 0.035954 | ICE-CHP | RER | unit |  | technosphere | 0 | #NUM! | #NUM! | #NUM! | #NUM! | #NUM! | 0 | 1::1::5::1::1::1 | ICE-CHP unit construction, 38kWel+53.7kWth, electricity components
ICE-CHP unit construction, 38kWel+53.7kWth, heat components | 0.035954 | ICE-CHP | RER | unit |  | technosphere | 0 | #NUM! | #NUM! | #NUM! | #NUM! | #NUM! | 0 | 1::1::5::1::1::1 | ICE-CHP unit construction, 38kWel+53.7kWth, heat components
hydrogen, from H2C, SIM19 | 1205.2099 | H2C | DE | kilogram |  | technosphere | 5 | 1205.2099 | #NUM! | #NUM! | 1196.3619 | 1209.0341 | 0 |  | hydrogen, from H2C
market for lubricating oil | 5.5196 | ecoinvent-3.10-cutoff | RER | kilogram |  | technosphere | 5 | 5.5196 | #NUM! | #NUM! | 2.1916 | 11.0742 | 0 |  | lubricating oil
market for waste mineral oil | -5.5196 | ecoinvent-3.10-cutoff | CH | kilogram |  | technosphere | 5 | -5.5196 | #NUM! | #NUM! | -11.0742 | -2.1916 | 0 |  | waste mineral oil
Activity | heat, from 38kWel+53.7kWth ICE-CHP, SIM20
code | fe01e3608e974dc996cda1d41cef1f43_copy1
comment | Based on the ecoinvent 3.10 activities: - "heat, central or small-scale, natural gas ¦ heat and power co-generation, natural gas, X kW electrical, lean burn (CH)" - "electricity, low voltage ¦ heat and power co-generation, natural gas, X kW electrical, lean burn (CH)" The flow repartition in the dedicated ecoinvent report states that system expansion is avoided to allow comparison per output with other activities. Thus, several allocation alternatives are explored. The allocation choice available in the database is based on exergy. Our system is heat led, so allocation by exergy is not appropriate and should by replaced by allocation based on energy. Unit consumption: Lifetime expected: 25 years Typical annual operating hours for "tertiary" buildings: 4000 hours (based on OpenModelica simulation of Beerlage et al., 2024 https://github.com/IKKUengine/CO2InnO-H2-CHP-Demonstrator) Elec capacity = 38 kW Heat capacity = 53.7 kW So reference unit consumption per kWh of electricity: 1 / (lifetime * Elec capacity * operating hours) = 1 / (25 * 38 * 4000) = 2.6316e-07 So reference unit consumption per kWh of heat: 1 / (lifetime * Elec capacity * operating hours) = 1 / (25 * 53.7 * 4000) = 1.8622e-07 Thus the scaling per scenario: ¦ Scenario ¦ Elec UC ¦ Heat UC ¦ ¦----------¦---------------------¦---------------------¦ ¦ SIM01v2 ¦ 0.0368610263157895 ¦ 0.0377295567970205 ¦ ¦ SIM02v2 ¦ 0.0379394526315789 ¦ 0.0388111098696462 ¦ ¦ SIM03v2 ¦ 0.0383523394736842 ¦ 0.0392258584729981 ¦ ¦ SIM04v2 ¦ 0.0376323394736842 ¦ 0.0385058584729981 ¦ ¦ SIM05v2 ¦ 0.0371866578947368 ¦ 0.0380568081936685 ¦ ¦ SIM06v2 ¦ 0.0367332263157895 ¦ 0.0375959757914339 ¦ ¦ SIM07v2 ¦ 0.0231249184210526 ¦ 0.0237243687150838 ¦ ¦ SIM08v2 ¦ 0.00918187105263158 ¦ 0.00946225512104283 ¦ ¦ SIM09v2 ¦ 0.0103135789473684 ¦ 0.0106606201117318 ¦ ¦ SIM10v2 ¦ 0.0107105921052632 ¦ 0.0110890856610801 ¦ ¦ SIM11v2 ¦ 0.0103343526315789 ¦ 0.0106879720670391 ¦ ¦ SIM12v2 ¦ 0.00966381842105263 ¦ 0.00998572625698324 ¦ ¦ SIM13v2 ¦ 0.00872682368421052 ¦ 0.00903396834264432 ¦ ¦ SIM14v2 ¦ 0.00629806578947368 ¦ 0.00649168715083799 ¦ ¦ SIM15v2 ¦ 0.0367410263157895 ¦ 0.0376095567970205 ¦ ¦ SIM16v2 ¦ 0.0368994526315789 ¦ 0.0377711098696462 ¦ ¦ SIM17v2 ¦ 0.0365269842105263 ¦ 0.03739904283054 ¦ ¦ SIM18v2 ¦ 0.0357723368421053 ¦ 0.036643270018622 ¦ ¦ SIM19v2 ¦ 0.0350826 ¦ 0.0359536983240223 ¦ ¦ SIM20v2 ¦ 0.0352367131578947 ¦ 0.0360963184357542 ¦ ¦ SIM21v2 ¦ 0.0200655157894737 ¦ 0.0206083687150838 ¦ ¦ SIM22v2 ¦ 0.0367410263157895 ¦ 0.0376095567970205 ¦ ¦ SIM23v2 ¦ 0.0368694526315789 ¦ 0.0377411098696462 ¦ ¦ SIM24v2 ¦ 0.03659955 ¦ 0.0374715195530726 ¦ ¦ SIM25v2 ¦ 0.0358233631578947 ¦ 0.0366965474860335 ¦ ¦ SIM26v2 ¦ 0.0350917631578947 ¦ 0.0359610912476723 ¦ ¦ SIM27v2 ¦ 0.0352137368421053 ¦ 0.0360747783985102 ¦ ¦ SIM28v2 ¦ 0.0195999868421053 ¦ 0.0201370055865922 ¦ Note: it can be seen that some scenarios implie sparse use of the CHP, leading to suspiciously low unit consomption values. Natural gas consumption is suppressed as the ICE-CHP is fueled by H2. Values for H2 consumption and electricity/heat outputs are taken from the OpenModelica smulation of Beerlage et al. (2024). They does not change that much from scenario to scenario, allowing to go with an average value and triangular uncertainty based on min and max value: Elec H2 use (kg/kWh) = 0.08605 [0.08583 - 0.08655] Heat H2 use (kg/MJ) = 0.01648 [0.01643 - 0.01650] This implies a flow repartition of 83.926 % to Elec (kWh) and 16.073 % to Heat (MJ) per kg H2 consumed, which is used to allocate the rest of the flows: Coeff E_kWh : 0.83926 [0.83876 - 0.84045] Coeff H_MJ : 0.16073 [0.15955 - 0.16124] Thus: Hydrogen arrives at the CHP directly from PEMEL or after CS (compression & storage). The shares varies depending on the scenario considered: ¦ Scenario ¦ Direct H2 use (%) ¦ After storage H2 use (%) ¦ ¦----------¦-------------------¦--------------------------¦ ¦ SIM01v2 ¦ 45.96 ¦ 54.04 ¦ ¦ SIM02v2 ¦ 44.11 ¦ 55.89 ¦ ¦ SIM03v2 ¦ 40.23 ¦ 59.77 ¦ ¦ SIM04v2 ¦ 39.76 ¦ 60.24 ¦ ¦ SIM05v2 ¦ 41.29 ¦ 58.71 ¦ ¦ SIM06v2 ¦ 43.58 ¦ 56.42 ¦ ¦ SIM07v2 ¦ 53.56 ¦ 46.44 ¦ ¦ SIM08v2 ¦ 16.60 ¦ 83.40 ¦ ¦ SIM09v2 ¦ 25.20 ¦ 74.80 ¦ ¦ SIM10v2 ¦ 37.22 ¦ 62.78 ¦ ¦ SIM11v2 ¦ 40.82 ¦ 59.18 ¦ ¦ SIM12v2 ¦ 44.57 ¦ 55.43 ¦ ¦ SIM13v2 ¦ 52.94 ¦ 47.06 ¦ ¦ SIM14v2 ¦ 65.79 ¦ 34.21 ¦ ¦ SIM15v2 ¦ 36.84 ¦ 63.16 ¦ ¦ SIM16v2 ¦ 35.13 ¦ 64.87 ¦ ¦ SIM17v2 ¦ 32.20 ¦ 67.80 ¦ ¦ SIM18v2 ¦ 32.16 ¦ 67.84 ¦ ¦ SIM19v2 ¦ 34.56 ¦ 65.44 ¦ ¦ SIM20v2 ¦ 38.79 ¦ 61.21 ¦ ¦ SIM21v2 ¦ 52.31 ¦ 47.69 ¦ ¦ SIM22v2 ¦ 36.45 ¦ 63.55 ¦ ¦ SIM23v2 ¦ 34.89 ¦ 65.11 ¦ ¦ SIM24v2 ¦ 31.57 ¦ 68.43 ¦ ¦ SIM25v2 ¦ 32.24 ¦ 67.76 ¦ ¦ SIM26v2 ¦ 34.09 ¦ 65.91 ¦ ¦ SIM27v2 ¦ 38.61 ¦ 61.39 ¦ ¦ SIM28v2 ¦ 53.30 ¦ 46.70 ¦ H2 PEMEL consumption Elec = PEMEL H2 share * Coeff E_kWh * H2 consumed = PEMEL H2 share * 0.83926 [0.83876 - 0.84045] * H2 consumed H2 CS consumption Elec = CS H2 share * Coeff E_kWh * H2 consumed = CS H2 share * 0.83926 [0.83876 - 0.84045] * H2 consumed H2 PEMEL consumption Heat = PEMEL H2 share * Coeff H_MJ * H2 consumed = 0.16073 [0.15955 - 0.16012] * H2 consumed H2 CS consumption Heat = CS H2 share * Coeff H_MJ * H2 consumed = CS H2 share * 0.16073 [0.15955 - 0.16012] * H2 consumed Lubricating oil: Typical lubricating oil use for gas engine is 0.025 [0.01 - 0.05] e-03 kg/ MJ input LHV H2 from OpenModelica simulations is 119.88 MJ/kg Thus oil consumption is 2.997 [1.1988 - 5.994] e-03 kg / kg H2 consumed Oil consumption Elec = 2.997 [1.1988 - 5.994] e-03 * Coeff E_kWh * H2 consumed = 2.997 [1.1988 - 5.994] e-03 * 0.83926 [0.83876 - 0.84045] * H2 consumed Oil consumption Heat = 2.997 [1.1988 - 5.994] e-03 * Coeff H_MJ * H2 consumed = 2.997 [1.1988 - 5.994] e-03 * 0.16073 [0.15955 - 0.16124] * H2 consumed Thus the scaling per scenario: ¦ Scenario ¦ Lub Oil Elec ¦ Lub Oil Heat ¦ ¦----------¦------------------¦-----------------¦ ¦ SIM01v2 ¦ 30.256340770602 ¦ 5.794511417271 ¦ ¦ SIM02v2 ¦ 31.1294134397862 ¦ 5.9617170152001 ¦ ¦ SIM03v2 ¦ 31.464043925535 ¦ 6.0258034222425 ¦ ¦ SIM04v2 ¦ 30.882263774049 ¦ 5.9143844057895 ¦ ¦ SIM05v2 ¦ 30.5203426932132 ¦ 5.8450714690086 ¦ ¦ SIM06v2 ¦ 30.1499200260738 ¦ 5.7741303598299 ¦ ¦ SIM07v2 ¦ 19.0111567426704 ¦ 3.6409017744792 ¦ ¦ SIM08v2 ¦ 7.5715429451328 ¦ 1.4500561179744 ¦ ¦ SIM09v2 ¦ 8.5222366064262 ¦ 1.6321272189201 ¦ ¦ SIM10v2 ¦ 8.860136933061 ¦ 1.6968398461155 ¦ ¦ SIM11v2 ¦ 8.5426102304082 ¦ 1.6360290521811 ¦ ¦ SIM12v2 ¦ 7.9835428967688 ¦ 1.5289598572524 ¦ ¦ SIM13v2 ¦ 7.218425282067 ¦ 1.3824291585285 ¦ ¦ SIM14v2 ¦ 5.1942177052776 ¦ 0.9947651642748 ¦ ¦ SIM15v2 ¦ 30.159377412021 ¦ 5.7759415811955 ¦ ¦ SIM16v2 ¦ 30.2890894847064 ¦ 5.8007832529572 ¦ ¦ SIM17v2 ¦ 29.9883647336832 ¦ 5.7431902671936 ¦ ¦ SIM18v2 ¦ 29.3779860507558 ¦ 5.6262942329409 ¦ ¦ SIM19v2 ¦ 28.8207800111592 ¦ 5.5195815017916 ¦ ¦ SIM20v2 ¦ 28.9390476407436 ¦ 5.5422314030178 ¦ ¦ SIM21v2 ¦ 16.5083450706594 ¦ 3.1615784181387 ¦ ¦ SIM22v2 ¦ 30.159377412021 ¦ 5.7759415811955 ¦ ¦ SIM23v2 ¦ 30.2648423569056 ¦ 5.7961395896688 ¦ ¦ SIM24v2 ¦ 30.046945190787 ¦ 5.7544092420885 ¦ ¦ SIM25v2 ¦ 29.4204436770294 ¦ 5.6344254607737 ¦ ¦ SIM26v2 ¦ 28.8272190824424 ¦ 5.5208146737852 ¦ ¦ SIM27v2 ¦ 28.9212647368482 ¦ 5.5388257288011 ¦ ¦ SIM28v2 ¦ 16.1290435278834 ¦ 3.0889368803907 ¦ Several biosphere flows are set to 0 to take into account the replacement of natural gas by H2: Carbon based fuel related flows: - Carbon dioxide, fossil - Carbon monoxide, fossil - Methane, fossil - Sulfur dioxide Nitrogen based fuel related flow: - Dinitrogen monoxide Other biosphere flows are adapted: Nitrogen oxides: In theory, using H2 instead of natural gas has the potential to lead to an increase of NOx emissions. That being said, the operation parameters of the OpenModelica simulation are based on: - 1500 rpm engine - Lambda = 2.6 In particular, this value of Lambda is associated to an ultra-lean conditions. -> NOx emissions becomes very low even in the case of pure H2 combustion (see Heffel 2003, Verhelst & Wallner 2009, Sterlepper et al. 2021) An assumption of NOx emission rate 10 to 50 ppm seems reasonable. This translates into 0.00255 [0.0001 - 0.005] kg / kg H2 consumed. NOx emissions Elec = 0.00255 [0.0001 - 0.005] * Coeff E_kWh * H2 consumed = 0.00255 [0.0001 - 0.005] * 0.83926 [0.83876 - 0.84045] * H2 consumed NOx emissions Heat = 0.00255 [0.0001 - 0.005] * Coeff H_MJ * H2 consumed = 0.00255 [0.0001 - 0.005] * 0.16073 [0.15955 - 0.16124] * H2 consumed Thus the scaling per scenario: ¦ Scenario ¦ NOx Elec ¦ NOx Heat ¦ ¦----------¦----------------¦----------------¦ ¦ SIM01v2 ¦ 25.7436332883 ¦ 4.93026496965 ¦ ¦ SIM02v2 ¦ 26.48648791173 ¦ 5.072531994915 ¦ ¦ SIM03v2 ¦ 26.77120854525 ¦ 5.127059968875 ¦ ¦ SIM04v2 ¦ 26.27620040835 ¦ 5.032259003925 ¦ ¦ SIM05v2 ¦ 25.96825954878 ¦ 4.97328403269 ¦ ¦ SIM06v2 ¦ 25.65308510727 ¦ 4.912923729585 ¦ ¦ SIM07v2 ¦ 16.17565889016 ¦ 3.09786437268 ¦ ¦ SIM08v2 ¦ 6.44225375712 ¦ 1.23378148176 ¦ ¦ SIM09v2 ¦ 7.25115226773 ¦ 1.388696832915 ¦ ¦ SIM10v2 ¦ 7.53865504815 ¦ 1.443757626825 ¦ ¦ SIM11v2 ¦ 7.26848718303 ¦ 1.392016711065 ¦ ¦ SIM12v2 ¦ 6.79280426652 ¦ 1.30091679546 ¦ ¦ SIM13v2 ¦ 6.14180329305 ¦ 1.176241025775 ¦ ¦ SIM14v2 ¦ 4.41950455404 ¦ 0.84639678642 ¦ ¦ SIM15v2 ¦ 25.66113193215 ¦ 4.914464808825 ¦ ¦ SIM16v2 ¦ 25.77149755956 ¦ 4.93560136638 ¦ ¦ SIM17v2 ¦ 25.51562564928 ¦ 4.88659832544 ¦ ¦ SIM18v2 ¦ 24.99628442757 ¦ 4.787137235235 ¦ ¦ SIM19v2 ¦ 24.52218519468 ¦ 4.69634061714 ¦ ¦ SIM20v2 ¦ 24.62281330794 ¦ 4.71561230487 ¦ ¦ SIM21v2 ¦ 14.04613944951 ¦ 2.690031687105 ¦ ¦ SIM22v2 ¦ 25.66113193215 ¦ 4.914464808825 ¦ ¦ SIM23v2 ¦ 25.75086687024 ¦ 4.93165030152 ¦ ¦ SIM24v2 ¦ 25.56546888105 ¦ 4.896143999775 ¦ ¦ SIM25v2 ¦ 25.03240953501 ¦ 4.794055697355 ¦ ¦ SIM26v2 ¦ 24.52766388396 ¦ 4.69738986258 ¦ ¦ SIM27v2 ¦ 24.60768270903 ¦ 4.712714584065 ¦ ¦ SIM28v2 ¦ 13.72341040911 ¦ 2.628224572905 ¦ This is a conservative estimate: As shown by experiments realized by N. Salim et al. on a 4-cylinder engine: (1 H2 / 3 natural gas, lambda 2.6, 1500 rpm) -> NOx levels at arround 100 ppm (94 ppm NO + 4 ppm NO2) Particulate Matter, < 2.5 um: Emissions comes from carbon based fuel (absent) and lubricating oil (present) Lubricating oil dominates PM emissions in engines (Worton et al. 2014) so we assume all PM emissions results from it for simplicity. Using: - "heat, central or small-scale, natural gas ¦ heat and power co-generation, natural gas, 50kW electrical, lean burn (CH)" - "electricity, low voltage ¦ heat and power co-generation, natural gas, 50kW electrical, lean burn (CH)" -> The ratio of PM emissions to lubricating oil consumption is 0.005. So PM emissions are calculated: PM Elec (kg / kWh) = 0.005 * Oil consumption Elec PM Heat (kg / MJ) = 0.005 * Oil consumption Heat Thus the scaling per scenario: ¦ Scenario ¦ PM Elec ¦ PM Heat ¦ ¦----------¦-------------¦-------------¦ ¦ SIM01v2 ¦ 0.151281704 ¦ 0.028972557 ¦ ¦ SIM02v2 ¦ 0.155647067 ¦ 0.029808585 ¦ ¦ SIM03v2 ¦ 0.15732022 ¦ 0.030129017 ¦ ¦ SIM04v2 ¦ 0.154411319 ¦ 0.029571922 ¦ ¦ SIM05v2 ¦ 0.152601713 ¦ 0.029225357 ¦ ¦ SIM06v2 ¦ 0.1507496 ¦ 0.028870652 ¦ ¦ SIM07v2 ¦ 0.095055784 ¦ 0.018204509 ¦ ¦ SIM08v2 ¦ 0.037857715 ¦ 0.007250281 ¦ ¦ SIM09v2 ¦ 0.042611183 ¦ 0.008160636 ¦ ¦ SIM10v2 ¦ 0.044300685 ¦ 0.008484199 ¦ ¦ SIM11v2 ¦ 0.042713051 ¦ 0.008180145 ¦ ¦ SIM12v2 ¦ 0.039917714 ¦ 0.007644799 ¦ ¦ SIM13v2 ¦ 0.036092126 ¦ 0.006912146 ¦ ¦ SIM14v2 ¦ 0.025971089 ¦ 0.004973826 ¦ ¦ SIM15v2 ¦ 0.150796887 ¦ 0.028879708 ¦ ¦ SIM16v2 ¦ 0.151445447 ¦ 0.029003916 ¦ ¦ SIM17v2 ¦ 0.149941824 ¦ 0.028715951 ¦ ¦ SIM18v2 ¦ 0.14688993 ¦ 0.028131471 ¦ ¦ SIM19v2 ¦ 0.1441039 ¦ 0.027597908 ¦ ¦ SIM20v2 ¦ 0.144695238 ¦ 0.027711157 ¦ ¦ SIM21v2 ¦ 0.082541725 ¦ 0.015807892 ¦ ¦ SIM22v2 ¦ 0.150796887 ¦ 0.028879708 ¦ ¦ SIM23v2 ¦ 0.151324212 ¦ 0.028980698 ¦ ¦ SIM24v2 ¦ 0.150234726 ¦ 0.028772046 ¦ ¦ SIM25v2 ¦ 0.147102218 ¦ 0.028172127 ¦ ¦ SIM26v2 ¦ 0.144136095 ¦ 0.027604073 ¦ ¦ SIM27v2 ¦ 0.144606324 ¦ 0.027694129 ¦ ¦ SIM28v2 ¦ 0.080645218 ¦ 0.015444684 ¦
location | DE
reference product | heat
type | process
unit | megajoule
Exchanges
name | amount | database | location | unit | categories | type | uncertainty type | loc | scale | shape | minimum | maximum | negative | pedigree | reference product
Nitrogen oxides | 4.7156 | biosphere3 |  | kilogram | air::urban air close to ground | biosphere | 5 | 4.7156 | #NUM! | #NUM! | 0.18357 | 9.2756 | 0
Particulate Matter, < 2.5 um | 0.027711 | biosphere3 |  | kilogram | air::urban air close to ground | biosphere | 5 | 0.027711 | #NUM! | #NUM! | 0.011003 | 0.055598 | 0
heat, from 38kWel+53.7kWth ICE-CHP, SIM20 | 697814.03 | ICE-CHP | DE | megajoule |  | production | [8 empty] | heat
H2 production, from PEMEL, SIM20 | 717.3278 | PEMEL | DE | kilogram |  | technosphere | 5 | 717.3278 | #NUM! | #NUM! | 712.0616 | 719.6039 | 0 |  | hydrogen, gaseous, 30 bar
ICE-CHP unit construction, 38kWel+53.7kWth, common components | 0.036096 | ICE-CHP | RER | unit |  | technosphere | 0 | #NUM! | #NUM! | #NUM! | #NUM! | #NUM! | 0 | 1::1::5::1::1::1 | ICE-CHP unit, 38kWel+53.7kWth, common components
ICE-CHP unit construction, 38kWel+53.7kWth, electricity components | 0.036096 | ICE-CHP | RER | unit |  | technosphere | 0 | #NUM! | #NUM! | #NUM! | #NUM! | #NUM! | 0 | 1::1::5::1::1::1 | ICE-CHP unit construction, 38kWel+53.7kWth, electricity components
ICE-CHP unit construction, 38kWel+53.7kWth, heat components | 0.036096 | ICE-CHP | RER | unit |  | technosphere | 0 | #NUM! | #NUM! | #NUM! | #NUM! | #NUM! | 0 | 1::1::5::1::1::1 | ICE-CHP unit construction, 38kWel+53.7kWth, heat components
hydrogen, from H2C, SIM20 | 1131.9319 | H2C | DE | kilogram |  | technosphere | 5 | 1131.9319 | #NUM! | #NUM! | 1123.6218 | 1135.5235 | 0 |  | hydrogen, from H2C
market for lubricating oil | 5.5422 | ecoinvent-3.10-cutoff | RER | kilogram |  | technosphere | 5 | 5.5422 | #NUM! | #NUM! | 2.2006 | 11.1196 | 0 |  | lubricating oil
market for waste mineral oil | -5.5422 | ecoinvent-3.10-cutoff | CH | kilogram |  | technosphere | 5 | -5.5422 | #NUM! | #NUM! | -11.1196 | -2.2006 | 0 |  | waste mineral oil
Activity | heat, from 38kWel+53.7kWth ICE-CHP, SIM21
code | fe01e3608e974dc996cda1d41cef1f43_copy2
comment | Based on the ecoinvent 3.10 activities: - "heat, central or small-scale, natural gas ¦ heat and power co-generation, natural gas, X kW electrical, lean burn (CH)" - "electricity, low voltage ¦ heat and power co-generation, natural gas, X kW electrical, lean burn (CH)" The flow repartition in the dedicated ecoinvent report states that system expansion is avoided to allow comparison per output with other activities. Thus, several allocation alternatives are explored. The allocation choice available in the database is based on exergy. Our system is heat led, so allocation by exergy is not appropriate and should by replaced by allocation based on energy. Unit consumption: Lifetime expected: 25 years Typical annual operating hours for "tertiary" buildings: 4000 hours (based on OpenModelica simulation of Beerlage et al., 2024 https://github.com/IKKUengine/CO2InnO-H2-CHP-Demonstrator) Elec capacity = 38 kW Heat capacity = 53.7 kW So reference unit consumption per kWh of electricity: 1 / (lifetime * Elec capacity * operating hours) = 1 / (25 * 38 * 4000) = 2.6316e-07 So reference unit consumption per kWh of heat: 1 / (lifetime * Elec capacity * operating hours) = 1 / (25 * 53.7 * 4000) = 1.8622e-07 Thus the scaling per scenario: ¦ Scenario ¦ Elec UC ¦ Heat UC ¦ ¦----------¦---------------------¦---------------------¦ ¦ SIM01v2 ¦ 0.0368610263157895 ¦ 0.0377295567970205 ¦ ¦ SIM02v2 ¦ 0.0379394526315789 ¦ 0.0388111098696462 ¦ ¦ SIM03v2 ¦ 0.0383523394736842 ¦ 0.0392258584729981 ¦ ¦ SIM04v2 ¦ 0.0376323394736842 ¦ 0.0385058584729981 ¦ ¦ SIM05v2 ¦ 0.0371866578947368 ¦ 0.0380568081936685 ¦ ¦ SIM06v2 ¦ 0.0367332263157895 ¦ 0.0375959757914339 ¦ ¦ SIM07v2 ¦ 0.0231249184210526 ¦ 0.0237243687150838 ¦ ¦ SIM08v2 ¦ 0.00918187105263158 ¦ 0.00946225512104283 ¦ ¦ SIM09v2 ¦ 0.0103135789473684 ¦ 0.0106606201117318 ¦ ¦ SIM10v2 ¦ 0.0107105921052632 ¦ 0.0110890856610801 ¦ ¦ SIM11v2 ¦ 0.0103343526315789 ¦ 0.0106879720670391 ¦ ¦ SIM12v2 ¦ 0.00966381842105263 ¦ 0.00998572625698324 ¦ ¦ SIM13v2 ¦ 0.00872682368421052 ¦ 0.00903396834264432 ¦ ¦ SIM14v2 ¦ 0.00629806578947368 ¦ 0.00649168715083799 ¦ ¦ SIM15v2 ¦ 0.0367410263157895 ¦ 0.0376095567970205 ¦ ¦ SIM16v2 ¦ 0.0368994526315789 ¦ 0.0377711098696462 ¦ ¦ SIM17v2 ¦ 0.0365269842105263 ¦ 0.03739904283054 ¦ ¦ SIM18v2 ¦ 0.0357723368421053 ¦ 0.036643270018622 ¦ ¦ SIM19v2 ¦ 0.0350826 ¦ 0.0359536983240223 ¦ ¦ SIM20v2 ¦ 0.0352367131578947 ¦ 0.0360963184357542 ¦ ¦ SIM21v2 ¦ 0.0200655157894737 ¦ 0.0206083687150838 ¦ ¦ SIM22v2 ¦ 0.0367410263157895 ¦ 0.0376095567970205 ¦ ¦ SIM23v2 ¦ 0.0368694526315789 ¦ 0.0377411098696462 ¦ ¦ SIM24v2 ¦ 0.03659955 ¦ 0.0374715195530726 ¦ ¦ SIM25v2 ¦ 0.0358233631578947 ¦ 0.0366965474860335 ¦ ¦ SIM26v2 ¦ 0.0350917631578947 ¦ 0.0359610912476723 ¦ ¦ SIM27v2 ¦ 0.0352137368421053 ¦ 0.0360747783985102 ¦ ¦ SIM28v2 ¦ 0.0195999868421053 ¦ 0.0201370055865922 ¦ Note: it can be seen that some scenarios implie sparse use of the CHP, leading to suspiciously low unit consomption values. Natural gas consumption is suppressed as the ICE-CHP is fueled by H2. Values for H2 consumption and electricity/heat outputs are taken from the OpenModelica smulation of Beerlage et al. (2024). They does not change that much from scenario to scenario, allowing to go with an average value and triangular uncertainty based on min and max value: Elec H2 use (kg/kWh) = 0.08605 [0.08583 - 0.08655] Heat H2 use (kg/MJ) = 0.01648 [0.01643 - 0.01650] This implies a flow repartition of 83.926 % to Elec (kWh) and 16.073 % to Heat (MJ) per kg H2 consumed, which is used to allocate the rest of the flows: Coeff E_kWh : 0.83926 [0.83876 - 0.84045] Coeff H_MJ : 0.16073 [0.15955 - 0.16124] Thus: Hydrogen arrives at the CHP directly from PEMEL or after CS (compression & storage). The shares varies depending on the scenario considered: ¦ Scenario ¦ Direct H2 use (%) ¦ After storage H2 use (%) ¦ ¦----------¦-------------------¦--------------------------¦ ¦ SIM01v2 ¦ 45.96 ¦ 54.04 ¦ ¦ SIM02v2 ¦ 44.11 ¦ 55.89 ¦ ¦ SIM03v2 ¦ 40.23 ¦ 59.77 ¦ ¦ SIM04v2 ¦ 39.76 ¦ 60.24 ¦ ¦ SIM05v2 ¦ 41.29 ¦ 58.71 ¦ ¦ SIM06v2 ¦ 43.58 ¦ 56.42 ¦ ¦ SIM07v2 ¦ 53.56 ¦ 46.44 ¦ ¦ SIM08v2 ¦ 16.60 ¦ 83.40 ¦ ¦ SIM09v2 ¦ 25.20 ¦ 74.80 ¦ ¦ SIM10v2 ¦ 37.22 ¦ 62.78 ¦ ¦ SIM11v2 ¦ 40.82 ¦ 59.18 ¦ ¦ SIM12v2 ¦ 44.57 ¦ 55.43 ¦ ¦ SIM13v2 ¦ 52.94 ¦ 47.06 ¦ ¦ SIM14v2 ¦ 65.79 ¦ 34.21 ¦ ¦ SIM15v2 ¦ 36.84 ¦ 63.16 ¦ ¦ SIM16v2 ¦ 35.13 ¦ 64.87 ¦ ¦ SIM17v2 ¦ 32.20 ¦ 67.80 ¦ ¦ SIM18v2 ¦ 32.16 ¦ 67.84 ¦ ¦ SIM19v2 ¦ 34.56 ¦ 65.44 ¦ ¦ SIM20v2 ¦ 38.79 ¦ 61.21 ¦ ¦ SIM21v2 ¦ 52.31 ¦ 47.69 ¦ ¦ SIM22v2 ¦ 36.45 ¦ 63.55 ¦ ¦ SIM23v2 ¦ 34.89 ¦ 65.11 ¦ ¦ SIM24v2 ¦ 31.57 ¦ 68.43 ¦ ¦ SIM25v2 ¦ 32.24 ¦ 67.76 ¦ ¦ SIM26v2 ¦ 34.09 ¦ 65.91 ¦ ¦ SIM27v2 ¦ 38.61 ¦ 61.39 ¦ ¦ SIM28v2 ¦ 53.30 ¦ 46.70 ¦ H2 PEMEL consumption Elec = PEMEL H2 share * Coeff E_kWh * H2 consumed = PEMEL H2 share * 0.83926 [0.83876 - 0.84045] * H2 consumed H2 CS consumption Elec = CS H2 share * Coeff E_kWh * H2 consumed = CS H2 share * 0.83926 [0.83876 - 0.84045] * H2 consumed H2 PEMEL consumption Heat = PEMEL H2 share * Coeff H_MJ * H2 consumed = 0.16073 [0.15955 - 0.16012] * H2 consumed H2 CS consumption Heat = CS H2 share * Coeff H_MJ * H2 consumed = CS H2 share * 0.16073 [0.15955 - 0.16012] * H2 consumed Lubricating oil: Typical lubricating oil use for gas engine is 0.025 [0.01 - 0.05] e-03 kg/ MJ input LHV H2 from OpenModelica simulations is 119.88 MJ/kg Thus oil consumption is 2.997 [1.1988 - 5.994] e-03 kg / kg H2 consumed Oil consumption Elec = 2.997 [1.1988 - 5.994] e-03 * Coeff E_kWh * H2 consumed = 2.997 [1.1988 - 5.994] e-03 * 0.83926 [0.83876 - 0.84045] * H2 consumed Oil consumption Heat = 2.997 [1.1988 - 5.994] e-03 * Coeff H_MJ * H2 consumed = 2.997 [1.1988 - 5.994] e-03 * 0.16073 [0.15955 - 0.16124] * H2 consumed Thus the scaling per scenario: ¦ Scenario ¦ Lub Oil Elec ¦ Lub Oil Heat ¦ ¦----------¦------------------¦-----------------¦ ¦ SIM01v2 ¦ 30.256340770602 ¦ 5.794511417271 ¦ ¦ SIM02v2 ¦ 31.1294134397862 ¦ 5.9617170152001 ¦ ¦ SIM03v2 ¦ 31.464043925535 ¦ 6.0258034222425 ¦ ¦ SIM04v2 ¦ 30.882263774049 ¦ 5.9143844057895 ¦ ¦ SIM05v2 ¦ 30.5203426932132 ¦ 5.8450714690086 ¦ ¦ SIM06v2 ¦ 30.1499200260738 ¦ 5.7741303598299 ¦ ¦ SIM07v2 ¦ 19.0111567426704 ¦ 3.6409017744792 ¦ ¦ SIM08v2 ¦ 7.5715429451328 ¦ 1.4500561179744 ¦ ¦ SIM09v2 ¦ 8.5222366064262 ¦ 1.6321272189201 ¦ ¦ SIM10v2 ¦ 8.860136933061 ¦ 1.6968398461155 ¦ ¦ SIM11v2 ¦ 8.5426102304082 ¦ 1.6360290521811 ¦ ¦ SIM12v2 ¦ 7.9835428967688 ¦ 1.5289598572524 ¦ ¦ SIM13v2 ¦ 7.218425282067 ¦ 1.3824291585285 ¦ ¦ SIM14v2 ¦ 5.1942177052776 ¦ 0.9947651642748 ¦ ¦ SIM15v2 ¦ 30.159377412021 ¦ 5.7759415811955 ¦ ¦ SIM16v2 ¦ 30.2890894847064 ¦ 5.8007832529572 ¦ ¦ SIM17v2 ¦ 29.9883647336832 ¦ 5.7431902671936 ¦ ¦ SIM18v2 ¦ 29.3779860507558 ¦ 5.6262942329409 ¦ ¦ SIM19v2 ¦ 28.8207800111592 ¦ 5.5195815017916 ¦ ¦ SIM20v2 ¦ 28.9390476407436 ¦ 5.5422314030178 ¦ ¦ SIM21v2 ¦ 16.5083450706594 ¦ 3.1615784181387 ¦ ¦ SIM22v2 ¦ 30.159377412021 ¦ 5.7759415811955 ¦ ¦ SIM23v2 ¦ 30.2648423569056 ¦ 5.7961395896688 ¦ ¦ SIM24v2 ¦ 30.046945190787 ¦ 5.7544092420885 ¦ ¦ SIM25v2 ¦ 29.4204436770294 ¦ 5.6344254607737 ¦ ¦ SIM26v2 ¦ 28.8272190824424 ¦ 5.5208146737852 ¦ ¦ SIM27v2 ¦ 28.9212647368482 ¦ 5.5388257288011 ¦ ¦ SIM28v2 ¦ 16.1290435278834 ¦ 3.0889368803907 ¦ Several biosphere flows are set to 0 to take into account the replacement of natural gas by H2: Carbon based fuel related flows: - Carbon dioxide, fossil - Carbon monoxide, fossil - Methane, fossil - Sulfur dioxide Nitrogen based fuel related flow: - Dinitrogen monoxide Other biosphere flows are adapted: Nitrogen oxides: In theory, using H2 instead of natural gas has the potential to lead to an increase of NOx emissions. That being said, the operation parameters of the OpenModelica simulation are based on: - 1500 rpm engine - Lambda = 2.6 In particular, this value of Lambda is associated to an ultra-lean conditions. -> NOx emissions becomes very low even in the case of pure H2 combustion (see Heffel 2003, Verhelst & Wallner 2009, Sterlepper et al. 2021) An assumption of NOx emission rate 10 to 50 ppm seems reasonable. This translates into 0.00255 [0.0001 - 0.005] kg / kg H2 consumed. NOx emissions Elec = 0.00255 [0.0001 - 0.005] * Coeff E_kWh * H2 consumed = 0.00255 [0.0001 - 0.005] * 0.83926 [0.83876 - 0.84045] * H2 consumed NOx emissions Heat = 0.00255 [0.0001 - 0.005] * Coeff H_MJ * H2 consumed = 0.00255 [0.0001 - 0.005] * 0.16073 [0.15955 - 0.16124] * H2 consumed Thus the scaling per scenario: ¦ Scenario ¦ NOx Elec ¦ NOx Heat ¦ ¦----------¦----------------¦----------------¦ ¦ SIM01v2 ¦ 25.7436332883 ¦ 4.93026496965 ¦ ¦ SIM02v2 ¦ 26.48648791173 ¦ 5.072531994915 ¦ ¦ SIM03v2 ¦ 26.77120854525 ¦ 5.127059968875 ¦ ¦ SIM04v2 ¦ 26.27620040835 ¦ 5.032259003925 ¦ ¦ SIM05v2 ¦ 25.96825954878 ¦ 4.97328403269 ¦ ¦ SIM06v2 ¦ 25.65308510727 ¦ 4.912923729585 ¦ ¦ SIM07v2 ¦ 16.17565889016 ¦ 3.09786437268 ¦ ¦ SIM08v2 ¦ 6.44225375712 ¦ 1.23378148176 ¦ ¦ SIM09v2 ¦ 7.25115226773 ¦ 1.388696832915 ¦ ¦ SIM10v2 ¦ 7.53865504815 ¦ 1.443757626825 ¦ ¦ SIM11v2 ¦ 7.26848718303 ¦ 1.392016711065 ¦ ¦ SIM12v2 ¦ 6.79280426652 ¦ 1.30091679546 ¦ ¦ SIM13v2 ¦ 6.14180329305 ¦ 1.176241025775 ¦ ¦ SIM14v2 ¦ 4.41950455404 ¦ 0.84639678642 ¦ ¦ SIM15v2 ¦ 25.66113193215 ¦ 4.914464808825 ¦ ¦ SIM16v2 ¦ 25.77149755956 ¦ 4.93560136638 ¦ ¦ SIM17v2 ¦ 25.51562564928 ¦ 4.88659832544 ¦ ¦ SIM18v2 ¦ 24.99628442757 ¦ 4.787137235235 ¦ ¦ SIM19v2 ¦ 24.52218519468 ¦ 4.69634061714 ¦ ¦ SIM20v2 ¦ 24.62281330794 ¦ 4.71561230487 ¦ ¦ SIM21v2 ¦ 14.04613944951 ¦ 2.690031687105 ¦ ¦ SIM22v2 ¦ 25.66113193215 ¦ 4.914464808825 ¦ ¦ SIM23v2 ¦ 25.75086687024 ¦ 4.93165030152 ¦ ¦ SIM24v2 ¦ 25.56546888105 ¦ 4.896143999775 ¦ ¦ SIM25v2 ¦ 25.03240953501 ¦ 4.794055697355 ¦ ¦ SIM26v2 ¦ 24.52766388396 ¦ 4.69738986258 ¦ ¦ SIM27v2 ¦ 24.60768270903 ¦ 4.712714584065 ¦ ¦ SIM28v2 ¦ 13.72341040911 ¦ 2.628224572905 ¦ This is a conservative estimate: As shown by experiments realized by N. Salim et al. on a 4-cylinder engine: (1 H2 / 3 natural gas, lambda 2.6, 1500 rpm) -> NOx levels at arround 100 ppm (94 ppm NO + 4 ppm NO2) Particulate Matter, < 2.5 um: Emissions comes from carbon based fuel (absent) and lubricating oil (present) Lubricating oil dominates PM emissions in engines (Worton et al. 2014) so we assume all PM emissions results from it for simplicity. Using: - "heat, central or small-scale, natural gas ¦ heat and power co-generation, natural gas, 50kW electrical, lean burn (CH)" - "electricity, low voltage ¦ heat and power co-generation, natural gas, 50kW electrical, lean burn (CH)" -> The ratio of PM emissions to lubricating oil consumption is 0.005. So PM emissions are calculated: PM Elec (kg / kWh) = 0.005 * Oil consumption Elec PM Heat (kg / MJ) = 0.005 * Oil consumption Heat Thus the scaling per scenario: ¦ Scenario ¦ PM Elec ¦ PM Heat ¦ ¦----------¦-------------¦-------------¦ ¦ SIM01v2 ¦ 0.151281704 ¦ 0.028972557 ¦ ¦ SIM02v2 ¦ 0.155647067 ¦ 0.029808585 ¦ ¦ SIM03v2 ¦ 0.15732022 ¦ 0.030129017 ¦ ¦ SIM04v2 ¦ 0.154411319 ¦ 0.029571922 ¦ ¦ SIM05v2 ¦ 0.152601713 ¦ 0.029225357 ¦ ¦ SIM06v2 ¦ 0.1507496 ¦ 0.028870652 ¦ ¦ SIM07v2 ¦ 0.095055784 ¦ 0.018204509 ¦ ¦ SIM08v2 ¦ 0.037857715 ¦ 0.007250281 ¦ ¦ SIM09v2 ¦ 0.042611183 ¦ 0.008160636 ¦ ¦ SIM10v2 ¦ 0.044300685 ¦ 0.008484199 ¦ ¦ SIM11v2 ¦ 0.042713051 ¦ 0.008180145 ¦ ¦ SIM12v2 ¦ 0.039917714 ¦ 0.007644799 ¦ ¦ SIM13v2 ¦ 0.036092126 ¦ 0.006912146 ¦ ¦ SIM14v2 ¦ 0.025971089 ¦ 0.004973826 ¦ ¦ SIM15v2 ¦ 0.150796887 ¦ 0.028879708 ¦ ¦ SIM16v2 ¦ 0.151445447 ¦ 0.029003916 ¦ ¦ SIM17v2 ¦ 0.149941824 ¦ 0.028715951 ¦ ¦ SIM18v2 ¦ 0.14688993 ¦ 0.028131471 ¦ ¦ SIM19v2 ¦ 0.1441039 ¦ 0.027597908 ¦ ¦ SIM20v2 ¦ 0.144695238 ¦ 0.027711157 ¦ ¦ SIM21v2 ¦ 0.082541725 ¦ 0.015807892 ¦ ¦ SIM22v2 ¦ 0.150796887 ¦ 0.028879708 ¦ ¦ SIM23v2 ¦ 0.151324212 ¦ 0.028980698 ¦ ¦ SIM24v2 ¦ 0.150234726 ¦ 0.028772046 ¦ ¦ SIM25v2 ¦ 0.147102218 ¦ 0.028172127 ¦ ¦ SIM26v2 ¦ 0.144136095 ¦ 0.027604073 ¦ ¦ SIM27v2 ¦ 0.144606324 ¦ 0.027694129 ¦ ¦ SIM28v2 ¦ 0.080645218 ¦ 0.015444684 ¦
location | DE
reference product | heat
type | process
unit | megajoule
Exchanges
name | amount | database | location | unit | categories | type | uncertainty type | loc | scale | shape | minimum | maximum | negative | pedigree | reference product
Nitrogen oxides | 2.69 | biosphere3 |  | kilogram | air::urban air close to ground | biosphere | 5 | 2.69 | #NUM! | #NUM! | 0.10472 | 5.2913 | 0
Particulate Matter, < 2.5 um | 0.015808 | biosphere3 |  | kilogram | air::urban air close to ground | biosphere | 5 | 0.015808 | #NUM! | #NUM! | 0.0062767 | 0.031716 | 0
heat, from 38kWel+53.7kWth ICE-CHP, SIM21 | 398400.98 | ICE-CHP | DE | megajoule |  | production | [8 empty] | heat
H2 production, from PEMEL, SIM21 | 551.8257 | PEMEL | DE | kilogram |  | technosphere | 5 | 551.8257 | #NUM! | #NUM! | 547.7745 | 553.5767 | 0 |  | hydrogen, gaseous, 30 bar
ICE-CHP unit construction, 38kWel+53.7kWth, common components | 0.020608 | ICE-CHP | RER | unit |  | technosphere | 0 | #NUM! | #NUM! | #NUM! | #NUM! | #NUM! | 0 | 1::1::5::1::1::1 | ICE-CHP unit, 38kWel+53.7kWth, common components
ICE-CHP unit construction, 38kWel+53.7kWth, electricity components | 0.020608 | ICE-CHP | RER | unit |  | technosphere | 0 | #NUM! | #NUM! | #NUM! | #NUM! | #NUM! | 0 | 1::1::5::1::1::1 | ICE-CHP unit construction, 38kWel+53.7kWth, electricity components
ICE-CHP unit construction, 38kWel+53.7kWth, heat components | 0.020608 | ICE-CHP | RER | unit |  | technosphere | 0 | #NUM! | #NUM! | #NUM! | #NUM! | #NUM! | 0 | 1::1::5::1::1::1 | ICE-CHP unit construction, 38kWel+53.7kWth, heat components
hydrogen, from H2C, SIM21 | 503.0887 | H2C | DE | kilogram |  | technosphere | 5 | 503.0887 | #NUM! | #NUM! | 499.3952 | 504.685 | 0 |  | hydrogen, from H2C
market for lubricating oil | 3.1616 | ecoinvent-3.10-cutoff | RER | kilogram |  | technosphere | 5 | 3.1616 | #NUM! | #NUM! | 1.2553 | 6.3432 | 0 |  | lubricating oil
market for waste mineral oil | -3.1616 | ecoinvent-3.10-cutoff | CH | kilogram |  | technosphere | 5 | -3.1616 | #NUM! | #NUM! | -6.3432 | -1.2553 | 0 |  | waste mineral oil
Activity | heat, from 38kWel+53.7kWth ICE-CHP, SIM22
code | fe01e3608e974dc996cda1d41cef1f43_copy3
comment | Based on the ecoinvent 3.10 activities: - "heat, central or small-scale, natural gas ¦ heat and power co-generation, natural gas, X kW electrical, lean burn (CH)" - "electricity, low voltage ¦ heat and power co-generation, natural gas, X kW electrical, lean burn (CH)" The flow repartition in the dedicated ecoinvent report states that system expansion is avoided to allow comparison per output with other activities. Thus, several allocation alternatives are explored. The allocation choice available in the database is based on exergy. Our system is heat led, so allocation by exergy is not appropriate and should by replaced by allocation based on energy. Unit consumption: Lifetime expected: 25 years Typical annual operating hours for "tertiary" buildings: 4000 hours (based on OpenModelica simulation of Beerlage et al., 2024 https://github.com/IKKUengine/CO2InnO-H2-CHP-Demonstrator) Elec capacity = 38 kW Heat capacity = 53.7 kW So reference unit consumption per kWh of electricity: 1 / (lifetime * Elec capacity * operating hours) = 1 / (25 * 38 * 4000) = 2.6316e-07 So reference unit consumption per kWh of heat: 1 / (lifetime * Elec capacity * operating hours) = 1 / (25 * 53.7 * 4000) = 1.8622e-07 Thus the scaling per scenario: ¦ Scenario ¦ Elec UC ¦ Heat UC ¦ ¦----------¦---------------------¦---------------------¦ ¦ SIM01v2 ¦ 0.0368610263157895 ¦ 0.0377295567970205 ¦ ¦ SIM02v2 ¦ 0.0379394526315789 ¦ 0.0388111098696462 ¦ ¦ SIM03v2 ¦ 0.0383523394736842 ¦ 0.0392258584729981 ¦ ¦ SIM04v2 ¦ 0.0376323394736842 ¦ 0.0385058584729981 ¦ ¦ SIM05v2 ¦ 0.0371866578947368 ¦ 0.0380568081936685 ¦ ¦ SIM06v2 ¦ 0.0367332263157895 ¦ 0.0375959757914339 ¦ ¦ SIM07v2 ¦ 0.0231249184210526 ¦ 0.0237243687150838 ¦ ¦ SIM08v2 ¦ 0.00918187105263158 ¦ 0.00946225512104283 ¦ ¦ SIM09v2 ¦ 0.0103135789473684 ¦ 0.0106606201117318 ¦ ¦ SIM10v2 ¦ 0.0107105921052632 ¦ 0.0110890856610801 ¦ ¦ SIM11v2 ¦ 0.0103343526315789 ¦ 0.0106879720670391 ¦ ¦ SIM12v2 ¦ 0.00966381842105263 ¦ 0.00998572625698324 ¦ ¦ SIM13v2 ¦ 0.00872682368421052 ¦ 0.00903396834264432 ¦ ¦ SIM14v2 ¦ 0.00629806578947368 ¦ 0.00649168715083799 ¦ ¦ SIM15v2 ¦ 0.0367410263157895 ¦ 0.0376095567970205 ¦ ¦ SIM16v2 ¦ 0.0368994526315789 ¦ 0.0377711098696462 ¦ ¦ SIM17v2 ¦ 0.0365269842105263 ¦ 0.03739904283054 ¦ ¦ SIM18v2 ¦ 0.0357723368421053 ¦ 0.036643270018622 ¦ ¦ SIM19v2 ¦ 0.0350826 ¦ 0.0359536983240223 ¦ ¦ SIM20v2 ¦ 0.0352367131578947 ¦ 0.0360963184357542 ¦ ¦ SIM21v2 ¦ 0.0200655157894737 ¦ 0.0206083687150838 ¦ ¦ SIM22v2 ¦ 0.0367410263157895 ¦ 0.0376095567970205 ¦ ¦ SIM23v2 ¦ 0.0368694526315789 ¦ 0.0377411098696462 ¦ ¦ SIM24v2 ¦ 0.03659955 ¦ 0.0374715195530726 ¦ ¦ SIM25v2 ¦ 0.0358233631578947 ¦ 0.0366965474860335 ¦ ¦ SIM26v2 ¦ 0.0350917631578947 ¦ 0.0359610912476723 ¦ ¦ SIM27v2 ¦ 0.0352137368421053 ¦ 0.0360747783985102 ¦ ¦ SIM28v2 ¦ 0.0195999868421053 ¦ 0.0201370055865922 ¦ Note: it can be seen that some scenarios implie sparse use of the CHP, leading to suspiciously low unit consomption values. Natural gas consumption is suppressed as the ICE-CHP is fueled by H2. Values for H2 consumption and electricity/heat outputs are taken from the OpenModelica smulation of Beerlage et al. (2024). They does not change that much from scenario to scenario, allowing to go with an average value and triangular uncertainty based on min and max value: Elec H2 use (kg/kWh) = 0.08605 [0.08583 - 0.08655] Heat H2 use (kg/MJ) = 0.01648 [0.01643 - 0.01650] This implies a flow repartition of 83.926 % to Elec (kWh) and 16.073 % to Heat (MJ) per kg H2 consumed, which is used to allocate the rest of the flows: Coeff E_kWh : 0.83926 [0.83876 - 0.84045] Coeff H_MJ : 0.16073 [0.15955 - 0.16124] Thus: Hydrogen arrives at the CHP directly from PEMEL or after CS (compression & storage). The shares varies depending on the scenario considered: ¦ Scenario ¦ Direct H2 use (%) ¦ After storage H2 use (%) ¦ ¦----------¦-------------------¦--------------------------¦ ¦ SIM01v2 ¦ 45.96 ¦ 54.04 ¦ ¦ SIM02v2 ¦ 44.11 ¦ 55.89 ¦ ¦ SIM03v2 ¦ 40.23 ¦ 59.77 ¦ ¦ SIM04v2 ¦ 39.76 ¦ 60.24 ¦ ¦ SIM05v2 ¦ 41.29 ¦ 58.71 ¦ ¦ SIM06v2 ¦ 43.58 ¦ 56.42 ¦ ¦ SIM07v2 ¦ 53.56 ¦ 46.44 ¦ ¦ SIM08v2 ¦ 16.60 ¦ 83.40 ¦ ¦ SIM09v2 ¦ 25.20 ¦ 74.80 ¦ ¦ SIM10v2 ¦ 37.22 ¦ 62.78 ¦ ¦ SIM11v2 ¦ 40.82 ¦ 59.18 ¦ ¦ SIM12v2 ¦ 44.57 ¦ 55.43 ¦ ¦ SIM13v2 ¦ 52.94 ¦ 47.06 ¦ ¦ SIM14v2 ¦ 65.79 ¦ 34.21 ¦ ¦ SIM15v2 ¦ 36.84 ¦ 63.16 ¦ ¦ SIM16v2 ¦ 35.13 ¦ 64.87 ¦ ¦ SIM17v2 ¦ 32.20 ¦ 67.80 ¦ ¦ SIM18v2 ¦ 32.16 ¦ 67.84 ¦ ¦ SIM19v2 ¦ 34.56 ¦ 65.44 ¦ ¦ SIM20v2 ¦ 38.79 ¦ 61.21 ¦ ¦ SIM21v2 ¦ 52.31 ¦ 47.69 ¦ ¦ SIM22v2 ¦ 36.45 ¦ 63.55 ¦ ¦ SIM23v2 ¦ 34.89 ¦ 65.11 ¦ ¦ SIM24v2 ¦ 31.57 ¦ 68.43 ¦ ¦ SIM25v2 ¦ 32.24 ¦ 67.76 ¦ ¦ SIM26v2 ¦ 34.09 ¦ 65.91 ¦ ¦ SIM27v2 ¦ 38.61 ¦ 61.39 ¦ ¦ SIM28v2 ¦ 53.30 ¦ 46.70 ¦ H2 PEMEL consumption Elec = PEMEL H2 share * Coeff E_kWh * H2 consumed = PEMEL H2 share * 0.83926 [0.83876 - 0.84045] * H2 consumed H2 CS consumption Elec = CS H2 share * Coeff E_kWh * H2 consumed = CS H2 share * 0.83926 [0.83876 - 0.84045] * H2 consumed H2 PEMEL consumption Heat = PEMEL H2 share * Coeff H_MJ * H2 consumed = 0.16073 [0.15955 - 0.16012] * H2 consumed H2 CS consumption Heat = CS H2 share * Coeff H_MJ * H2 consumed = CS H2 share * 0.16073 [0.15955 - 0.16012] * H2 consumed Lubricating oil: Typical lubricating oil use for gas engine is 0.025 [0.01 - 0.05] e-03 kg/ MJ input LHV H2 from OpenModelica simulations is 119.88 MJ/kg Thus oil consumption is 2.997 [1.1988 - 5.994] e-03 kg / kg H2 consumed Oil consumption Elec = 2.997 [1.1988 - 5.994] e-03 * Coeff E_kWh * H2 consumed = 2.997 [1.1988 - 5.994] e-03 * 0.83926 [0.83876 - 0.84045] * H2 consumed Oil consumption Heat = 2.997 [1.1988 - 5.994] e-03 * Coeff H_MJ * H2 consumed = 2.997 [1.1988 - 5.994] e-03 * 0.16073 [0.15955 - 0.16124] * H2 consumed Thus the scaling per scenario: ¦ Scenario ¦ Lub Oil Elec ¦ Lub Oil Heat ¦ ¦----------¦------------------¦-----------------¦ ¦ SIM01v2 ¦ 30.256340770602 ¦ 5.794511417271 ¦ ¦ SIM02v2 ¦ 31.1294134397862 ¦ 5.9617170152001 ¦ ¦ SIM03v2 ¦ 31.464043925535 ¦ 6.0258034222425 ¦ ¦ SIM04v2 ¦ 30.882263774049 ¦ 5.9143844057895 ¦ ¦ SIM05v2 ¦ 30.5203426932132 ¦ 5.8450714690086 ¦ ¦ SIM06v2 ¦ 30.1499200260738 ¦ 5.7741303598299 ¦ ¦ SIM07v2 ¦ 19.0111567426704 ¦ 3.6409017744792 ¦ ¦ SIM08v2 ¦ 7.5715429451328 ¦ 1.4500561179744 ¦ ¦ SIM09v2 ¦ 8.5222366064262 ¦ 1.6321272189201 ¦ ¦ SIM10v2 ¦ 8.860136933061 ¦ 1.6968398461155 ¦ ¦ SIM11v2 ¦ 8.5426102304082 ¦ 1.6360290521811 ¦ ¦ SIM12v2 ¦ 7.9835428967688 ¦ 1.5289598572524 ¦ ¦ SIM13v2 ¦ 7.218425282067 ¦ 1.3824291585285 ¦ ¦ SIM14v2 ¦ 5.1942177052776 ¦ 0.9947651642748 ¦ ¦ SIM15v2 ¦ 30.159377412021 ¦ 5.7759415811955 ¦ ¦ SIM16v2 ¦ 30.2890894847064 ¦ 5.8007832529572 ¦ ¦ SIM17v2 ¦ 29.9883647336832 ¦ 5.7431902671936 ¦ ¦ SIM18v2 ¦ 29.3779860507558 ¦ 5.6262942329409 ¦ ¦ SIM19v2 ¦ 28.8207800111592 ¦ 5.5195815017916 ¦ ¦ SIM20v2 ¦ 28.9390476407436 ¦ 5.5422314030178 ¦ ¦ SIM21v2 ¦ 16.5083450706594 ¦ 3.1615784181387 ¦ ¦ SIM22v2 ¦ 30.159377412021 ¦ 5.7759415811955 ¦ ¦ SIM23v2 ¦ 30.2648423569056 ¦ 5.7961395896688 ¦ ¦ SIM24v2 ¦ 30.046945190787 ¦ 5.7544092420885 ¦ ¦ SIM25v2 ¦ 29.4204436770294 ¦ 5.6344254607737 ¦ ¦ SIM26v2 ¦ 28.8272190824424 ¦ 5.5208146737852 ¦ ¦ SIM27v2 ¦ 28.9212647368482 ¦ 5.5388257288011 ¦ ¦ SIM28v2 ¦ 16.1290435278834 ¦ 3.0889368803907 ¦ Several biosphere flows are set to 0 to take into account the replacement of natural gas by H2: Carbon based fuel related flows: - Carbon dioxide, fossil - Carbon monoxide, fossil - Methane, fossil - Sulfur dioxide Nitrogen based fuel related flow: - Dinitrogen monoxide Other biosphere flows are adapted: Nitrogen oxides: In theory, using H2 instead of natural gas has the potential to lead to an increase of NOx emissions. That being said, the operation parameters of the OpenModelica simulation are based on: - 1500 rpm engine - Lambda = 2.6 In particular, this value of Lambda is associated to an ultra-lean conditions. -> NOx emissions becomes very low even in the case of pure H2 combustion (see Heffel 2003, Verhelst & Wallner 2009, Sterlepper et al. 2021) An assumption of NOx emission rate 10 to 50 ppm seems reasonable. This translates into 0.00255 [0.0001 - 0.005] kg / kg H2 consumed. NOx emissions Elec = 0.00255 [0.0001 - 0.005] * Coeff E_kWh * H2 consumed = 0.00255 [0.0001 - 0.005] * 0.83926 [0.83876 - 0.84045] * H2 consumed NOx emissions Heat = 0.00255 [0.0001 - 0.005] * Coeff H_MJ * H2 consumed = 0.00255 [0.0001 - 0.005] * 0.16073 [0.15955 - 0.16124] * H2 consumed Thus the scaling per scenario: ¦ Scenario ¦ NOx Elec ¦ NOx Heat ¦ ¦----------¦----------------¦----------------¦ ¦ SIM01v2 ¦ 25.7436332883 ¦ 4.93026496965 ¦ ¦ SIM02v2 ¦ 26.48648791173 ¦ 5.072531994915 ¦ ¦ SIM03v2 ¦ 26.77120854525 ¦ 5.127059968875 ¦ ¦ SIM04v2 ¦ 26.27620040835 ¦ 5.032259003925 ¦ ¦ SIM05v2 ¦ 25.96825954878 ¦ 4.97328403269 ¦ ¦ SIM06v2 ¦ 25.65308510727 ¦ 4.912923729585 ¦ ¦ SIM07v2 ¦ 16.17565889016 ¦ 3.09786437268 ¦ ¦ SIM08v2 ¦ 6.44225375712 ¦ 1.23378148176 ¦ ¦ SIM09v2 ¦ 7.25115226773 ¦ 1.388696832915 ¦ ¦ SIM10v2 ¦ 7.53865504815 ¦ 1.443757626825 ¦ ¦ SIM11v2 ¦ 7.26848718303 ¦ 1.392016711065 ¦ ¦ SIM12v2 ¦ 6.79280426652 ¦ 1.30091679546 ¦ ¦ SIM13v2 ¦ 6.14180329305 ¦ 1.176241025775 ¦ ¦ SIM14v2 ¦ 4.41950455404 ¦ 0.84639678642 ¦ ¦ SIM15v2 ¦ 25.66113193215 ¦ 4.914464808825 ¦ ¦ SIM16v2 ¦ 25.77149755956 ¦ 4.93560136638 ¦ ¦ SIM17v2 ¦ 25.51562564928 ¦ 4.88659832544 ¦ ¦ SIM18v2 ¦ 24.99628442757 ¦ 4.787137235235 ¦ ¦ SIM19v2 ¦ 24.52218519468 ¦ 4.69634061714 ¦ ¦ SIM20v2 ¦ 24.62281330794 ¦ 4.71561230487 ¦ ¦ SIM21v2 ¦ 14.04613944951 ¦ 2.690031687105 ¦ ¦ SIM22v2 ¦ 25.66113193215 ¦ 4.914464808825 ¦ ¦ SIM23v2 ¦ 25.75086687024 ¦ 4.93165030152 ¦ ¦ SIM24v2 ¦ 25.56546888105 ¦ 4.896143999775 ¦ ¦ SIM25v2 ¦ 25.03240953501 ¦ 4.794055697355 ¦ ¦ SIM26v2 ¦ 24.52766388396 ¦ 4.69738986258 ¦ ¦ SIM27v2 ¦ 24.60768270903 ¦ 4.712714584065 ¦ ¦ SIM28v2 ¦ 13.72341040911 ¦ 2.628224572905 ¦ This is a conservative estimate: As shown by experiments realized by N. Salim et al. on a 4-cylinder engine: (1 H2 / 3 natural gas, lambda 2.6, 1500 rpm) -> NOx levels at arround 100 ppm (94 ppm NO + 4 ppm NO2) Particulate Matter, < 2.5 um: Emissions comes from carbon based fuel (absent) and lubricating oil (present) Lubricating oil dominates PM emissions in engines (Worton et al. 2014) so we assume all PM emissions results from it for simplicity. Using: - "heat, central or small-scale, natural gas ¦ heat and power co-generation, natural gas, 50kW electrical, lean burn (CH)" - "electricity, low voltage ¦ heat and power co-generation, natural gas, 50kW electrical, lean burn (CH)" -> The ratio of PM emissions to lubricating oil consumption is 0.005. So PM emissions are calculated: PM Elec (kg / kWh) = 0.005 * Oil consumption Elec PM Heat (kg / MJ) = 0.005 * Oil consumption Heat Thus the scaling per scenario: ¦ Scenario ¦ PM Elec ¦ PM Heat ¦ ¦----------¦-------------¦-------------¦ ¦ SIM01v2 ¦ 0.151281704 ¦ 0.028972557 ¦ ¦ SIM02v2 ¦ 0.155647067 ¦ 0.029808585 ¦ ¦ SIM03v2 ¦ 0.15732022 ¦ 0.030129017 ¦ ¦ SIM04v2 ¦ 0.154411319 ¦ 0.029571922 ¦ ¦ SIM05v2 ¦ 0.152601713 ¦ 0.029225357 ¦ ¦ SIM06v2 ¦ 0.1507496 ¦ 0.028870652 ¦ ¦ SIM07v2 ¦ 0.095055784 ¦ 0.018204509 ¦ ¦ SIM08v2 ¦ 0.037857715 ¦ 0.007250281 ¦ ¦ SIM09v2 ¦ 0.042611183 ¦ 0.008160636 ¦ ¦ SIM10v2 ¦ 0.044300685 ¦ 0.008484199 ¦ ¦ SIM11v2 ¦ 0.042713051 ¦ 0.008180145 ¦ ¦ SIM12v2 ¦ 0.039917714 ¦ 0.007644799 ¦ ¦ SIM13v2 ¦ 0.036092126 ¦ 0.006912146 ¦ ¦ SIM14v2 ¦ 0.025971089 ¦ 0.004973826 ¦ ¦ SIM15v2 ¦ 0.150796887 ¦ 0.028879708 ¦ ¦ SIM16v2 ¦ 0.151445447 ¦ 0.029003916 ¦ ¦ SIM17v2 ¦ 0.149941824 ¦ 0.028715951 ¦ ¦ SIM18v2 ¦ 0.14688993 ¦ 0.028131471 ¦ ¦ SIM19v2 ¦ 0.1441039 ¦ 0.027597908 ¦ ¦ SIM20v2 ¦ 0.144695238 ¦ 0.027711157 ¦ ¦ SIM21v2 ¦ 0.082541725 ¦ 0.015807892 ¦ ¦ SIM22v2 ¦ 0.150796887 ¦ 0.028879708 ¦ ¦ SIM23v2 ¦ 0.151324212 ¦ 0.028980698 ¦ ¦ SIM24v2 ¦ 0.150234726 ¦ 0.028772046 ¦ ¦ SIM25v2 ¦ 0.147102218 ¦ 0.028172127 ¦ ¦ SIM26v2 ¦ 0.144136095 ¦ 0.027604073 ¦ ¦ SIM27v2 ¦ 0.144606324 ¦ 0.027694129 ¦ ¦ SIM28v2 ¦ 0.080645218 ¦ 0.015444684 ¦
location | DE
reference product | heat
type | process
unit | megajoule
Exchanges
name | amount | database | location | unit | categories | type | uncertainty type | loc | scale | shape | minimum | maximum | negative | pedigree | reference product
Nitrogen oxides | 4.9145 | biosphere3 |  | kilogram | air::urban air close to ground | biosphere | 5 | 4.9145 | #NUM! | #NUM! | 0.19131 | 9.6668 | 0
Particulate Matter, < 2.5 um | 0.02888 | biosphere3 |  | kilogram | air::urban air close to ground | biosphere | 5 | 0.02888 | #NUM! | #NUM! | 0.011467 | 0.057943 | 0
heat, from 38kWel+53.7kWth ICE-CHP, SIM22 | 727067.95 | ICE-CHP | DE | megajoule |  | production | [8 empty] | heat
H2 production, from PEMEL, SIM22 | 702.4794 | PEMEL | DE | kilogram |  | technosphere | 5 | 702.4794 | #NUM! | #NUM! | 697.3221 | 704.7084 | 0 |  | hydrogen, gaseous, 30 bar
ICE-CHP unit construction, 38kWel+53.7kWth, common components | 0.03761 | ICE-CHP | RER | unit |  | technosphere | 0 | #NUM! | #NUM! | #NUM! | #NUM! | #NUM! | 0 | 1::1::5::1::1::1 | ICE-CHP unit, 38kWel+53.7kWth, common components
ICE-CHP unit construction, 38kWel+53.7kWth, electricity components | 0.03761 | ICE-CHP | RER | unit |  | technosphere | 0 | #NUM! | #NUM! | #NUM! | #NUM! | #NUM! | 0 | 1::1::5::1::1::1 | ICE-CHP unit construction, 38kWel+53.7kWth, electricity components
ICE-CHP unit construction, 38kWel+53.7kWth, heat components | 0.03761 | ICE-CHP | RER | unit |  | technosphere | 0 | #NUM! | #NUM! | #NUM! | #NUM! | #NUM! | 0 | 1::1::5::1::1::1 | ICE-CHP unit construction, 38kWel+53.7kWth, heat components
hydrogen, from H2C, SIM22 | 1224.7617 | H2C | DE | kilogram |  | technosphere | 5 | 1224.7617 | #NUM! | #NUM! | 1215.7701 | 1228.6479 | 0 |  | hydrogen, from H2C
market for lubricating oil | 5.7759 | ecoinvent-3.10-cutoff | RER | kilogram |  | technosphere | 5 | 5.7759 | #NUM! | #NUM! | 2.2934 | 11.5885 | 0 |  | lubricating oil
market for waste mineral oil | -5.7759 | ecoinvent-3.10-cutoff | CH | kilogram |  | technosphere | 5 | -5.7759 | #NUM! | #NUM! | -11.5885 | -2.2934 | 0 |  | waste mineral oil
Activity | heat, from 38kWel+53.7kWth ICE-CHP, SIM23
code | fe01e3608e974dc996cda1d41cef1f43_copy13
comment | Based on the ecoinvent 3.10 activities: - "heat, central or small-scale, natural gas ¦ heat and power co-generation, natural gas, X kW electrical, lean burn (CH)" - "electricity, low voltage ¦ heat and power co-generation, natural gas, X kW electrical, lean burn (CH)" The flow repartition in the dedicated ecoinvent report states that system expansion is avoided to allow comparison per output with other activities. Thus, several allocation alternatives are explored. The allocation choice available in the database is based on exergy. Our system is heat led, so allocation by exergy is not appropriate and should by replaced by allocation based on energy. Unit consumption: Lifetime expected: 25 years Typical annual operating hours for "tertiary" buildings: 4000 hours (based on OpenModelica simulation of Beerlage et al., 2024 https://github.com/IKKUengine/CO2InnO-H2-CHP-Demonstrator) Elec capacity = 38 kW Heat capacity = 53.7 kW So reference unit consumption per kWh of electricity: 1 / (lifetime * Elec capacity * operating hours) = 1 / (25 * 38 * 4000) = 2.6316e-07 So reference unit consumption per kWh of heat: 1 / (lifetime * Elec capacity * operating hours) = 1 / (25 * 53.7 * 4000) = 1.8622e-07 Thus the scaling per scenario: ¦ Scenario ¦ Elec UC ¦ Heat UC ¦ ¦----------¦---------------------¦---------------------¦ ¦ SIM01v2 ¦ 0.0368610263157895 ¦ 0.0377295567970205 ¦ ¦ SIM02v2 ¦ 0.0379394526315789 ¦ 0.0388111098696462 ¦ ¦ SIM03v2 ¦ 0.0383523394736842 ¦ 0.0392258584729981 ¦ ¦ SIM04v2 ¦ 0.0376323394736842 ¦ 0.0385058584729981 ¦ ¦ SIM05v2 ¦ 0.0371866578947368 ¦ 0.0380568081936685 ¦ ¦ SIM06v2 ¦ 0.0367332263157895 ¦ 0.0375959757914339 ¦ ¦ SIM07v2 ¦ 0.0231249184210526 ¦ 0.0237243687150838 ¦ ¦ SIM08v2 ¦ 0.00918187105263158 ¦ 0.00946225512104283 ¦ ¦ SIM09v2 ¦ 0.0103135789473684 ¦ 0.0106606201117318 ¦ ¦ SIM10v2 ¦ 0.0107105921052632 ¦ 0.0110890856610801 ¦ ¦ SIM11v2 ¦ 0.0103343526315789 ¦ 0.0106879720670391 ¦ ¦ SIM12v2 ¦ 0.00966381842105263 ¦ 0.00998572625698324 ¦ ¦ SIM13v2 ¦ 0.00872682368421052 ¦ 0.00903396834264432 ¦ ¦ SIM14v2 ¦ 0.00629806578947368 ¦ 0.00649168715083799 ¦ ¦ SIM15v2 ¦ 0.0367410263157895 ¦ 0.0376095567970205 ¦ ¦ SIM16v2 ¦ 0.0368994526315789 ¦ 0.0377711098696462 ¦ ¦ SIM17v2 ¦ 0.0365269842105263 ¦ 0.03739904283054 ¦ ¦ SIM18v2 ¦ 0.0357723368421053 ¦ 0.036643270018622 ¦ ¦ SIM19v2 ¦ 0.0350826 ¦ 0.0359536983240223 ¦ ¦ SIM20v2 ¦ 0.0352367131578947 ¦ 0.0360963184357542 ¦ ¦ SIM21v2 ¦ 0.0200655157894737 ¦ 0.0206083687150838 ¦ ¦ SIM22v2 ¦ 0.0367410263157895 ¦ 0.0376095567970205 ¦ ¦ SIM23v2 ¦ 0.0368694526315789 ¦ 0.0377411098696462 ¦ ¦ SIM24v2 ¦ 0.03659955 ¦ 0.0374715195530726 ¦ ¦ SIM25v2 ¦ 0.0358233631578947 ¦ 0.0366965474860335 ¦ ¦ SIM26v2 ¦ 0.0350917631578947 ¦ 0.0359610912476723 ¦ ¦ SIM27v2 ¦ 0.0352137368421053 ¦ 0.0360747783985102 ¦ ¦ SIM28v2 ¦ 0.0195999868421053 ¦ 0.0201370055865922 ¦ Note: it can be seen that some scenarios implie sparse use of the CHP, leading to suspiciously low unit consomption values. Natural gas consumption is suppressed as the ICE-CHP is fueled by H2. Values for H2 consumption and electricity/heat outputs are taken from the OpenModelica smulation of Beerlage et al. (2024). They does not change that much from scenario to scenario, allowing to go with an average value and triangular uncertainty based on min and max value: Elec H2 use (kg/kWh) = 0.08605 [0.08583 - 0.08655] Heat H2 use (kg/MJ) = 0.01648 [0.01643 - 0.01650] This implies a flow repartition of 83.926 % to Elec (kWh) and 16.073 % to Heat (MJ) per kg H2 consumed, which is used to allocate the rest of the flows: Coeff E_kWh : 0.83926 [0.83876 - 0.84045] Coeff H_MJ : 0.16073 [0.15955 - 0.16124] Thus: Hydrogen arrives at the CHP directly from PEMEL or after CS (compression & storage). The shares varies depending on the scenario considered: ¦ Scenario ¦ Direct H2 use (%) ¦ After storage H2 use (%) ¦ ¦----------¦-------------------¦--------------------------¦ ¦ SIM01v2 ¦ 45.96 ¦ 54.04 ¦ ¦ SIM02v2 ¦ 44.11 ¦ 55.89 ¦ ¦ SIM03v2 ¦ 40.23 ¦ 59.77 ¦ ¦ SIM04v2 ¦ 39.76 ¦ 60.24 ¦ ¦ SIM05v2 ¦ 41.29 ¦ 58.71 ¦ ¦ SIM06v2 ¦ 43.58 ¦ 56.42 ¦ ¦ SIM07v2 ¦ 53.56 ¦ 46.44 ¦ ¦ SIM08v2 ¦ 16.60 ¦ 83.40 ¦ ¦ SIM09v2 ¦ 25.20 ¦ 74.80 ¦ ¦ SIM10v2 ¦ 37.22 ¦ 62.78 ¦ ¦ SIM11v2 ¦ 40.82 ¦ 59.18 ¦ ¦ SIM12v2 ¦ 44.57 ¦ 55.43 ¦ ¦ SIM13v2 ¦ 52.94 ¦ 47.06 ¦ ¦ SIM14v2 ¦ 65.79 ¦ 34.21 ¦ ¦ SIM15v2 ¦ 36.84 ¦ 63.16 ¦ ¦ SIM16v2 ¦ 35.13 ¦ 64.87 ¦ ¦ SIM17v2 ¦ 32.20 ¦ 67.80 ¦ ¦ SIM18v2 ¦ 32.16 ¦ 67.84 ¦ ¦ SIM19v2 ¦ 34.56 ¦ 65.44 ¦ ¦ SIM20v2 ¦ 38.79 ¦ 61.21 ¦ ¦ SIM21v2 ¦ 52.31 ¦ 47.69 ¦ ¦ SIM22v2 ¦ 36.45 ¦ 63.55 ¦ ¦ SIM23v2 ¦ 34.89 ¦ 65.11 ¦ ¦ SIM24v2 ¦ 31.57 ¦ 68.43 ¦ ¦ SIM25v2 ¦ 32.24 ¦ 67.76 ¦ ¦ SIM26v2 ¦ 34.09 ¦ 65.91 ¦ ¦ SIM27v2 ¦ 38.61 ¦ 61.39 ¦ ¦ SIM28v2 ¦ 53.30 ¦ 46.70 ¦ H2 PEMEL consumption Elec = PEMEL H2 share * Coeff E_kWh * H2 consumed = PEMEL H2 share * 0.83926 [0.83876 - 0.84045] * H2 consumed H2 CS consumption Elec = CS H2 share * Coeff E_kWh * H2 consumed = CS H2 share * 0.83926 [0.83876 - 0.84045] * H2 consumed H2 PEMEL consumption Heat = PEMEL H2 share * Coeff H_MJ * H2 consumed = 0.16073 [0.15955 - 0.16012] * H2 consumed H2 CS consumption Heat = CS H2 share * Coeff H_MJ * H2 consumed = CS H2 share * 0.16073 [0.15955 - 0.16012] * H2 consumed Lubricating oil: Typical lubricating oil use for gas engine is 0.025 [0.01 - 0.05] e-03 kg/ MJ input LHV H2 from OpenModelica simulations is 119.88 MJ/kg Thus oil consumption is 2.997 [1.1988 - 5.994] e-03 kg / kg H2 consumed Oil consumption Elec = 2.997 [1.1988 - 5.994] e-03 * Coeff E_kWh * H2 consumed = 2.997 [1.1988 - 5.994] e-03 * 0.83926 [0.83876 - 0.84045] * H2 consumed Oil consumption Heat = 2.997 [1.1988 - 5.994] e-03 * Coeff H_MJ * H2 consumed = 2.997 [1.1988 - 5.994] e-03 * 0.16073 [0.15955 - 0.16124] * H2 consumed Thus the scaling per scenario: ¦ Scenario ¦ Lub Oil Elec ¦ Lub Oil Heat ¦ ¦----------¦------------------¦-----------------¦ ¦ SIM01v2 ¦ 30.256340770602 ¦ 5.794511417271 ¦ ¦ SIM02v2 ¦ 31.1294134397862 ¦ 5.9617170152001 ¦ ¦ SIM03v2 ¦ 31.464043925535 ¦ 6.0258034222425 ¦ ¦ SIM04v2 ¦ 30.882263774049 ¦ 5.9143844057895 ¦ ¦ SIM05v2 ¦ 30.5203426932132 ¦ 5.8450714690086 ¦ ¦ SIM06v2 ¦ 30.1499200260738 ¦ 5.7741303598299 ¦ ¦ SIM07v2 ¦ 19.0111567426704 ¦ 3.6409017744792 ¦ ¦ SIM08v2 ¦ 7.5715429451328 ¦ 1.4500561179744 ¦ ¦ SIM09v2 ¦ 8.5222366064262 ¦ 1.6321272189201 ¦ ¦ SIM10v2 ¦ 8.860136933061 ¦ 1.6968398461155 ¦ ¦ SIM11v2 ¦ 8.5426102304082 ¦ 1.6360290521811 ¦ ¦ SIM12v2 ¦ 7.9835428967688 ¦ 1.5289598572524 ¦ ¦ SIM13v2 ¦ 7.218425282067 ¦ 1.3824291585285 ¦ ¦ SIM14v2 ¦ 5.1942177052776 ¦ 0.9947651642748 ¦ ¦ SIM15v2 ¦ 30.159377412021 ¦ 5.7759415811955 ¦ ¦ SIM16v2 ¦ 30.2890894847064 ¦ 5.8007832529572 ¦ ¦ SIM17v2 ¦ 29.9883647336832 ¦ 5.7431902671936 ¦ ¦ SIM18v2 ¦ 29.3779860507558 ¦ 5.6262942329409 ¦ ¦ SIM19v2 ¦ 28.8207800111592 ¦ 5.5195815017916 ¦ ¦ SIM20v2 ¦ 28.9390476407436 ¦ 5.5422314030178 ¦ ¦ SIM21v2 ¦ 16.5083450706594 ¦ 3.1615784181387 ¦ ¦ SIM22v2 ¦ 30.159377412021 ¦ 5.7759415811955 ¦ ¦ SIM23v2 ¦ 30.2648423569056 ¦ 5.7961395896688 ¦ ¦ SIM24v2 ¦ 30.046945190787 ¦ 5.7544092420885 ¦ ¦ SIM25v2 ¦ 29.4204436770294 ¦ 5.6344254607737 ¦ ¦ SIM26v2 ¦ 28.8272190824424 ¦ 5.5208146737852 ¦ ¦ SIM27v2 ¦ 28.9212647368482 ¦ 5.5388257288011 ¦ ¦ SIM28v2 ¦ 16.1290435278834 ¦ 3.0889368803907 ¦ Several biosphere flows are set to 0 to take into account the replacement of natural gas by H2: Carbon based fuel related flows: - Carbon dioxide, fossil - Carbon monoxide, fossil - Methane, fossil - Sulfur dioxide Nitrogen based fuel related flow: - Dinitrogen monoxide Other biosphere flows are adapted: Nitrogen oxides: In theory, using H2 instead of natural gas has the potential to lead to an increase of NOx emissions. That being said, the operation parameters of the OpenModelica simulation are based on: - 1500 rpm engine - Lambda = 2.6 In particular, this value of Lambda is associated to an ultra-lean conditions. -> NOx emissions becomes very low even in the case of pure H2 combustion (see Heffel 2003, Verhelst & Wallner 2009, Sterlepper et al. 2021) An assumption of NOx emission rate 10 to 50 ppm seems reasonable. This translates into 0.00255 [0.0001 - 0.005] kg / kg H2 consumed. NOx emissions Elec = 0.00255 [0.0001 - 0.005] * Coeff E_kWh * H2 consumed = 0.00255 [0.0001 - 0.005] * 0.83926 [0.83876 - 0.84045] * H2 consumed NOx emissions Heat = 0.00255 [0.0001 - 0.005] * Coeff H_MJ * H2 consumed = 0.00255 [0.0001 - 0.005] * 0.16073 [0.15955 - 0.16124] * H2 consumed Thus the scaling per scenario: ¦ Scenario ¦ NOx Elec ¦ NOx Heat ¦ ¦----------¦----------------¦----------------¦ ¦ SIM01v2 ¦ 25.7436332883 ¦ 4.93026496965 ¦ ¦ SIM02v2 ¦ 26.48648791173 ¦ 5.072531994915 ¦ ¦ SIM03v2 ¦ 26.77120854525 ¦ 5.127059968875 ¦ ¦ SIM04v2 ¦ 26.27620040835 ¦ 5.032259003925 ¦ ¦ SIM05v2 ¦ 25.96825954878 ¦ 4.97328403269 ¦ ¦ SIM06v2 ¦ 25.65308510727 ¦ 4.912923729585 ¦ ¦ SIM07v2 ¦ 16.17565889016 ¦ 3.09786437268 ¦ ¦ SIM08v2 ¦ 6.44225375712 ¦ 1.23378148176 ¦ ¦ SIM09v2 ¦ 7.25115226773 ¦ 1.388696832915 ¦ ¦ SIM10v2 ¦ 7.53865504815 ¦ 1.443757626825 ¦ ¦ SIM11v2 ¦ 7.26848718303 ¦ 1.392016711065 ¦ ¦ SIM12v2 ¦ 6.79280426652 ¦ 1.30091679546 ¦ ¦ SIM13v2 ¦ 6.14180329305 ¦ 1.176241025775 ¦ ¦ SIM14v2 ¦ 4.41950455404 ¦ 0.84639678642 ¦ ¦ SIM15v2 ¦ 25.66113193215 ¦ 4.914464808825 ¦ ¦ SIM16v2 ¦ 25.77149755956 ¦ 4.93560136638 ¦ ¦ SIM17v2 ¦ 25.51562564928 ¦ 4.88659832544 ¦ ¦ SIM18v2 ¦ 24.99628442757 ¦ 4.787137235235 ¦ ¦ SIM19v2 ¦ 24.52218519468 ¦ 4.69634061714 ¦ ¦ SIM20v2 ¦ 24.62281330794 ¦ 4.71561230487 ¦ ¦ SIM21v2 ¦ 14.04613944951 ¦ 2.690031687105 ¦ ¦ SIM22v2 ¦ 25.66113193215 ¦ 4.914464808825 ¦ ¦ SIM23v2 ¦ 25.75086687024 ¦ 4.93165030152 ¦ ¦ SIM24v2 ¦ 25.56546888105 ¦ 4.896143999775 ¦ ¦ SIM25v2 ¦ 25.03240953501 ¦ 4.794055697355 ¦ ¦ SIM26v2 ¦ 24.52766388396 ¦ 4.69738986258 ¦ ¦ SIM27v2 ¦ 24.60768270903 ¦ 4.712714584065 ¦ ¦ SIM28v2 ¦ 13.72341040911 ¦ 2.628224572905 ¦ This is a conservative estimate: As shown by experiments realized by N. Salim et al. on a 4-cylinder engine: (1 H2 / 3 natural gas, lambda 2.6, 1500 rpm) -> NOx levels at arround 100 ppm (94 ppm NO + 4 ppm NO2) Particulate Matter, < 2.5 um: Emissions comes from carbon based fuel (absent) and lubricating oil (present) Lubricating oil dominates PM emissions in engines (Worton et al. 2014) so we assume all PM emissions results from it for simplicity. Using: - "heat, central or small-scale, natural gas ¦ heat and power co-generation, natural gas, 50kW electrical, lean burn (CH)" - "electricity, low voltage ¦ heat and power co-generation, natural gas, 50kW electrical, lean burn (CH)" -> The ratio of PM emissions to lubricating oil consumption is 0.005. So PM emissions are calculated: PM Elec (kg / kWh) = 0.005 * Oil consumption Elec PM Heat (kg / MJ) = 0.005 * Oil consumption Heat Thus the scaling per scenario: ¦ Scenario ¦ PM Elec ¦ PM Heat ¦ ¦----------¦-------------¦-------------¦ ¦ SIM01v2 ¦ 0.151281704 ¦ 0.028972557 ¦ ¦ SIM02v2 ¦ 0.155647067 ¦ 0.029808585 ¦ ¦ SIM03v2 ¦ 0.15732022 ¦ 0.030129017 ¦ ¦ SIM04v2 ¦ 0.154411319 ¦ 0.029571922 ¦ ¦ SIM05v2 ¦ 0.152601713 ¦ 0.029225357 ¦ ¦ SIM06v2 ¦ 0.1507496 ¦ 0.028870652 ¦ ¦ SIM07v2 ¦ 0.095055784 ¦ 0.018204509 ¦ ¦ SIM08v2 ¦ 0.037857715 ¦ 0.007250281 ¦ ¦ SIM09v2 ¦ 0.042611183 ¦ 0.008160636 ¦ ¦ SIM10v2 ¦ 0.044300685 ¦ 0.008484199 ¦ ¦ SIM11v2 ¦ 0.042713051 ¦ 0.008180145 ¦ ¦ SIM12v2 ¦ 0.039917714 ¦ 0.007644799 ¦ ¦ SIM13v2 ¦ 0.036092126 ¦ 0.006912146 ¦ ¦ SIM14v2 ¦ 0.025971089 ¦ 0.004973826 ¦ ¦ SIM15v2 ¦ 0.150796887 ¦ 0.028879708 ¦ ¦ SIM16v2 ¦ 0.151445447 ¦ 0.029003916 ¦ ¦ SIM17v2 ¦ 0.149941824 ¦ 0.028715951 ¦ ¦ SIM18v2 ¦ 0.14688993 ¦ 0.028131471 ¦ ¦ SIM19v2 ¦ 0.1441039 ¦ 0.027597908 ¦ ¦ SIM20v2 ¦ 0.144695238 ¦ 0.027711157 ¦ ¦ SIM21v2 ¦ 0.082541725 ¦ 0.015807892 ¦ ¦ SIM22v2 ¦ 0.150796887 ¦ 0.028879708 ¦ ¦ SIM23v2 ¦ 0.151324212 ¦ 0.028980698 ¦ ¦ SIM24v2 ¦ 0.150234726 ¦ 0.028772046 ¦ ¦ SIM25v2 ¦ 0.147102218 ¦ 0.028172127 ¦ ¦ SIM26v2 ¦ 0.144136095 ¦ 0.027604073 ¦ ¦ SIM27v2 ¦ 0.144606324 ¦ 0.027694129 ¦ ¦ SIM28v2 ¦ 0.080645218 ¦ 0.015444684 ¦
location | DE
reference product | heat
type | process
unit | megajoule
Exchanges
name | amount | database | location | unit | categories | type | uncertainty type | loc | scale | shape | minimum | maximum | negative | pedigree | reference product
Nitrogen oxides | 4.9317 | biosphere3 |  | kilogram | air::urban air close to ground | biosphere | 5 | 4.9317 | #NUM! | #NUM! | 0.19198 | 9.7006 | 0
Particulate Matter, < 2.5 um | 0.028981 | biosphere3 |  | kilogram | air::urban air close to ground | biosphere | 5 | 0.028981 | #NUM! | #NUM! | 0.011507 | 0.058145 | 0
heat, from 38kWel+53.7kWth ICE-CHP, SIM23 | 729611.14 | ICE-CHP | DE | megajoule |  | production | [8 empty] | heat
H2 production, from PEMEL, SIM23 | 674.7658 | PEMEL | DE | kilogram |  | technosphere | 5 | 674.7658 | #NUM! | #NUM! | 669.812 | 676.9068 | 0 |  | hydrogen, gaseous, 30 bar
ICE-CHP unit construction, 38kWel+53.7kWth, common components | 0.037741 | ICE-CHP | RER | unit |  | technosphere | 0 | #NUM! | #NUM! | #NUM! | #NUM! | #NUM! | 0 | 1::1::5::1::1::1 | ICE-CHP unit, 38kWel+53.7kWth, common components
ICE-CHP unit construction, 38kWel+53.7kWth, electricity components | 0.037741 | ICE-CHP | RER | unit |  | technosphere | 0 | #NUM! | #NUM! | #NUM! | #NUM! | #NUM! | 0 | 1::1::5::1::1::1 | ICE-CHP unit construction, 38kWel+53.7kWth, electricity components
ICE-CHP unit construction, 38kWel+53.7kWth, heat components | 0.037741 | ICE-CHP | RER | unit |  | technosphere | 0 | #NUM! | #NUM! | #NUM! | #NUM! | #NUM! | 0 | 1::1::5::1::1::1 | ICE-CHP unit construction, 38kWel+53.7kWth, heat components
hydrogen, from H2C, SIM23 | 1259.2147 | H2C | DE | kilogram |  | technosphere | 5 | 1259.2147 | #NUM! | #NUM! | 1249.9702 | 1263.2102 | 0 |  | hydrogen, from H2C
market for lubricating oil | 5.7961 | ecoinvent-3.10-cutoff | RER | kilogram |  | technosphere | 5 | 5.7961 | #NUM! | #NUM! | 2.3014 | 11.6291 | 0 |  | lubricating oil
market for waste mineral oil | -5.7961 | ecoinvent-3.10-cutoff | CH | kilogram |  | technosphere | 5 | -5.7961 | #NUM! | #NUM! | -11.6291 | -2.3014 | 0 |  | waste mineral oil
Activity | heat, from 38kWel+53.7kWth ICE-CHP, SIM24
code | fe01e3608e974dc996cda1d41cef1f43_copy5
comment | Based on the ecoinvent 3.10 activities: - "heat, central or small-scale, natural gas ¦ heat and power co-generation, natural gas, X kW electrical, lean burn (CH)" - "electricity, low voltage ¦ heat and power co-generation, natural gas, X kW electrical, lean burn (CH)" The flow repartition in the dedicated ecoinvent report states that system expansion is avoided to allow comparison per output with other activities. Thus, several allocation alternatives are explored. The allocation choice available in the database is based on exergy. Our system is heat led, so allocation by exergy is not appropriate and should by replaced by allocation based on energy. Unit consumption: Lifetime expected: 25 years Typical annual operating hours for "tertiary" buildings: 4000 hours (based on OpenModelica simulation of Beerlage et al., 2024 https://github.com/IKKUengine/CO2InnO-H2-CHP-Demonstrator) Elec capacity = 38 kW Heat capacity = 53.7 kW So reference unit consumption per kWh of electricity: 1 / (lifetime * Elec capacity * operating hours) = 1 / (25 * 38 * 4000) = 2.6316e-07 So reference unit consumption per kWh of heat: 1 / (lifetime * Elec capacity * operating hours) = 1 / (25 * 53.7 * 4000) = 1.8622e-07 Thus the scaling per scenario: ¦ Scenario ¦ Elec UC ¦ Heat UC ¦ ¦----------¦---------------------¦---------------------¦ ¦ SIM01v2 ¦ 0.0368610263157895 ¦ 0.0377295567970205 ¦ ¦ SIM02v2 ¦ 0.0379394526315789 ¦ 0.0388111098696462 ¦ ¦ SIM03v2 ¦ 0.0383523394736842 ¦ 0.0392258584729981 ¦ ¦ SIM04v2 ¦ 0.0376323394736842 ¦ 0.0385058584729981 ¦ ¦ SIM05v2 ¦ 0.0371866578947368 ¦ 0.0380568081936685 ¦ ¦ SIM06v2 ¦ 0.0367332263157895 ¦ 0.0375959757914339 ¦ ¦ SIM07v2 ¦ 0.0231249184210526 ¦ 0.0237243687150838 ¦ ¦ SIM08v2 ¦ 0.00918187105263158 ¦ 0.00946225512104283 ¦ ¦ SIM09v2 ¦ 0.0103135789473684 ¦ 0.0106606201117318 ¦ ¦ SIM10v2 ¦ 0.0107105921052632 ¦ 0.0110890856610801 ¦ ¦ SIM11v2 ¦ 0.0103343526315789 ¦ 0.0106879720670391 ¦ ¦ SIM12v2 ¦ 0.00966381842105263 ¦ 0.00998572625698324 ¦ ¦ SIM13v2 ¦ 0.00872682368421052 ¦ 0.00903396834264432 ¦ ¦ SIM14v2 ¦ 0.00629806578947368 ¦ 0.00649168715083799 ¦ ¦ SIM15v2 ¦ 0.0367410263157895 ¦ 0.0376095567970205 ¦ ¦ SIM16v2 ¦ 0.0368994526315789 ¦ 0.0377711098696462 ¦ ¦ SIM17v2 ¦ 0.0365269842105263 ¦ 0.03739904283054 ¦ ¦ SIM18v2 ¦ 0.0357723368421053 ¦ 0.036643270018622 ¦ ¦ SIM19v2 ¦ 0.0350826 ¦ 0.0359536983240223 ¦ ¦ SIM20v2 ¦ 0.0352367131578947 ¦ 0.0360963184357542 ¦ ¦ SIM21v2 ¦ 0.0200655157894737 ¦ 0.0206083687150838 ¦ ¦ SIM22v2 ¦ 0.0367410263157895 ¦ 0.0376095567970205 ¦ ¦ SIM23v2 ¦ 0.0368694526315789 ¦ 0.0377411098696462 ¦ ¦ SIM24v2 ¦ 0.03659955 ¦ 0.0374715195530726 ¦ ¦ SIM25v2 ¦ 0.0358233631578947 ¦ 0.0366965474860335 ¦ ¦ SIM26v2 ¦ 0.0350917631578947 ¦ 0.0359610912476723 ¦ ¦ SIM27v2 ¦ 0.0352137368421053 ¦ 0.0360747783985102 ¦ ¦ SIM28v2 ¦ 0.0195999868421053 ¦ 0.0201370055865922 ¦ Note: it can be seen that some scenarios implie sparse use of the CHP, leading to suspiciously low unit consomption values. Natural gas consumption is suppressed as the ICE-CHP is fueled by H2. Values for H2 consumption and electricity/heat outputs are taken from the OpenModelica smulation of Beerlage et al. (2024). They does not change that much from scenario to scenario, allowing to go with an average value and triangular uncertainty based on min and max value: Elec H2 use (kg/kWh) = 0.08605 [0.08583 - 0.08655] Heat H2 use (kg/MJ) = 0.01648 [0.01643 - 0.01650] This implies a flow repartition of 83.926 % to Elec (kWh) and 16.073 % to Heat (MJ) per kg H2 consumed, which is used to allocate the rest of the flows: Coeff E_kWh : 0.83926 [0.83876 - 0.84045] Coeff H_MJ : 0.16073 [0.15955 - 0.16124] Thus: Hydrogen arrives at the CHP directly from PEMEL or after CS (compression & storage). The shares varies depending on the scenario considered: ¦ Scenario ¦ Direct H2 use (%) ¦ After storage H2 use (%) ¦ ¦----------¦-------------------¦--------------------------¦ ¦ SIM01v2 ¦ 45.96 ¦ 54.04 ¦ ¦ SIM02v2 ¦ 44.11 ¦ 55.89 ¦ ¦ SIM03v2 ¦ 40.23 ¦ 59.77 ¦ ¦ SIM04v2 ¦ 39.76 ¦ 60.24 ¦ ¦ SIM05v2 ¦ 41.29 ¦ 58.71 ¦ ¦ SIM06v2 ¦ 43.58 ¦ 56.42 ¦ ¦ SIM07v2 ¦ 53.56 ¦ 46.44 ¦ ¦ SIM08v2 ¦ 16.60 ¦ 83.40 ¦ ¦ SIM09v2 ¦ 25.20 ¦ 74.80 ¦ ¦ SIM10v2 ¦ 37.22 ¦ 62.78 ¦ ¦ SIM11v2 ¦ 40.82 ¦ 59.18 ¦ ¦ SIM12v2 ¦ 44.57 ¦ 55.43 ¦ ¦ SIM13v2 ¦ 52.94 ¦ 47.06 ¦ ¦ SIM14v2 ¦ 65.79 ¦ 34.21 ¦ ¦ SIM15v2 ¦ 36.84 ¦ 63.16 ¦ ¦ SIM16v2 ¦ 35.13 ¦ 64.87 ¦ ¦ SIM17v2 ¦ 32.20 ¦ 67.80 ¦ ¦ SIM18v2 ¦ 32.16 ¦ 67.84 ¦ ¦ SIM19v2 ¦ 34.56 ¦ 65.44 ¦ ¦ SIM20v2 ¦ 38.79 ¦ 61.21 ¦ ¦ SIM21v2 ¦ 52.31 ¦ 47.69 ¦ ¦ SIM22v2 ¦ 36.45 ¦ 63.55 ¦ ¦ SIM23v2 ¦ 34.89 ¦ 65.11 ¦ ¦ SIM24v2 ¦ 31.57 ¦ 68.43 ¦ ¦ SIM25v2 ¦ 32.24 ¦ 67.76 ¦ ¦ SIM26v2 ¦ 34.09 ¦ 65.91 ¦ ¦ SIM27v2 ¦ 38.61 ¦ 61.39 ¦ ¦ SIM28v2 ¦ 53.30 ¦ 46.70 ¦ H2 PEMEL consumption Elec = PEMEL H2 share * Coeff E_kWh * H2 consumed = PEMEL H2 share * 0.83926 [0.83876 - 0.84045] * H2 consumed H2 CS consumption Elec = CS H2 share * Coeff E_kWh * H2 consumed = CS H2 share * 0.83926 [0.83876 - 0.84045] * H2 consumed H2 PEMEL consumption Heat = PEMEL H2 share * Coeff H_MJ * H2 consumed = 0.16073 [0.15955 - 0.16012] * H2 consumed H2 CS consumption Heat = CS H2 share * Coeff H_MJ * H2 consumed = CS H2 share * 0.16073 [0.15955 - 0.16012] * H2 consumed Lubricating oil: Typical lubricating oil use for gas engine is 0.025 [0.01 - 0.05] e-03 kg/ MJ input LHV H2 from OpenModelica simulations is 119.88 MJ/kg Thus oil consumption is 2.997 [1.1988 - 5.994] e-03 kg / kg H2 consumed Oil consumption Elec = 2.997 [1.1988 - 5.994] e-03 * Coeff E_kWh * H2 consumed = 2.997 [1.1988 - 5.994] e-03 * 0.83926 [0.83876 - 0.84045] * H2 consumed Oil consumption Heat = 2.997 [1.1988 - 5.994] e-03 * Coeff H_MJ * H2 consumed = 2.997 [1.1988 - 5.994] e-03 * 0.16073 [0.15955 - 0.16124] * H2 consumed Thus the scaling per scenario: ¦ Scenario ¦ Lub Oil Elec ¦ Lub Oil Heat ¦ ¦----------¦------------------¦-----------------¦ ¦ SIM01v2 ¦ 30.256340770602 ¦ 5.794511417271 ¦ ¦ SIM02v2 ¦ 31.1294134397862 ¦ 5.9617170152001 ¦ ¦ SIM03v2 ¦ 31.464043925535 ¦ 6.0258034222425 ¦ ¦ SIM04v2 ¦ 30.882263774049 ¦ 5.9143844057895 ¦ ¦ SIM05v2 ¦ 30.5203426932132 ¦ 5.8450714690086 ¦ ¦ SIM06v2 ¦ 30.1499200260738 ¦ 5.7741303598299 ¦ ¦ SIM07v2 ¦ 19.0111567426704 ¦ 3.6409017744792 ¦ ¦ SIM08v2 ¦ 7.5715429451328 ¦ 1.4500561179744 ¦ ¦ SIM09v2 ¦ 8.5222366064262 ¦ 1.6321272189201 ¦ ¦ SIM10v2 ¦ 8.860136933061 ¦ 1.6968398461155 ¦ ¦ SIM11v2 ¦ 8.5426102304082 ¦ 1.6360290521811 ¦ ¦ SIM12v2 ¦ 7.9835428967688 ¦ 1.5289598572524 ¦ ¦ SIM13v2 ¦ 7.218425282067 ¦ 1.3824291585285 ¦ ¦ SIM14v2 ¦ 5.1942177052776 ¦ 0.9947651642748 ¦ ¦ SIM15v2 ¦ 30.159377412021 ¦ 5.7759415811955 ¦ ¦ SIM16v2 ¦ 30.2890894847064 ¦ 5.8007832529572 ¦ ¦ SIM17v2 ¦ 29.9883647336832 ¦ 5.7431902671936 ¦ ¦ SIM18v2 ¦ 29.3779860507558 ¦ 5.6262942329409 ¦ ¦ SIM19v2 ¦ 28.8207800111592 ¦ 5.5195815017916 ¦ ¦ SIM20v2 ¦ 28.9390476407436 ¦ 5.5422314030178 ¦ ¦ SIM21v2 ¦ 16.5083450706594 ¦ 3.1615784181387 ¦ ¦ SIM22v2 ¦ 30.159377412021 ¦ 5.7759415811955 ¦ ¦ SIM23v2 ¦ 30.2648423569056 ¦ 5.7961395896688 ¦ ¦ SIM24v2 ¦ 30.046945190787 ¦ 5.7544092420885 ¦ ¦ SIM25v2 ¦ 29.4204436770294 ¦ 5.6344254607737 ¦ ¦ SIM26v2 ¦ 28.8272190824424 ¦ 5.5208146737852 ¦ ¦ SIM27v2 ¦ 28.9212647368482 ¦ 5.5388257288011 ¦ ¦ SIM28v2 ¦ 16.1290435278834 ¦ 3.0889368803907 ¦ Several biosphere flows are set to 0 to take into account the replacement of natural gas by H2: Carbon based fuel related flows: - Carbon dioxide, fossil - Carbon monoxide, fossil - Methane, fossil - Sulfur dioxide Nitrogen based fuel related flow: - Dinitrogen monoxide Other biosphere flows are adapted: Nitrogen oxides: In theory, using H2 instead of natural gas has the potential to lead to an increase of NOx emissions. That being said, the operation parameters of the OpenModelica simulation are based on: - 1500 rpm engine - Lambda = 2.6 In particular, this value of Lambda is associated to an ultra-lean conditions. -> NOx emissions becomes very low even in the case of pure H2 combustion (see Heffel 2003, Verhelst & Wallner 2009, Sterlepper et al. 2021) An assumption of NOx emission rate 10 to 50 ppm seems reasonable. This translates into 0.00255 [0.0001 - 0.005] kg / kg H2 consumed. NOx emissions Elec = 0.00255 [0.0001 - 0.005] * Coeff E_kWh * H2 consumed = 0.00255 [0.0001 - 0.005] * 0.83926 [0.83876 - 0.84045] * H2 consumed NOx emissions Heat = 0.00255 [0.0001 - 0.005] * Coeff H_MJ * H2 consumed = 0.00255 [0.0001 - 0.005] * 0.16073 [0.15955 - 0.16124] * H2 consumed Thus the scaling per scenario: ¦ Scenario ¦ NOx Elec ¦ NOx Heat ¦ ¦----------¦----------------¦----------------¦ ¦ SIM01v2 ¦ 25.7436332883 ¦ 4.93026496965 ¦ ¦ SIM02v2 ¦ 26.48648791173 ¦ 5.072531994915 ¦ ¦ SIM03v2 ¦ 26.77120854525 ¦ 5.127059968875 ¦ ¦ SIM04v2 ¦ 26.27620040835 ¦ 5.032259003925 ¦ ¦ SIM05v2 ¦ 25.96825954878 ¦ 4.97328403269 ¦ ¦ SIM06v2 ¦ 25.65308510727 ¦ 4.912923729585 ¦ ¦ SIM07v2 ¦ 16.17565889016 ¦ 3.09786437268 ¦ ¦ SIM08v2 ¦ 6.44225375712 ¦ 1.23378148176 ¦ ¦ SIM09v2 ¦ 7.25115226773 ¦ 1.388696832915 ¦ ¦ SIM10v2 ¦ 7.53865504815 ¦ 1.443757626825 ¦ ¦ SIM11v2 ¦ 7.26848718303 ¦ 1.392016711065 ¦ ¦ SIM12v2 ¦ 6.79280426652 ¦ 1.30091679546 ¦ ¦ SIM13v2 ¦ 6.14180329305 ¦ 1.176241025775 ¦ ¦ SIM14v2 ¦ 4.41950455404 ¦ 0.84639678642 ¦ ¦ SIM15v2 ¦ 25.66113193215 ¦ 4.914464808825 ¦ ¦ SIM16v2 ¦ 25.77149755956 ¦ 4.93560136638 ¦ ¦ SIM17v2 ¦ 25.51562564928 ¦ 4.88659832544 ¦ ¦ SIM18v2 ¦ 24.99628442757 ¦ 4.787137235235 ¦ ¦ SIM19v2 ¦ 24.52218519468 ¦ 4.69634061714 ¦ ¦ SIM20v2 ¦ 24.62281330794 ¦ 4.71561230487 ¦ ¦ SIM21v2 ¦ 14.04613944951 ¦ 2.690031687105 ¦ ¦ SIM22v2 ¦ 25.66113193215 ¦ 4.914464808825 ¦ ¦ SIM23v2 ¦ 25.75086687024 ¦ 4.93165030152 ¦ ¦ SIM24v2 ¦ 25.56546888105 ¦ 4.896143999775 ¦ ¦ SIM25v2 ¦ 25.03240953501 ¦ 4.794055697355 ¦ ¦ SIM26v2 ¦ 24.52766388396 ¦ 4.69738986258 ¦ ¦ SIM27v2 ¦ 24.60768270903 ¦ 4.712714584065 ¦ ¦ SIM28v2 ¦ 13.72341040911 ¦ 2.628224572905 ¦ This is a conservative estimate: As shown by experiments realized by N. Salim et al. on a 4-cylinder engine: (1 H2 / 3 natural gas, lambda 2.6, 1500 rpm) -> NOx levels at arround 100 ppm (94 ppm NO + 4 ppm NO2) Particulate Matter, < 2.5 um: Emissions comes from carbon based fuel (absent) and lubricating oil (present) Lubricating oil dominates PM emissions in engines (Worton et al. 2014) so we assume all PM emissions results from it for simplicity. Using: - "heat, central or small-scale, natural gas ¦ heat and power co-generation, natural gas, 50kW electrical, lean burn (CH)" - "electricity, low voltage ¦ heat and power co-generation, natural gas, 50kW electrical, lean burn (CH)" -> The ratio of PM emissions to lubricating oil consumption is 0.005. So PM emissions are calculated: PM Elec (kg / kWh) = 0.005 * Oil consumption Elec PM Heat (kg / MJ) = 0.005 * Oil consumption Heat Thus the scaling per scenario: ¦ Scenario ¦ PM Elec ¦ PM Heat ¦ ¦----------¦-------------¦-------------¦ ¦ SIM01v2 ¦ 0.151281704 ¦ 0.028972557 ¦ ¦ SIM02v2 ¦ 0.155647067 ¦ 0.029808585 ¦ ¦ SIM03v2 ¦ 0.15732022 ¦ 0.030129017 ¦ ¦ SIM04v2 ¦ 0.154411319 ¦ 0.029571922 ¦ ¦ SIM05v2 ¦ 0.152601713 ¦ 0.029225357 ¦ ¦ SIM06v2 ¦ 0.1507496 ¦ 0.028870652 ¦ ¦ SIM07v2 ¦ 0.095055784 ¦ 0.018204509 ¦ ¦ SIM08v2 ¦ 0.037857715 ¦ 0.007250281 ¦ ¦ SIM09v2 ¦ 0.042611183 ¦ 0.008160636 ¦ ¦ SIM10v2 ¦ 0.044300685 ¦ 0.008484199 ¦ ¦ SIM11v2 ¦ 0.042713051 ¦ 0.008180145 ¦ ¦ SIM12v2 ¦ 0.039917714 ¦ 0.007644799 ¦ ¦ SIM13v2 ¦ 0.036092126 ¦ 0.006912146 ¦ ¦ SIM14v2 ¦ 0.025971089 ¦ 0.004973826 ¦ ¦ SIM15v2 ¦ 0.150796887 ¦ 0.028879708 ¦ ¦ SIM16v2 ¦ 0.151445447 ¦ 0.029003916 ¦ ¦ SIM17v2 ¦ 0.149941824 ¦ 0.028715951 ¦ ¦ SIM18v2 ¦ 0.14688993 ¦ 0.028131471 ¦ ¦ SIM19v2 ¦ 0.1441039 ¦ 0.027597908 ¦ ¦ SIM20v2 ¦ 0.144695238 ¦ 0.027711157 ¦ ¦ SIM21v2 ¦ 0.082541725 ¦ 0.015807892 ¦ ¦ SIM22v2 ¦ 0.150796887 ¦ 0.028879708 ¦ ¦ SIM23v2 ¦ 0.151324212 ¦ 0.028980698 ¦ ¦ SIM24v2 ¦ 0.150234726 ¦ 0.028772046 ¦ ¦ SIM25v2 ¦ 0.147102218 ¦ 0.028172127 ¦ ¦ SIM26v2 ¦ 0.144136095 ¦ 0.027604073 ¦ ¦ SIM27v2 ¦ 0.144606324 ¦ 0.027694129 ¦ ¦ SIM28v2 ¦ 0.080645218 ¦ 0.015444684 ¦
location | DE
reference product | heat
type | process
unit | megajoule
Exchanges
name | amount | database | location | unit | categories | type | uncertainty type | loc | scale | shape | minimum | maximum | negative | pedigree | reference product
Nitrogen oxides | 4.8961 | biosphere3 |  | kilogram | air::urban air close to ground | biosphere | 5 | 4.8961 | #NUM! | #NUM! | 0.1906 | 9.6307 | 0
Particulate Matter, < 2.5 um | 0.028772 | biosphere3 |  | kilogram | air::urban air close to ground | biosphere | 5 | 0.028772 | #NUM! | #NUM! | 0.011424 | 0.057727 | 0
heat, from 38kWel+53.7kWth ICE-CHP, SIM24 | 724399.42 | ICE-CHP | DE | megajoule |  | production | [8 empty] | heat
H2 production, from PEMEL, SIM24 | 606.1618 | PEMEL | DE | kilogram |  | technosphere | 5 | 606.1618 | #NUM! | #NUM! | 601.7117 | 608.0852 | 0 |  | hydrogen, gaseous, 30 bar
ICE-CHP unit construction, 38kWel+53.7kWth, common components | 0.037472 | ICE-CHP | RER | unit |  | technosphere | 0 | #NUM! | #NUM! | #NUM! | #NUM! | #NUM! | 0 | 1::1::5::1::1::1 | ICE-CHP unit, 38kWel+53.7kWth, common components
ICE-CHP unit construction, 38kWel+53.7kWth, electricity components | 0.037472 | ICE-CHP | RER | unit |  | technosphere | 0 | #NUM! | #NUM! | #NUM! | #NUM! | #NUM! | 0 | 1::1::5::1::1::1 | ICE-CHP unit construction, 38kWel+53.7kWth, electricity components
ICE-CHP unit construction, 38kWel+53.7kWth, heat components | 0.037472 | ICE-CHP | RER | unit |  | technosphere | 0 | #NUM! | #NUM! | #NUM! | #NUM! | #NUM! | 0 | 1::1::5::1::1::1 | ICE-CHP unit construction, 38kWel+53.7kWth, heat components
hydrogen, from H2C, SIM24 | 1313.8946 | H2C | DE | kilogram |  | technosphere | 5 | 1313.8946 | #NUM! | #NUM! | 1304.2487 | 1318.0637 | 0 |  | hydrogen, from H2C
market for lubricating oil | 5.7544 | ecoinvent-3.10-cutoff | RER | kilogram |  | technosphere | 5 | 5.7544 | #NUM! | #NUM! | 2.2849 | 11.5453 | 0 |  | lubricating oil
market for waste mineral oil | -5.7544 | ecoinvent-3.10-cutoff | CH | kilogram |  | technosphere | 5 | -5.7544 | #NUM! | #NUM! | -11.5453 | -2.2849 | 0 |  | waste mineral oil
Activity | heat, from 38kWel+53.7kWth ICE-CHP, SIM25
code | fe01e3608e974dc996cda1d41cef1f43_copy4
comment | Based on the ecoinvent 3.10 activities: - "heat, central or small-scale, natural gas ¦ heat and power co-generation, natural gas, X kW electrical, lean burn (CH)" - "electricity, low voltage ¦ heat and power co-generation, natural gas, X kW electrical, lean burn (CH)" The flow repartition in the dedicated ecoinvent report states that system expansion is avoided to allow comparison per output with other activities. Thus, several allocation alternatives are explored. The allocation choice available in the database is based on exergy. Our system is heat led, so allocation by exergy is not appropriate and should by replaced by allocation based on energy. Unit consumption: Lifetime expected: 25 years Typical annual operating hours for "tertiary" buildings: 4000 hours (based on OpenModelica simulation of Beerlage et al., 2024 https://github.com/IKKUengine/CO2InnO-H2-CHP-Demonstrator) Elec capacity = 38 kW Heat capacity = 53.7 kW So reference unit consumption per kWh of electricity: 1 / (lifetime * Elec capacity * operating hours) = 1 / (25 * 38 * 4000) = 2.6316e-07 So reference unit consumption per kWh of heat: 1 / (lifetime * Elec capacity * operating hours) = 1 / (25 * 53.7 * 4000) = 1.8622e-07 Thus the scaling per scenario: ¦ Scenario ¦ Elec UC ¦ Heat UC ¦ ¦----------¦---------------------¦---------------------¦ ¦ SIM01v2 ¦ 0.0368610263157895 ¦ 0.0377295567970205 ¦ ¦ SIM02v2 ¦ 0.0379394526315789 ¦ 0.0388111098696462 ¦ ¦ SIM03v2 ¦ 0.0383523394736842 ¦ 0.0392258584729981 ¦ ¦ SIM04v2 ¦ 0.0376323394736842 ¦ 0.0385058584729981 ¦ ¦ SIM05v2 ¦ 0.0371866578947368 ¦ 0.0380568081936685 ¦ ¦ SIM06v2 ¦ 0.0367332263157895 ¦ 0.0375959757914339 ¦ ¦ SIM07v2 ¦ 0.0231249184210526 ¦ 0.0237243687150838 ¦ ¦ SIM08v2 ¦ 0.00918187105263158 ¦ 0.00946225512104283 ¦ ¦ SIM09v2 ¦ 0.0103135789473684 ¦ 0.0106606201117318 ¦ ¦ SIM10v2 ¦ 0.0107105921052632 ¦ 0.0110890856610801 ¦ ¦ SIM11v2 ¦ 0.0103343526315789 ¦ 0.0106879720670391 ¦ ¦ SIM12v2 ¦ 0.00966381842105263 ¦ 0.00998572625698324 ¦ ¦ SIM13v2 ¦ 0.00872682368421052 ¦ 0.00903396834264432 ¦ ¦ SIM14v2 ¦ 0.00629806578947368 ¦ 0.00649168715083799 ¦ ¦ SIM15v2 ¦ 0.0367410263157895 ¦ 0.0376095567970205 ¦ ¦ SIM16v2 ¦ 0.0368994526315789 ¦ 0.0377711098696462 ¦ ¦ SIM17v2 ¦ 0.0365269842105263 ¦ 0.03739904283054 ¦ ¦ SIM18v2 ¦ 0.0357723368421053 ¦ 0.036643270018622 ¦ ¦ SIM19v2 ¦ 0.0350826 ¦ 0.0359536983240223 ¦ ¦ SIM20v2 ¦ 0.0352367131578947 ¦ 0.0360963184357542 ¦ ¦ SIM21v2 ¦ 0.0200655157894737 ¦ 0.0206083687150838 ¦ ¦ SIM22v2 ¦ 0.0367410263157895 ¦ 0.0376095567970205 ¦ ¦ SIM23v2 ¦ 0.0368694526315789 ¦ 0.0377411098696462 ¦ ¦ SIM24v2 ¦ 0.03659955 ¦ 0.0374715195530726 ¦ ¦ SIM25v2 ¦ 0.0358233631578947 ¦ 0.0366965474860335 ¦ ¦ SIM26v2 ¦ 0.0350917631578947 ¦ 0.0359610912476723 ¦ ¦ SIM27v2 ¦ 0.0352137368421053 ¦ 0.0360747783985102 ¦ ¦ SIM28v2 ¦ 0.0195999868421053 ¦ 0.0201370055865922 ¦ Note: it can be seen that some scenarios implie sparse use of the CHP, leading to suspiciously low unit consomption values. Natural gas consumption is suppressed as the ICE-CHP is fueled by H2. Values for H2 consumption and electricity/heat outputs are taken from the OpenModelica smulation of Beerlage et al. (2024). They does not change that much from scenario to scenario, allowing to go with an average value and triangular uncertainty based on min and max value: Elec H2 use (kg/kWh) = 0.08605 [0.08583 - 0.08655] Heat H2 use (kg/MJ) = 0.01648 [0.01643 - 0.01650] This implies a flow repartition of 83.926 % to Elec (kWh) and 16.073 % to Heat (MJ) per kg H2 consumed, which is used to allocate the rest of the flows: Coeff E_kWh : 0.83926 [0.83876 - 0.84045] Coeff H_MJ : 0.16073 [0.15955 - 0.16124] Thus: Hydrogen arrives at the CHP directly from PEMEL or after CS (compression & storage). The shares varies depending on the scenario considered: ¦ Scenario ¦ Direct H2 use (%) ¦ After storage H2 use (%) ¦ ¦----------¦-------------------¦--------------------------¦ ¦ SIM01v2 ¦ 45.96 ¦ 54.04 ¦ ¦ SIM02v2 ¦ 44.11 ¦ 55.89 ¦ ¦ SIM03v2 ¦ 40.23 ¦ 59.77 ¦ ¦ SIM04v2 ¦ 39.76 ¦ 60.24 ¦ ¦ SIM05v2 ¦ 41.29 ¦ 58.71 ¦ ¦ SIM06v2 ¦ 43.58 ¦ 56.42 ¦ ¦ SIM07v2 ¦ 53.56 ¦ 46.44 ¦ ¦ SIM08v2 ¦ 16.60 ¦ 83.40 ¦ ¦ SIM09v2 ¦ 25.20 ¦ 74.80 ¦ ¦ SIM10v2 ¦ 37.22 ¦ 62.78 ¦ ¦ SIM11v2 ¦ 40.82 ¦ 59.18 ¦ ¦ SIM12v2 ¦ 44.57 ¦ 55.43 ¦ ¦ SIM13v2 ¦ 52.94 ¦ 47.06 ¦ ¦ SIM14v2 ¦ 65.79 ¦ 34.21 ¦ ¦ SIM15v2 ¦ 36.84 ¦ 63.16 ¦ ¦ SIM16v2 ¦ 35.13 ¦ 64.87 ¦ ¦ SIM17v2 ¦ 32.20 ¦ 67.80 ¦ ¦ SIM18v2 ¦ 32.16 ¦ 67.84 ¦ ¦ SIM19v2 ¦ 34.56 ¦ 65.44 ¦ ¦ SIM20v2 ¦ 38.79 ¦ 61.21 ¦ ¦ SIM21v2 ¦ 52.31 ¦ 47.69 ¦ ¦ SIM22v2 ¦ 36.45 ¦ 63.55 ¦ ¦ SIM23v2 ¦ 34.89 ¦ 65.11 ¦ ¦ SIM24v2 ¦ 31.57 ¦ 68.43 ¦ ¦ SIM25v2 ¦ 32.24 ¦ 67.76 ¦ ¦ SIM26v2 ¦ 34.09 ¦ 65.91 ¦ ¦ SIM27v2 ¦ 38.61 ¦ 61.39 ¦ ¦ SIM28v2 ¦ 53.30 ¦ 46.70 ¦ H2 PEMEL consumption Elec = PEMEL H2 share * Coeff E_kWh * H2 consumed = PEMEL H2 share * 0.83926 [0.83876 - 0.84045] * H2 consumed H2 CS consumption Elec = CS H2 share * Coeff E_kWh * H2 consumed = CS H2 share * 0.83926 [0.83876 - 0.84045] * H2 consumed H2 PEMEL consumption Heat = PEMEL H2 share * Coeff H_MJ * H2 consumed = 0.16073 [0.15955 - 0.16012] * H2 consumed H2 CS consumption Heat = CS H2 share * Coeff H_MJ * H2 consumed = CS H2 share * 0.16073 [0.15955 - 0.16012] * H2 consumed Lubricating oil: Typical lubricating oil use for gas engine is 0.025 [0.01 - 0.05] e-03 kg/ MJ input LHV H2 from OpenModelica simulations is 119.88 MJ/kg Thus oil consumption is 2.997 [1.1988 - 5.994] e-03 kg / kg H2 consumed Oil consumption Elec = 2.997 [1.1988 - 5.994] e-03 * Coeff E_kWh * H2 consumed = 2.997 [1.1988 - 5.994] e-03 * 0.83926 [0.83876 - 0.84045] * H2 consumed Oil consumption Heat = 2.997 [1.1988 - 5.994] e-03 * Coeff H_MJ * H2 consumed = 2.997 [1.1988 - 5.994] e-03 * 0.16073 [0.15955 - 0.16124] * H2 consumed Thus the scaling per scenario: ¦ Scenario ¦ Lub Oil Elec ¦ Lub Oil Heat ¦ ¦----------¦------------------¦-----------------¦ ¦ SIM01v2 ¦ 30.256340770602 ¦ 5.794511417271 ¦ ¦ SIM02v2 ¦ 31.1294134397862 ¦ 5.9617170152001 ¦ ¦ SIM03v2 ¦ 31.464043925535 ¦ 6.0258034222425 ¦ ¦ SIM04v2 ¦ 30.882263774049 ¦ 5.9143844057895 ¦ ¦ SIM05v2 ¦ 30.5203426932132 ¦ 5.8450714690086 ¦ ¦ SIM06v2 ¦ 30.1499200260738 ¦ 5.7741303598299 ¦ ¦ SIM07v2 ¦ 19.0111567426704 ¦ 3.6409017744792 ¦ ¦ SIM08v2 ¦ 7.5715429451328 ¦ 1.4500561179744 ¦ ¦ SIM09v2 ¦ 8.5222366064262 ¦ 1.6321272189201 ¦ ¦ SIM10v2 ¦ 8.860136933061 ¦ 1.6968398461155 ¦ ¦ SIM11v2 ¦ 8.5426102304082 ¦ 1.6360290521811 ¦ ¦ SIM12v2 ¦ 7.9835428967688 ¦ 1.5289598572524 ¦ ¦ SIM13v2 ¦ 7.218425282067 ¦ 1.3824291585285 ¦ ¦ SIM14v2 ¦ 5.1942177052776 ¦ 0.9947651642748 ¦ ¦ SIM15v2 ¦ 30.159377412021 ¦ 5.7759415811955 ¦ ¦ SIM16v2 ¦ 30.2890894847064 ¦ 5.8007832529572 ¦ ¦ SIM17v2 ¦ 29.9883647336832 ¦ 5.7431902671936 ¦ ¦ SIM18v2 ¦ 29.3779860507558 ¦ 5.6262942329409 ¦ ¦ SIM19v2 ¦ 28.8207800111592 ¦ 5.5195815017916 ¦ ¦ SIM20v2 ¦ 28.9390476407436 ¦ 5.5422314030178 ¦ ¦ SIM21v2 ¦ 16.5083450706594 ¦ 3.1615784181387 ¦ ¦ SIM22v2 ¦ 30.159377412021 ¦ 5.7759415811955 ¦ ¦ SIM23v2 ¦ 30.2648423569056 ¦ 5.7961395896688 ¦ ¦ SIM24v2 ¦ 30.046945190787 ¦ 5.7544092420885 ¦ ¦ SIM25v2 ¦ 29.4204436770294 ¦ 5.6344254607737 ¦ ¦ SIM26v2 ¦ 28.8272190824424 ¦ 5.5208146737852 ¦ ¦ SIM27v2 ¦ 28.9212647368482 ¦ 5.5388257288011 ¦ ¦ SIM28v2 ¦ 16.1290435278834 ¦ 3.0889368803907 ¦ Several biosphere flows are set to 0 to take into account the replacement of natural gas by H2: Carbon based fuel related flows: - Carbon dioxide, fossil - Carbon monoxide, fossil - Methane, fossil - Sulfur dioxide Nitrogen based fuel related flow: - Dinitrogen monoxide Other biosphere flows are adapted: Nitrogen oxides: In theory, using H2 instead of natural gas has the potential to lead to an increase of NOx emissions. That being said, the operation parameters of the OpenModelica simulation are based on: - 1500 rpm engine - Lambda = 2.6 In particular, this value of Lambda is associated to an ultra-lean conditions. -> NOx emissions becomes very low even in the case of pure H2 combustion (see Heffel 2003, Verhelst & Wallner 2009, Sterlepper et al. 2021) An assumption of NOx emission rate 10 to 50 ppm seems reasonable. This translates into 0.00255 [0.0001 - 0.005] kg / kg H2 consumed. NOx emissions Elec = 0.00255 [0.0001 - 0.005] * Coeff E_kWh * H2 consumed = 0.00255 [0.0001 - 0.005] * 0.83926 [0.83876 - 0.84045] * H2 consumed NOx emissions Heat = 0.00255 [0.0001 - 0.005] * Coeff H_MJ * H2 consumed = 0.00255 [0.0001 - 0.005] * 0.16073 [0.15955 - 0.16124] * H2 consumed Thus the scaling per scenario: ¦ Scenario ¦ NOx Elec ¦ NOx Heat ¦ ¦----------¦----------------¦----------------¦ ¦ SIM01v2 ¦ 25.7436332883 ¦ 4.93026496965 ¦ ¦ SIM02v2 ¦ 26.48648791173 ¦ 5.072531994915 ¦ ¦ SIM03v2 ¦ 26.77120854525 ¦ 5.127059968875 ¦ ¦ SIM04v2 ¦ 26.27620040835 ¦ 5.032259003925 ¦ ¦ SIM05v2 ¦ 25.96825954878 ¦ 4.97328403269 ¦ ¦ SIM06v2 ¦ 25.65308510727 ¦ 4.912923729585 ¦ ¦ SIM07v2 ¦ 16.17565889016 ¦ 3.09786437268 ¦ ¦ SIM08v2 ¦ 6.44225375712 ¦ 1.23378148176 ¦ ¦ SIM09v2 ¦ 7.25115226773 ¦ 1.388696832915 ¦ ¦ SIM10v2 ¦ 7.53865504815 ¦ 1.443757626825 ¦ ¦ SIM11v2 ¦ 7.26848718303 ¦ 1.392016711065 ¦ ¦ SIM12v2 ¦ 6.79280426652 ¦ 1.30091679546 ¦ ¦ SIM13v2 ¦ 6.14180329305 ¦ 1.176241025775 ¦ ¦ SIM14v2 ¦ 4.41950455404 ¦ 0.84639678642 ¦ ¦ SIM15v2 ¦ 25.66113193215 ¦ 4.914464808825 ¦ ¦ SIM16v2 ¦ 25.77149755956 ¦ 4.93560136638 ¦ ¦ SIM17v2 ¦ 25.51562564928 ¦ 4.88659832544 ¦ ¦ SIM18v2 ¦ 24.99628442757 ¦ 4.787137235235 ¦ ¦ SIM19v2 ¦ 24.52218519468 ¦ 4.69634061714 ¦ ¦ SIM20v2 ¦ 24.62281330794 ¦ 4.71561230487 ¦ ¦ SIM21v2 ¦ 14.04613944951 ¦ 2.690031687105 ¦ ¦ SIM22v2 ¦ 25.66113193215 ¦ 4.914464808825 ¦ ¦ SIM23v2 ¦ 25.75086687024 ¦ 4.93165030152 ¦ ¦ SIM24v2 ¦ 25.56546888105 ¦ 4.896143999775 ¦ ¦ SIM25v2 ¦ 25.03240953501 ¦ 4.794055697355 ¦ ¦ SIM26v2 ¦ 24.52766388396 ¦ 4.69738986258 ¦ ¦ SIM27v2 ¦ 24.60768270903 ¦ 4.712714584065 ¦ ¦ SIM28v2 ¦ 13.72341040911 ¦ 2.628224572905 ¦ This is a conservative estimate: As shown by experiments realized by N. Salim et al. on a 4-cylinder engine: (1 H2 / 3 natural gas, lambda 2.6, 1500 rpm) -> NOx levels at arround 100 ppm (94 ppm NO + 4 ppm NO2) Particulate Matter, < 2.5 um: Emissions comes from carbon based fuel (absent) and lubricating oil (present) Lubricating oil dominates PM emissions in engines (Worton et al. 2014) so we assume all PM emissions results from it for simplicity. Using: - "heat, central or small-scale, natural gas ¦ heat and power co-generation, natural gas, 50kW electrical, lean burn (CH)" - "electricity, low voltage ¦ heat and power co-generation, natural gas, 50kW electrical, lean burn (CH)" -> The ratio of PM emissions to lubricating oil consumption is 0.005. So PM emissions are calculated: PM Elec (kg / kWh) = 0.005 * Oil consumption Elec PM Heat (kg / MJ) = 0.005 * Oil consumption Heat Thus the scaling per scenario: ¦ Scenario ¦ PM Elec ¦ PM Heat ¦ ¦----------¦-------------¦-------------¦ ¦ SIM01v2 ¦ 0.151281704 ¦ 0.028972557 ¦ ¦ SIM02v2 ¦ 0.155647067 ¦ 0.029808585 ¦ ¦ SIM03v2 ¦ 0.15732022 ¦ 0.030129017 ¦ ¦ SIM04v2 ¦ 0.154411319 ¦ 0.029571922 ¦ ¦ SIM05v2 ¦ 0.152601713 ¦ 0.029225357 ¦ ¦ SIM06v2 ¦ 0.1507496 ¦ 0.028870652 ¦ ¦ SIM07v2 ¦ 0.095055784 ¦ 0.018204509 ¦ ¦ SIM08v2 ¦ 0.037857715 ¦ 0.007250281 ¦ ¦ SIM09v2 ¦ 0.042611183 ¦ 0.008160636 ¦ ¦ SIM10v2 ¦ 0.044300685 ¦ 0.008484199 ¦ ¦ SIM11v2 ¦ 0.042713051 ¦ 0.008180145 ¦ ¦ SIM12v2 ¦ 0.039917714 ¦ 0.007644799 ¦ ¦ SIM13v2 ¦ 0.036092126 ¦ 0.006912146 ¦ ¦ SIM14v2 ¦ 0.025971089 ¦ 0.004973826 ¦ ¦ SIM15v2 ¦ 0.150796887 ¦ 0.028879708 ¦ ¦ SIM16v2 ¦ 0.151445447 ¦ 0.029003916 ¦ ¦ SIM17v2 ¦ 0.149941824 ¦ 0.028715951 ¦ ¦ SIM18v2 ¦ 0.14688993 ¦ 0.028131471 ¦ ¦ SIM19v2 ¦ 0.1441039 ¦ 0.027597908 ¦ ¦ SIM20v2 ¦ 0.144695238 ¦ 0.027711157 ¦ ¦ SIM21v2 ¦ 0.082541725 ¦ 0.015807892 ¦ ¦ SIM22v2 ¦ 0.150796887 ¦ 0.028879708 ¦ ¦ SIM23v2 ¦ 0.151324212 ¦ 0.028980698 ¦ ¦ SIM24v2 ¦ 0.150234726 ¦ 0.028772046 ¦ ¦ SIM25v2 ¦ 0.147102218 ¦ 0.028172127 ¦ ¦ SIM26v2 ¦ 0.144136095 ¦ 0.027604073 ¦ ¦ SIM27v2 ¦ 0.144606324 ¦ 0.027694129 ¦ ¦ SIM28v2 ¦ 0.080645218 ¦ 0.015444684 ¦
location | DE
reference product | heat
type | process
unit | megajoule
Exchanges
name | amount | database | location | unit | categories | type | uncertainty type | loc | scale | shape | minimum | maximum | negative | pedigree | reference product
Nitrogen oxides | 4.7941 | biosphere3 |  | kilogram | air::urban air close to ground | biosphere | 5 | 4.7941 | #NUM! | #NUM! | 0.18662 | 9.4299 | 0
Particulate Matter, < 2.5 um | 0.028172 | biosphere3 |  | kilogram | air::urban air close to ground | biosphere | 5 | 0.028172 | #NUM! | #NUM! | 0.011186 | 0.056523 | 0
heat, from 38kWel+53.7kWth ICE-CHP, SIM25 | 709417.66 | ICE-CHP | DE | megajoule |  | production | [8 empty] | heat
H2 production, from PEMEL, SIM25 | 606.119 | PEMEL | DE | kilogram |  | technosphere | 5 | 606.119 | #NUM! | #NUM! | 601.6692 | 608.0423 | 0 |  | hydrogen, gaseous, 30 bar
ICE-CHP unit construction, 38kWel+53.7kWth, common components | 0.036697 | ICE-CHP | RER | unit |  | technosphere | 0 | #NUM! | #NUM! | #NUM! | #NUM! | #NUM! | 0 | 1::1::5::1::1::1 | ICE-CHP unit, 38kWel+53.7kWth, common components
ICE-CHP unit construction, 38kWel+53.7kWth, electricity components | 0.036697 | ICE-CHP | RER | unit |  | technosphere | 0 | #NUM! | #NUM! | #NUM! | #NUM! | #NUM! | 0 | 1::1::5::1::1::1 | ICE-CHP unit construction, 38kWel+53.7kWth, electricity components
ICE-CHP unit construction, 38kWel+53.7kWth, heat components | 0.036697 | ICE-CHP | RER | unit |  | technosphere | 0 | #NUM! | #NUM! | #NUM! | #NUM! | #NUM! | 0 | 1::1::5::1::1::1 | ICE-CHP unit construction, 38kWel+53.7kWth, heat components
hydrogen, from H2C, SIM25 | 1273.9028 | H2C | DE | kilogram |  | technosphere | 5 | 1273.9028 | #NUM! | #NUM! | 1264.5504 | 1277.9449 | 0 |  | hydrogen, from H2C
market for lubricating oil | 5.6344 | ecoinvent-3.10-cutoff | RER | kilogram |  | technosphere | 5 | 5.6344 | #NUM! | #NUM! | 2.2372 | 11.3046 | 0 |  | lubricating oil
market for waste mineral oil | -5.6344 | ecoinvent-3.10-cutoff | CH | kilogram |  | technosphere | 5 | -5.6344 | #NUM! | #NUM! | -11.3046 | -2.2372 | 0 |  | waste mineral oil
Activity | heat, from 38kWel+53.7kWth ICE-CHP, SIM26
code | fe01e3608e974dc996cda1d41cef1f43_copy7
comment | Based on the ecoinvent 3.10 activities: - "heat, central or small-scale, natural gas ¦ heat and power co-generation, natural gas, X kW electrical, lean burn (CH)" - "electricity, low voltage ¦ heat and power co-generation, natural gas, X kW electrical, lean burn (CH)" The flow repartition in the dedicated ecoinvent report states that system expansion is avoided to allow comparison per output with other activities. Thus, several allocation alternatives are explored. The allocation choice available in the database is based on exergy. Our system is heat led, so allocation by exergy is not appropriate and should by replaced by allocation based on energy. Unit consumption: Lifetime expected: 25 years Typical annual operating hours for "tertiary" buildings: 4000 hours (based on OpenModelica simulation of Beerlage et al., 2024 https://github.com/IKKUengine/CO2InnO-H2-CHP-Demonstrator) Elec capacity = 38 kW Heat capacity = 53.7 kW So reference unit consumption per kWh of electricity: 1 / (lifetime * Elec capacity * operating hours) = 1 / (25 * 38 * 4000) = 2.6316e-07 So reference unit consumption per kWh of heat: 1 / (lifetime * Elec capacity * operating hours) = 1 / (25 * 53.7 * 4000) = 1.8622e-07 Thus the scaling per scenario: ¦ Scenario ¦ Elec UC ¦ Heat UC ¦ ¦----------¦---------------------¦---------------------¦ ¦ SIM01v2 ¦ 0.0368610263157895 ¦ 0.0377295567970205 ¦ ¦ SIM02v2 ¦ 0.0379394526315789 ¦ 0.0388111098696462 ¦ ¦ SIM03v2 ¦ 0.0383523394736842 ¦ 0.0392258584729981 ¦ ¦ SIM04v2 ¦ 0.0376323394736842 ¦ 0.0385058584729981 ¦ ¦ SIM05v2 ¦ 0.0371866578947368 ¦ 0.0380568081936685 ¦ ¦ SIM06v2 ¦ 0.0367332263157895 ¦ 0.0375959757914339 ¦ ¦ SIM07v2 ¦ 0.0231249184210526 ¦ 0.0237243687150838 ¦ ¦ SIM08v2 ¦ 0.00918187105263158 ¦ 0.00946225512104283 ¦ ¦ SIM09v2 ¦ 0.0103135789473684 ¦ 0.0106606201117318 ¦ ¦ SIM10v2 ¦ 0.0107105921052632 ¦ 0.0110890856610801 ¦ ¦ SIM11v2 ¦ 0.0103343526315789 ¦ 0.0106879720670391 ¦ ¦ SIM12v2 ¦ 0.00966381842105263 ¦ 0.00998572625698324 ¦ ¦ SIM13v2 ¦ 0.00872682368421052 ¦ 0.00903396834264432 ¦ ¦ SIM14v2 ¦ 0.00629806578947368 ¦ 0.00649168715083799 ¦ ¦ SIM15v2 ¦ 0.0367410263157895 ¦ 0.0376095567970205 ¦ ¦ SIM16v2 ¦ 0.0368994526315789 ¦ 0.0377711098696462 ¦ ¦ SIM17v2 ¦ 0.0365269842105263 ¦ 0.03739904283054 ¦ ¦ SIM18v2 ¦ 0.0357723368421053 ¦ 0.036643270018622 ¦ ¦ SIM19v2 ¦ 0.0350826 ¦ 0.0359536983240223 ¦ ¦ SIM20v2 ¦ 0.0352367131578947 ¦ 0.0360963184357542 ¦ ¦ SIM21v2 ¦ 0.0200655157894737 ¦ 0.0206083687150838 ¦ ¦ SIM22v2 ¦ 0.0367410263157895 ¦ 0.0376095567970205 ¦ ¦ SIM23v2 ¦ 0.0368694526315789 ¦ 0.0377411098696462 ¦ ¦ SIM24v2 ¦ 0.03659955 ¦ 0.0374715195530726 ¦ ¦ SIM25v2 ¦ 0.0358233631578947 ¦ 0.0366965474860335 ¦ ¦ SIM26v2 ¦ 0.0350917631578947 ¦ 0.0359610912476723 ¦ ¦ SIM27v2 ¦ 0.0352137368421053 ¦ 0.0360747783985102 ¦ ¦ SIM28v2 ¦ 0.0195999868421053 ¦ 0.0201370055865922 ¦ Note: it can be seen that some scenarios implie sparse use of the CHP, leading to suspiciously low unit consomption values. Natural gas consumption is suppressed as the ICE-CHP is fueled by H2. Values for H2 consumption and electricity/heat outputs are taken from the OpenModelica smulation of Beerlage et al. (2024). They does not change that much from scenario to scenario, allowing to go with an average value and triangular uncertainty based on min and max value: Elec H2 use (kg/kWh) = 0.08605 [0.08583 - 0.08655] Heat H2 use (kg/MJ) = 0.01648 [0.01643 - 0.01650] This implies a flow repartition of 83.926 % to Elec (kWh) and 16.073 % to Heat (MJ) per kg H2 consumed, which is used to allocate the rest of the flows: Coeff E_kWh : 0.83926 [0.83876 - 0.84045] Coeff H_MJ : 0.16073 [0.15955 - 0.16124] Thus: Hydrogen arrives at the CHP directly from PEMEL or after CS (compression & storage). The shares varies depending on the scenario considered: ¦ Scenario ¦ Direct H2 use (%) ¦ After storage H2 use (%) ¦ ¦----------¦-------------------¦--------------------------¦ ¦ SIM01v2 ¦ 45.96 ¦ 54.04 ¦ ¦ SIM02v2 ¦ 44.11 ¦ 55.89 ¦ ¦ SIM03v2 ¦ 40.23 ¦ 59.77 ¦ ¦ SIM04v2 ¦ 39.76 ¦ 60.24 ¦ ¦ SIM05v2 ¦ 41.29 ¦ 58.71 ¦ ¦ SIM06v2 ¦ 43.58 ¦ 56.42 ¦ ¦ SIM07v2 ¦ 53.56 ¦ 46.44 ¦ ¦ SIM08v2 ¦ 16.60 ¦ 83.40 ¦ ¦ SIM09v2 ¦ 25.20 ¦ 74.80 ¦ ¦ SIM10v2 ¦ 37.22 ¦ 62.78 ¦ ¦ SIM11v2 ¦ 40.82 ¦ 59.18 ¦ ¦ SIM12v2 ¦ 44.57 ¦ 55.43 ¦ ¦ SIM13v2 ¦ 52.94 ¦ 47.06 ¦ ¦ SIM14v2 ¦ 65.79 ¦ 34.21 ¦ ¦ SIM15v2 ¦ 36.84 ¦ 63.16 ¦ ¦ SIM16v2 ¦ 35.13 ¦ 64.87 ¦ ¦ SIM17v2 ¦ 32.20 ¦ 67.80 ¦ ¦ SIM18v2 ¦ 32.16 ¦ 67.84 ¦ ¦ SIM19v2 ¦ 34.56 ¦ 65.44 ¦ ¦ SIM20v2 ¦ 38.79 ¦ 61.21 ¦ ¦ SIM21v2 ¦ 52.31 ¦ 47.69 ¦ ¦ SIM22v2 ¦ 36.45 ¦ 63.55 ¦ ¦ SIM23v2 ¦ 34.89 ¦ 65.11 ¦ ¦ SIM24v2 ¦ 31.57 ¦ 68.43 ¦ ¦ SIM25v2 ¦ 32.24 ¦ 67.76 ¦ ¦ SIM26v2 ¦ 34.09 ¦ 65.91 ¦ ¦ SIM27v2 ¦ 38.61 ¦ 61.39 ¦ ¦ SIM28v2 ¦ 53.30 ¦ 46.70 ¦ H2 PEMEL consumption Elec = PEMEL H2 share * Coeff E_kWh * H2 consumed = PEMEL H2 share * 0.83926 [0.83876 - 0.84045] * H2 consumed H2 CS consumption Elec = CS H2 share * Coeff E_kWh * H2 consumed = CS H2 share * 0.83926 [0.83876 - 0.84045] * H2 consumed H2 PEMEL consumption Heat = PEMEL H2 share * Coeff H_MJ * H2 consumed = 0.16073 [0.15955 - 0.16012] * H2 consumed H2 CS consumption Heat = CS H2 share * Coeff H_MJ * H2 consumed = CS H2 share * 0.16073 [0.15955 - 0.16012] * H2 consumed Lubricating oil: Typical lubricating oil use for gas engine is 0.025 [0.01 - 0.05] e-03 kg/ MJ input LHV H2 from OpenModelica simulations is 119.88 MJ/kg Thus oil consumption is 2.997 [1.1988 - 5.994] e-03 kg / kg H2 consumed Oil consumption Elec = 2.997 [1.1988 - 5.994] e-03 * Coeff E_kWh * H2 consumed = 2.997 [1.1988 - 5.994] e-03 * 0.83926 [0.83876 - 0.84045] * H2 consumed Oil consumption Heat = 2.997 [1.1988 - 5.994] e-03 * Coeff H_MJ * H2 consumed = 2.997 [1.1988 - 5.994] e-03 * 0.16073 [0.15955 - 0.16124] * H2 consumed Thus the scaling per scenario: ¦ Scenario ¦ Lub Oil Elec ¦ Lub Oil Heat ¦ ¦----------¦------------------¦-----------------¦ ¦ SIM01v2 ¦ 30.256340770602 ¦ 5.794511417271 ¦ ¦ SIM02v2 ¦ 31.1294134397862 ¦ 5.9617170152001 ¦ ¦ SIM03v2 ¦ 31.464043925535 ¦ 6.0258034222425 ¦ ¦ SIM04v2 ¦ 30.882263774049 ¦ 5.9143844057895 ¦ ¦ SIM05v2 ¦ 30.5203426932132 ¦ 5.8450714690086 ¦ ¦ SIM06v2 ¦ 30.1499200260738 ¦ 5.7741303598299 ¦ ¦ SIM07v2 ¦ 19.0111567426704 ¦ 3.6409017744792 ¦ ¦ SIM08v2 ¦ 7.5715429451328 ¦ 1.4500561179744 ¦ ¦ SIM09v2 ¦ 8.5222366064262 ¦ 1.6321272189201 ¦ ¦ SIM10v2 ¦ 8.860136933061 ¦ 1.6968398461155 ¦ ¦ SIM11v2 ¦ 8.5426102304082 ¦ 1.6360290521811 ¦ ¦ SIM12v2 ¦ 7.9835428967688 ¦ 1.5289598572524 ¦ ¦ SIM13v2 ¦ 7.218425282067 ¦ 1.3824291585285 ¦ ¦ SIM14v2 ¦ 5.1942177052776 ¦ 0.9947651642748 ¦ ¦ SIM15v2 ¦ 30.159377412021 ¦ 5.7759415811955 ¦ ¦ SIM16v2 ¦ 30.2890894847064 ¦ 5.8007832529572 ¦ ¦ SIM17v2 ¦ 29.9883647336832 ¦ 5.7431902671936 ¦ ¦ SIM18v2 ¦ 29.3779860507558 ¦ 5.6262942329409 ¦ ¦ SIM19v2 ¦ 28.8207800111592 ¦ 5.5195815017916 ¦ ¦ SIM20v2 ¦ 28.9390476407436 ¦ 5.5422314030178 ¦ ¦ SIM21v2 ¦ 16.5083450706594 ¦ 3.1615784181387 ¦ ¦ SIM22v2 ¦ 30.159377412021 ¦ 5.7759415811955 ¦ ¦ SIM23v2 ¦ 30.2648423569056 ¦ 5.7961395896688 ¦ ¦ SIM24v2 ¦ 30.046945190787 ¦ 5.7544092420885 ¦ ¦ SIM25v2 ¦ 29.4204436770294 ¦ 5.6344254607737 ¦ ¦ SIM26v2 ¦ 28.8272190824424 ¦ 5.5208146737852 ¦ ¦ SIM27v2 ¦ 28.9212647368482 ¦ 5.5388257288011 ¦ ¦ SIM28v2 ¦ 16.1290435278834 ¦ 3.0889368803907 ¦ Several biosphere flows are set to 0 to take into account the replacement of natural gas by H2: Carbon based fuel related flows: - Carbon dioxide, fossil - Carbon monoxide, fossil - Methane, fossil - Sulfur dioxide Nitrogen based fuel related flow: - Dinitrogen monoxide Other biosphere flows are adapted: Nitrogen oxides: In theory, using H2 instead of natural gas has the potential to lead to an increase of NOx emissions. That being said, the operation parameters of the OpenModelica simulation are based on: - 1500 rpm engine - Lambda = 2.6 In particular, this value of Lambda is associated to an ultra-lean conditions. -> NOx emissions becomes very low even in the case of pure H2 combustion (see Heffel 2003, Verhelst & Wallner 2009, Sterlepper et al. 2021) An assumption of NOx emission rate 10 to 50 ppm seems reasonable. This translates into 0.00255 [0.0001 - 0.005] kg / kg H2 consumed. NOx emissions Elec = 0.00255 [0.0001 - 0.005] * Coeff E_kWh * H2 consumed = 0.00255 [0.0001 - 0.005] * 0.83926 [0.83876 - 0.84045] * H2 consumed NOx emissions Heat = 0.00255 [0.0001 - 0.005] * Coeff H_MJ * H2 consumed = 0.00255 [0.0001 - 0.005] * 0.16073 [0.15955 - 0.16124] * H2 consumed Thus the scaling per scenario: ¦ Scenario ¦ NOx Elec ¦ NOx Heat ¦ ¦----------¦----------------¦----------------¦ ¦ SIM01v2 ¦ 25.7436332883 ¦ 4.93026496965 ¦ ¦ SIM02v2 ¦ 26.48648791173 ¦ 5.072531994915 ¦ ¦ SIM03v2 ¦ 26.77120854525 ¦ 5.127059968875 ¦ ¦ SIM04v2 ¦ 26.27620040835 ¦ 5.032259003925 ¦ ¦ SIM05v2 ¦ 25.96825954878 ¦ 4.97328403269 ¦ ¦ SIM06v2 ¦ 25.65308510727 ¦ 4.912923729585 ¦ ¦ SIM07v2 ¦ 16.17565889016 ¦ 3.09786437268 ¦ ¦ SIM08v2 ¦ 6.44225375712 ¦ 1.23378148176 ¦ ¦ SIM09v2 ¦ 7.25115226773 ¦ 1.388696832915 ¦ ¦ SIM10v2 ¦ 7.53865504815 ¦ 1.443757626825 ¦ ¦ SIM11v2 ¦ 7.26848718303 ¦ 1.392016711065 ¦ ¦ SIM12v2 ¦ 6.79280426652 ¦ 1.30091679546 ¦ ¦ SIM13v2 ¦ 6.14180329305 ¦ 1.176241025775 ¦ ¦ SIM14v2 ¦ 4.41950455404 ¦ 0.84639678642 ¦ ¦ SIM15v2 ¦ 25.66113193215 ¦ 4.914464808825 ¦ ¦ SIM16v2 ¦ 25.77149755956 ¦ 4.93560136638 ¦ ¦ SIM17v2 ¦ 25.51562564928 ¦ 4.88659832544 ¦ ¦ SIM18v2 ¦ 24.99628442757 ¦ 4.787137235235 ¦ ¦ SIM19v2 ¦ 24.52218519468 ¦ 4.69634061714 ¦ ¦ SIM20v2 ¦ 24.62281330794 ¦ 4.71561230487 ¦ ¦ SIM21v2 ¦ 14.04613944951 ¦ 2.690031687105 ¦ ¦ SIM22v2 ¦ 25.66113193215 ¦ 4.914464808825 ¦ ¦ SIM23v2 ¦ 25.75086687024 ¦ 4.93165030152 ¦ ¦ SIM24v2 ¦ 25.56546888105 ¦ 4.896143999775 ¦ ¦ SIM25v2 ¦ 25.03240953501 ¦ 4.794055697355 ¦ ¦ SIM26v2 ¦ 24.52766388396 ¦ 4.69738986258 ¦ ¦ SIM27v2 ¦ 24.60768270903 ¦ 4.712714584065 ¦ ¦ SIM28v2 ¦ 13.72341040911 ¦ 2.628224572905 ¦ This is a conservative estimate: As shown by experiments realized by N. Salim et al. on a 4-cylinder engine: (1 H2 / 3 natural gas, lambda 2.6, 1500 rpm) -> NOx levels at arround 100 ppm (94 ppm NO + 4 ppm NO2) Particulate Matter, < 2.5 um: Emissions comes from carbon based fuel (absent) and lubricating oil (present) Lubricating oil dominates PM emissions in engines (Worton et al. 2014) so we assume all PM emissions results from it for simplicity. Using: - "heat, central or small-scale, natural gas ¦ heat and power co-generation, natural gas, 50kW electrical, lean burn (CH)" - "electricity, low voltage ¦ heat and power co-generation, natural gas, 50kW electrical, lean burn (CH)" -> The ratio of PM emissions to lubricating oil consumption is 0.005. So PM emissions are calculated: PM Elec (kg / kWh) = 0.005 * Oil consumption Elec PM Heat (kg / MJ) = 0.005 * Oil consumption Heat Thus the scaling per scenario: ¦ Scenario ¦ PM Elec ¦ PM Heat ¦ ¦----------¦-------------¦-------------¦ ¦ SIM01v2 ¦ 0.151281704 ¦ 0.028972557 ¦ ¦ SIM02v2 ¦ 0.155647067 ¦ 0.029808585 ¦ ¦ SIM03v2 ¦ 0.15732022 ¦ 0.030129017 ¦ ¦ SIM04v2 ¦ 0.154411319 ¦ 0.029571922 ¦ ¦ SIM05v2 ¦ 0.152601713 ¦ 0.029225357 ¦ ¦ SIM06v2 ¦ 0.1507496 ¦ 0.028870652 ¦ ¦ SIM07v2 ¦ 0.095055784 ¦ 0.018204509 ¦ ¦ SIM08v2 ¦ 0.037857715 ¦ 0.007250281 ¦ ¦ SIM09v2 ¦ 0.042611183 ¦ 0.008160636 ¦ ¦ SIM10v2 ¦ 0.044300685 ¦ 0.008484199 ¦ ¦ SIM11v2 ¦ 0.042713051 ¦ 0.008180145 ¦ ¦ SIM12v2 ¦ 0.039917714 ¦ 0.007644799 ¦ ¦ SIM13v2 ¦ 0.036092126 ¦ 0.006912146 ¦ ¦ SIM14v2 ¦ 0.025971089 ¦ 0.004973826 ¦ ¦ SIM15v2 ¦ 0.150796887 ¦ 0.028879708 ¦ ¦ SIM16v2 ¦ 0.151445447 ¦ 0.029003916 ¦ ¦ SIM17v2 ¦ 0.149941824 ¦ 0.028715951 ¦ ¦ SIM18v2 ¦ 0.14688993 ¦ 0.028131471 ¦ ¦ SIM19v2 ¦ 0.1441039 ¦ 0.027597908 ¦ ¦ SIM20v2 ¦ 0.144695238 ¦ 0.027711157 ¦ ¦ SIM21v2 ¦ 0.082541725 ¦ 0.015807892 ¦ ¦ SIM22v2 ¦ 0.150796887 ¦ 0.028879708 ¦ ¦ SIM23v2 ¦ 0.151324212 ¦ 0.028980698 ¦ ¦ SIM24v2 ¦ 0.150234726 ¦ 0.028772046 ¦ ¦ SIM25v2 ¦ 0.147102218 ¦ 0.028172127 ¦ ¦ SIM26v2 ¦ 0.144136095 ¦ 0.027604073 ¦ ¦ SIM27v2 ¦ 0.144606324 ¦ 0.027694129 ¦ ¦ SIM28v2 ¦ 0.080645218 ¦ 0.015444684 ¦
location | DE
reference product | heat
type | process
unit | megajoule
Exchanges
name | amount | database | location | unit | categories | type | uncertainty type | loc | scale | shape | minimum | maximum | negative | pedigree | reference product
Nitrogen oxides | 4.6974 | biosphere3 |  | kilogram | air::urban air close to ground | biosphere | 5 | 4.6974 | #NUM! | #NUM! | 0.18286 | 9.2398 | 0
Particulate Matter, < 2.5 um | 0.027604 | biosphere3 |  | kilogram | air::urban air close to ground | biosphere | 5 | 0.027604 | #NUM! | #NUM! | 0.010961 | 0.055383 | 0
heat, from 38kWel+53.7kWth ICE-CHP, SIM26 | 695199.82 | ICE-CHP | DE | megajoule |  | production | [8 empty] | heat
H2 production, from PEMEL, SIM26 | 627.9766 | PEMEL | DE | kilogram |  | technosphere | 5 | 627.9766 | #NUM! | #NUM! | 623.3663 | 629.9691 | 0 |  | hydrogen, gaseous, 30 bar
ICE-CHP unit construction, 38kWel+53.7kWth, common components | 0.035961 | ICE-CHP | RER | unit |  | technosphere | 0 | #NUM! | #NUM! | #NUM! | #NUM! | #NUM! | 0 | 1::1::5::1::1::1 | ICE-CHP unit, 38kWel+53.7kWth, common components
ICE-CHP unit construction, 38kWel+53.7kWth, electricity components | 0.035961 | ICE-CHP | RER | unit |  | technosphere | 0 | #NUM! | #NUM! | #NUM! | #NUM! | #NUM! | 0 | 1::1::5::1::1::1 | ICE-CHP unit construction, 38kWel+53.7kWth, electricity components
ICE-CHP unit construction, 38kWel+53.7kWth, heat components | 0.035961 | ICE-CHP | RER | unit |  | technosphere | 0 | #NUM! | #NUM! | #NUM! | #NUM! | #NUM! | 0 | 1::1::5::1::1::1 | ICE-CHP unit construction, 38kWel+53.7kWth, heat components
hydrogen, from H2C, SIM26 | 1214.1371 | H2C | DE | kilogram |  | technosphere | 5 | 1214.1371 | #NUM! | #NUM! | 1205.2235 | 1217.9896 | 0 |  | hydrogen, from H2C
market for lubricating oil | 5.5208 | ecoinvent-3.10-cutoff | RER | kilogram |  | technosphere | 5 | 5.5208 | #NUM! | #NUM! | 2.1921 | 11.0767 | 0 |  | lubricating oil
market for waste mineral oil | -5.5208 | ecoinvent-3.10-cutoff | CH | kilogram |  | technosphere | 5 | -5.5208 | #NUM! | #NUM! | -11.0767 | -2.1921 | 0 |  | waste mineral oil
Activity | heat, from 38kWel+53.7kWth ICE-CHP, SIM27
code | fe01e3608e974dc996cda1d41cef1f43_copy8
comment | Based on the ecoinvent 3.10 activities: - "heat, central or small-scale, natural gas ¦ heat and power co-generation, natural gas, X kW electrical, lean burn (CH)" - "electricity, low voltage ¦ heat and power co-generation, natural gas, X kW electrical, lean burn (CH)" The flow repartition in the dedicated ecoinvent report states that system expansion is avoided to allow comparison per output with other activities. Thus, several allocation alternatives are explored. The allocation choice available in the database is based on exergy. Our system is heat led, so allocation by exergy is not appropriate and should by replaced by allocation based on energy. Unit consumption: Lifetime expected: 25 years Typical annual operating hours for "tertiary" buildings: 4000 hours (based on OpenModelica simulation of Beerlage et al., 2024 https://github.com/IKKUengine/CO2InnO-H2-CHP-Demonstrator) Elec capacity = 38 kW Heat capacity = 53.7 kW So reference unit consumption per kWh of electricity: 1 / (lifetime * Elec capacity * operating hours) = 1 / (25 * 38 * 4000) = 2.6316e-07 So reference unit consumption per kWh of heat: 1 / (lifetime * Elec capacity * operating hours) = 1 / (25 * 53.7 * 4000) = 1.8622e-07 Thus the scaling per scenario: ¦ Scenario ¦ Elec UC ¦ Heat UC ¦ ¦----------¦---------------------¦---------------------¦ ¦ SIM01v2 ¦ 0.0368610263157895 ¦ 0.0377295567970205 ¦ ¦ SIM02v2 ¦ 0.0379394526315789 ¦ 0.0388111098696462 ¦ ¦ SIM03v2 ¦ 0.0383523394736842 ¦ 0.0392258584729981 ¦ ¦ SIM04v2 ¦ 0.0376323394736842 ¦ 0.0385058584729981 ¦ ¦ SIM05v2 ¦ 0.0371866578947368 ¦ 0.0380568081936685 ¦ ¦ SIM06v2 ¦ 0.0367332263157895 ¦ 0.0375959757914339 ¦ ¦ SIM07v2 ¦ 0.0231249184210526 ¦ 0.0237243687150838 ¦ ¦ SIM08v2 ¦ 0.00918187105263158 ¦ 0.00946225512104283 ¦ ¦ SIM09v2 ¦ 0.0103135789473684 ¦ 0.0106606201117318 ¦ ¦ SIM10v2 ¦ 0.0107105921052632 ¦ 0.0110890856610801 ¦ ¦ SIM11v2 ¦ 0.0103343526315789 ¦ 0.0106879720670391 ¦ ¦ SIM12v2 ¦ 0.00966381842105263 ¦ 0.00998572625698324 ¦ ¦ SIM13v2 ¦ 0.00872682368421052 ¦ 0.00903396834264432 ¦ ¦ SIM14v2 ¦ 0.00629806578947368 ¦ 0.00649168715083799 ¦ ¦ SIM15v2 ¦ 0.0367410263157895 ¦ 0.0376095567970205 ¦ ¦ SIM16v2 ¦ 0.0368994526315789 ¦ 0.0377711098696462 ¦ ¦ SIM17v2 ¦ 0.0365269842105263 ¦ 0.03739904283054 ¦ ¦ SIM18v2 ¦ 0.0357723368421053 ¦ 0.036643270018622 ¦ ¦ SIM19v2 ¦ 0.0350826 ¦ 0.0359536983240223 ¦ ¦ SIM20v2 ¦ 0.0352367131578947 ¦ 0.0360963184357542 ¦ ¦ SIM21v2 ¦ 0.0200655157894737 ¦ 0.0206083687150838 ¦ ¦ SIM22v2 ¦ 0.0367410263157895 ¦ 0.0376095567970205 ¦ ¦ SIM23v2 ¦ 0.0368694526315789 ¦ 0.0377411098696462 ¦ ¦ SIM24v2 ¦ 0.03659955 ¦ 0.0374715195530726 ¦ ¦ SIM25v2 ¦ 0.0358233631578947 ¦ 0.0366965474860335 ¦ ¦ SIM26v2 ¦ 0.0350917631578947 ¦ 0.0359610912476723 ¦ ¦ SIM27v2 ¦ 0.0352137368421053 ¦ 0.0360747783985102 ¦ ¦ SIM28v2 ¦ 0.0195999868421053 ¦ 0.0201370055865922 ¦ Note: it can be seen that some scenarios implie sparse use of the CHP, leading to suspiciously low unit consomption values. Natural gas consumption is suppressed as the ICE-CHP is fueled by H2. Values for H2 consumption and electricity/heat outputs are taken from the OpenModelica smulation of Beerlage et al. (2024). They does not change that much from scenario to scenario, allowing to go with an average value and triangular uncertainty based on min and max value: Elec H2 use (kg/kWh) = 0.08605 [0.08583 - 0.08655] Heat H2 use (kg/MJ) = 0.01648 [0.01643 - 0.01650] This implies a flow repartition of 83.926 % to Elec (kWh) and 16.073 % to Heat (MJ) per kg H2 consumed, which is used to allocate the rest of the flows: Coeff E_kWh : 0.83926 [0.83876 - 0.84045] Coeff H_MJ : 0.16073 [0.15955 - 0.16124] Thus: Hydrogen arrives at the CHP directly from PEMEL or after CS (compression & storage). The shares varies depending on the scenario considered: ¦ Scenario ¦ Direct H2 use (%) ¦ After storage H2 use (%) ¦ ¦----------¦-------------------¦--------------------------¦ ¦ SIM01v2 ¦ 45.96 ¦ 54.04 ¦ ¦ SIM02v2 ¦ 44.11 ¦ 55.89 ¦ ¦ SIM03v2 ¦ 40.23 ¦ 59.77 ¦ ¦ SIM04v2 ¦ 39.76 ¦ 60.24 ¦ ¦ SIM05v2 ¦ 41.29 ¦ 58.71 ¦ ¦ SIM06v2 ¦ 43.58 ¦ 56.42 ¦ ¦ SIM07v2 ¦ 53.56 ¦ 46.44 ¦ ¦ SIM08v2 ¦ 16.60 ¦ 83.40 ¦ ¦ SIM09v2 ¦ 25.20 ¦ 74.80 ¦ ¦ SIM10v2 ¦ 37.22 ¦ 62.78 ¦ ¦ SIM11v2 ¦ 40.82 ¦ 59.18 ¦ ¦ SIM12v2 ¦ 44.57 ¦ 55.43 ¦ ¦ SIM13v2 ¦ 52.94 ¦ 47.06 ¦ ¦ SIM14v2 ¦ 65.79 ¦ 34.21 ¦ ¦ SIM15v2 ¦ 36.84 ¦ 63.16 ¦ ¦ SIM16v2 ¦ 35.13 ¦ 64.87 ¦ ¦ SIM17v2 ¦ 32.20 ¦ 67.80 ¦ ¦ SIM18v2 ¦ 32.16 ¦ 67.84 ¦ ¦ SIM19v2 ¦ 34.56 ¦ 65.44 ¦ ¦ SIM20v2 ¦ 38.79 ¦ 61.21 ¦ ¦ SIM21v2 ¦ 52.31 ¦ 47.69 ¦ ¦ SIM22v2 ¦ 36.45 ¦ 63.55 ¦ ¦ SIM23v2 ¦ 34.89 ¦ 65.11 ¦ ¦ SIM24v2 ¦ 31.57 ¦ 68.43 ¦ ¦ SIM25v2 ¦ 32.24 ¦ 67.76 ¦ ¦ SIM26v2 ¦ 34.09 ¦ 65.91 ¦ ¦ SIM27v2 ¦ 38.61 ¦ 61.39 ¦ ¦ SIM28v2 ¦ 53.30 ¦ 46.70 ¦ H2 PEMEL consumption Elec = PEMEL H2 share * Coeff E_kWh * H2 consumed = PEMEL H2 share * 0.83926 [0.83876 - 0.84045] * H2 consumed H2 CS consumption Elec = CS H2 share * Coeff E_kWh * H2 consumed = CS H2 share * 0.83926 [0.83876 - 0.84045] * H2 consumed H2 PEMEL consumption Heat = PEMEL H2 share * Coeff H_MJ * H2 consumed = 0.16073 [0.15955 - 0.16012] * H2 consumed H2 CS consumption Heat = CS H2 share * Coeff H_MJ * H2 consumed = CS H2 share * 0.16073 [0.15955 - 0.16012] * H2 consumed Lubricating oil: Typical lubricating oil use for gas engine is 0.025 [0.01 - 0.05] e-03 kg/ MJ input LHV H2 from OpenModelica simulations is 119.88 MJ/kg Thus oil consumption is 2.997 [1.1988 - 5.994] e-03 kg / kg H2 consumed Oil consumption Elec = 2.997 [1.1988 - 5.994] e-03 * Coeff E_kWh * H2 consumed = 2.997 [1.1988 - 5.994] e-03 * 0.83926 [0.83876 - 0.84045] * H2 consumed Oil consumption Heat = 2.997 [1.1988 - 5.994] e-03 * Coeff H_MJ * H2 consumed = 2.997 [1.1988 - 5.994] e-03 * 0.16073 [0.15955 - 0.16124] * H2 consumed Thus the scaling per scenario: ¦ Scenario ¦ Lub Oil Elec ¦ Lub Oil Heat ¦ ¦----------¦------------------¦-----------------¦ ¦ SIM01v2 ¦ 30.256340770602 ¦ 5.794511417271 ¦ ¦ SIM02v2 ¦ 31.1294134397862 ¦ 5.9617170152001 ¦ ¦ SIM03v2 ¦ 31.464043925535 ¦ 6.0258034222425 ¦ ¦ SIM04v2 ¦ 30.882263774049 ¦ 5.9143844057895 ¦ ¦ SIM05v2 ¦ 30.5203426932132 ¦ 5.8450714690086 ¦ ¦ SIM06v2 ¦ 30.1499200260738 ¦ 5.7741303598299 ¦ ¦ SIM07v2 ¦ 19.0111567426704 ¦ 3.6409017744792 ¦ ¦ SIM08v2 ¦ 7.5715429451328 ¦ 1.4500561179744 ¦ ¦ SIM09v2 ¦ 8.5222366064262 ¦ 1.6321272189201 ¦ ¦ SIM10v2 ¦ 8.860136933061 ¦ 1.6968398461155 ¦ ¦ SIM11v2 ¦ 8.5426102304082 ¦ 1.6360290521811 ¦ ¦ SIM12v2 ¦ 7.9835428967688 ¦ 1.5289598572524 ¦ ¦ SIM13v2 ¦ 7.218425282067 ¦ 1.3824291585285 ¦ ¦ SIM14v2 ¦ 5.1942177052776 ¦ 0.9947651642748 ¦ ¦ SIM15v2 ¦ 30.159377412021 ¦ 5.7759415811955 ¦ ¦ SIM16v2 ¦ 30.2890894847064 ¦ 5.8007832529572 ¦ ¦ SIM17v2 ¦ 29.9883647336832 ¦ 5.7431902671936 ¦ ¦ SIM18v2 ¦ 29.3779860507558 ¦ 5.6262942329409 ¦ ¦ SIM19v2 ¦ 28.8207800111592 ¦ 5.5195815017916 ¦ ¦ SIM20v2 ¦ 28.9390476407436 ¦ 5.5422314030178 ¦ ¦ SIM21v2 ¦ 16.5083450706594 ¦ 3.1615784181387 ¦ ¦ SIM22v2 ¦ 30.159377412021 ¦ 5.7759415811955 ¦ ¦ SIM23v2 ¦ 30.2648423569056 ¦ 5.7961395896688 ¦ ¦ SIM24v2 ¦ 30.046945190787 ¦ 5.7544092420885 ¦ ¦ SIM25v2 ¦ 29.4204436770294 ¦ 5.6344254607737 ¦ ¦ SIM26v2 ¦ 28.8272190824424 ¦ 5.5208146737852 ¦ ¦ SIM27v2 ¦ 28.9212647368482 ¦ 5.5388257288011 ¦ ¦ SIM28v2 ¦ 16.1290435278834 ¦ 3.0889368803907 ¦ Several biosphere flows are set to 0 to take into account the replacement of natural gas by H2: Carbon based fuel related flows: - Carbon dioxide, fossil - Carbon monoxide, fossil - Methane, fossil - Sulfur dioxide Nitrogen based fuel related flow: - Dinitrogen monoxide Other biosphere flows are adapted: Nitrogen oxides: In theory, using H2 instead of natural gas has the potential to lead to an increase of NOx emissions. That being said, the operation parameters of the OpenModelica simulation are based on: - 1500 rpm engine - Lambda = 2.6 In particular, this value of Lambda is associated to an ultra-lean conditions. -> NOx emissions becomes very low even in the case of pure H2 combustion (see Heffel 2003, Verhelst & Wallner 2009, Sterlepper et al. 2021) An assumption of NOx emission rate 10 to 50 ppm seems reasonable. This translates into 0.00255 [0.0001 - 0.005] kg / kg H2 consumed. NOx emissions Elec = 0.00255 [0.0001 - 0.005] * Coeff E_kWh * H2 consumed = 0.00255 [0.0001 - 0.005] * 0.83926 [0.83876 - 0.84045] * H2 consumed NOx emissions Heat = 0.00255 [0.0001 - 0.005] * Coeff H_MJ * H2 consumed = 0.00255 [0.0001 - 0.005] * 0.16073 [0.15955 - 0.16124] * H2 consumed Thus the scaling per scenario: ¦ Scenario ¦ NOx Elec ¦ NOx Heat ¦ ¦----------¦----------------¦----------------¦ ¦ SIM01v2 ¦ 25.7436332883 ¦ 4.93026496965 ¦ ¦ SIM02v2 ¦ 26.48648791173 ¦ 5.072531994915 ¦ ¦ SIM03v2 ¦ 26.77120854525 ¦ 5.127059968875 ¦ ¦ SIM04v2 ¦ 26.27620040835 ¦ 5.032259003925 ¦ ¦ SIM05v2 ¦ 25.96825954878 ¦ 4.97328403269 ¦ ¦ SIM06v2 ¦ 25.65308510727 ¦ 4.912923729585 ¦ ¦ SIM07v2 ¦ 16.17565889016 ¦ 3.09786437268 ¦ ¦ SIM08v2 ¦ 6.44225375712 ¦ 1.23378148176 ¦ ¦ SIM09v2 ¦ 7.25115226773 ¦ 1.388696832915 ¦ ¦ SIM10v2 ¦ 7.53865504815 ¦ 1.443757626825 ¦ ¦ SIM11v2 ¦ 7.26848718303 ¦ 1.392016711065 ¦ ¦ SIM12v2 ¦ 6.79280426652 ¦ 1.30091679546 ¦ ¦ SIM13v2 ¦ 6.14180329305 ¦ 1.176241025775 ¦ ¦ SIM14v2 ¦ 4.41950455404 ¦ 0.84639678642 ¦ ¦ SIM15v2 ¦ 25.66113193215 ¦ 4.914464808825 ¦ ¦ SIM16v2 ¦ 25.77149755956 ¦ 4.93560136638 ¦ ¦ SIM17v2 ¦ 25.51562564928 ¦ 4.88659832544 ¦ ¦ SIM18v2 ¦ 24.99628442757 ¦ 4.787137235235 ¦ ¦ SIM19v2 ¦ 24.52218519468 ¦ 4.69634061714 ¦ ¦ SIM20v2 ¦ 24.62281330794 ¦ 4.71561230487 ¦ ¦ SIM21v2 ¦ 14.04613944951 ¦ 2.690031687105 ¦ ¦ SIM22v2 ¦ 25.66113193215 ¦ 4.914464808825 ¦ ¦ SIM23v2 ¦ 25.75086687024 ¦ 4.93165030152 ¦ ¦ SIM24v2 ¦ 25.56546888105 ¦ 4.896143999775 ¦ ¦ SIM25v2 ¦ 25.03240953501 ¦ 4.794055697355 ¦ ¦ SIM26v2 ¦ 24.52766388396 ¦ 4.69738986258 ¦ ¦ SIM27v2 ¦ 24.60768270903 ¦ 4.712714584065 ¦ ¦ SIM28v2 ¦ 13.72341040911 ¦ 2.628224572905 ¦ This is a conservative estimate: As shown by experiments realized by N. Salim et al. on a 4-cylinder engine: (1 H2 / 3 natural gas, lambda 2.6, 1500 rpm) -> NOx levels at arround 100 ppm (94 ppm NO + 4 ppm NO2) Particulate Matter, < 2.5 um: Emissions comes from carbon based fuel (absent) and lubricating oil (present) Lubricating oil dominates PM emissions in engines (Worton et al. 2014) so we assume all PM emissions results from it for simplicity. Using: - "heat, central or small-scale, natural gas ¦ heat and power co-generation, natural gas, 50kW electrical, lean burn (CH)" - "electricity, low voltage ¦ heat and power co-generation, natural gas, 50kW electrical, lean burn (CH)" -> The ratio of PM emissions to lubricating oil consumption is 0.005. So PM emissions are calculated: PM Elec (kg / kWh) = 0.005 * Oil consumption Elec PM Heat (kg / MJ) = 0.005 * Oil consumption Heat Thus the scaling per scenario: ¦ Scenario ¦ PM Elec ¦ PM Heat ¦ ¦----------¦-------------¦-------------¦ ¦ SIM01v2 ¦ 0.151281704 ¦ 0.028972557 ¦ ¦ SIM02v2 ¦ 0.155647067 ¦ 0.029808585 ¦ ¦ SIM03v2 ¦ 0.15732022 ¦ 0.030129017 ¦ ¦ SIM04v2 ¦ 0.154411319 ¦ 0.029571922 ¦ ¦ SIM05v2 ¦ 0.152601713 ¦ 0.029225357 ¦ ¦ SIM06v2 ¦ 0.1507496 ¦ 0.028870652 ¦ ¦ SIM07v2 ¦ 0.095055784 ¦ 0.018204509 ¦ ¦ SIM08v2 ¦ 0.037857715 ¦ 0.007250281 ¦ ¦ SIM09v2 ¦ 0.042611183 ¦ 0.008160636 ¦ ¦ SIM10v2 ¦ 0.044300685 ¦ 0.008484199 ¦ ¦ SIM11v2 ¦ 0.042713051 ¦ 0.008180145 ¦ ¦ SIM12v2 ¦ 0.039917714 ¦ 0.007644799 ¦ ¦ SIM13v2 ¦ 0.036092126 ¦ 0.006912146 ¦ ¦ SIM14v2 ¦ 0.025971089 ¦ 0.004973826 ¦ ¦ SIM15v2 ¦ 0.150796887 ¦ 0.028879708 ¦ ¦ SIM16v2 ¦ 0.151445447 ¦ 0.029003916 ¦ ¦ SIM17v2 ¦ 0.149941824 ¦ 0.028715951 ¦ ¦ SIM18v2 ¦ 0.14688993 ¦ 0.028131471 ¦ ¦ SIM19v2 ¦ 0.1441039 ¦ 0.027597908 ¦ ¦ SIM20v2 ¦ 0.144695238 ¦ 0.027711157 ¦ ¦ SIM21v2 ¦ 0.082541725 ¦ 0.015807892 ¦ ¦ SIM22v2 ¦ 0.150796887 ¦ 0.028879708 ¦ ¦ SIM23v2 ¦ 0.151324212 ¦ 0.028980698 ¦ ¦ SIM24v2 ¦ 0.150234726 ¦ 0.028772046 ¦ ¦ SIM25v2 ¦ 0.147102218 ¦ 0.028172127 ¦ ¦ SIM26v2 ¦ 0.144136095 ¦ 0.027604073 ¦ ¦ SIM27v2 ¦ 0.144606324 ¦ 0.027694129 ¦ ¦ SIM28v2 ¦ 0.080645218 ¦ 0.015444684 ¦
location | DE
reference product | heat
type | process
unit | megajoule
Exchanges
name | amount | database | location | unit | categories | type | uncertainty type | loc | scale | shape | minimum | maximum | negative | pedigree | reference product
Nitrogen oxides | 4.7127 | biosphere3 |  | kilogram | air::urban air close to ground | biosphere | 5 | 4.7127 | #NUM! | #NUM! | 0.18346 | 9.2699 | 0
Particulate Matter, < 2.5 um | 0.027694 | biosphere3 |  | kilogram | air::urban air close to ground | biosphere | 5 | 0.027694 | #NUM! | #NUM! | 0.010996 | 0.055564 | 0
heat, from 38kWel+53.7kWth ICE-CHP, SIM27 | 697397.62 | ICE-CHP | DE | megajoule |  | production | [8 empty] | heat
H2 production, from PEMEL, SIM27 | 713.5604 | PEMEL | DE | kilogram |  | technosphere | 5 | 713.5604 | #NUM! | #NUM! | 708.3218 | 715.8246 | 0 |  | hydrogen, gaseous, 30 bar
ICE-CHP unit construction, 38kWel+53.7kWth, common components | 0.036075 | ICE-CHP | RER | unit |  | technosphere | 0 | #NUM! | #NUM! | #NUM! | #NUM! | #NUM! | 0 | 1::1::5::1::1::1 | ICE-CHP unit, 38kWel+53.7kWth, common components
ICE-CHP unit construction, 38kWel+53.7kWth, electricity components | 0.036075 | ICE-CHP | RER | unit |  | technosphere | 0 | #NUM! | #NUM! | #NUM! | #NUM! | #NUM! | 0 | 1::1::5::1::1::1 | ICE-CHP unit construction, 38kWel+53.7kWth, electricity components
ICE-CHP unit construction, 38kWel+53.7kWth, heat components | 0.036075 | ICE-CHP | RER | unit |  | technosphere | 0 | #NUM! | #NUM! | #NUM! | #NUM! | #NUM! | 0 | 1::1::5::1::1::1 | ICE-CHP unit construction, 38kWel+53.7kWth, heat components
hydrogen, from H2C, SIM27 | 1134.5629 | H2C | DE | kilogram |  | technosphere | 5 | 1134.5629 | #NUM! | #NUM! | 1126.2335 | 1138.1629 | 0 |  | hydrogen, from H2C
market for lubricating oil | 5.5388 | ecoinvent-3.10-cutoff | RER | kilogram |  | technosphere | 5 | 5.5388 | #NUM! | #NUM! | 2.1993 | 11.1128 | 0 |  | lubricating oil
market for waste mineral oil | -5.5388 | ecoinvent-3.10-cutoff | CH | kilogram |  | technosphere | 5 | -5.5388 | #NUM! | #NUM! | -11.1128 | -2.1993 | 0 |  | waste mineral oil
Activity | heat, from 38kWel+53.7kWth ICE-CHP, SIM28
code | fe01e3608e974dc996cda1d41cef1f43_copy9
comment | Based on the ecoinvent 3.10 activities: - "heat, central or small-scale, natural gas ¦ heat and power co-generation, natural gas, X kW electrical, lean burn (CH)" - "electricity, low voltage ¦ heat and power co-generation, natural gas, X kW electrical, lean burn (CH)" The flow repartition in the dedicated ecoinvent report states that system expansion is avoided to allow comparison per output with other activities. Thus, several allocation alternatives are explored. The allocation choice available in the database is based on exergy. Our system is heat led, so allocation by exergy is not appropriate and should by replaced by allocation based on energy. Unit consumption: Lifetime expected: 25 years Typical annual operating hours for "tertiary" buildings: 4000 hours (based on OpenModelica simulation of Beerlage et al., 2024 https://github.com/IKKUengine/CO2InnO-H2-CHP-Demonstrator) Elec capacity = 38 kW Heat capacity = 53.7 kW So reference unit consumption per kWh of electricity: 1 / (lifetime * Elec capacity * operating hours) = 1 / (25 * 38 * 4000) = 2.6316e-07 So reference unit consumption per kWh of heat: 1 / (lifetime * Elec capacity * operating hours) = 1 / (25 * 53.7 * 4000) = 1.8622e-07 Thus the scaling per scenario: ¦ Scenario ¦ Elec UC ¦ Heat UC ¦ ¦----------¦---------------------¦---------------------¦ ¦ SIM01v2 ¦ 0.0368610263157895 ¦ 0.0377295567970205 ¦ ¦ SIM02v2 ¦ 0.0379394526315789 ¦ 0.0388111098696462 ¦ ¦ SIM03v2 ¦ 0.0383523394736842 ¦ 0.0392258584729981 ¦ ¦ SIM04v2 ¦ 0.0376323394736842 ¦ 0.0385058584729981 ¦ ¦ SIM05v2 ¦ 0.0371866578947368 ¦ 0.0380568081936685 ¦ ¦ SIM06v2 ¦ 0.0367332263157895 ¦ 0.0375959757914339 ¦ ¦ SIM07v2 ¦ 0.0231249184210526 ¦ 0.0237243687150838 ¦ ¦ SIM08v2 ¦ 0.00918187105263158 ¦ 0.00946225512104283 ¦ ¦ SIM09v2 ¦ 0.0103135789473684 ¦ 0.0106606201117318 ¦ ¦ SIM10v2 ¦ 0.0107105921052632 ¦ 0.0110890856610801 ¦ ¦ SIM11v2 ¦ 0.0103343526315789 ¦ 0.0106879720670391 ¦ ¦ SIM12v2 ¦ 0.00966381842105263 ¦ 0.00998572625698324 ¦ ¦ SIM13v2 ¦ 0.00872682368421052 ¦ 0.00903396834264432 ¦ ¦ SIM14v2 ¦ 0.00629806578947368 ¦ 0.00649168715083799 ¦ ¦ SIM15v2 ¦ 0.0367410263157895 ¦ 0.0376095567970205 ¦ ¦ SIM16v2 ¦ 0.0368994526315789 ¦ 0.0377711098696462 ¦ ¦ SIM17v2 ¦ 0.0365269842105263 ¦ 0.03739904283054 ¦ ¦ SIM18v2 ¦ 0.0357723368421053 ¦ 0.036643270018622 ¦ ¦ SIM19v2 ¦ 0.0350826 ¦ 0.0359536983240223 ¦ ¦ SIM20v2 ¦ 0.0352367131578947 ¦ 0.0360963184357542 ¦ ¦ SIM21v2 ¦ 0.0200655157894737 ¦ 0.0206083687150838 ¦ ¦ SIM22v2 ¦ 0.0367410263157895 ¦ 0.0376095567970205 ¦ ¦ SIM23v2 ¦ 0.0368694526315789 ¦ 0.0377411098696462 ¦ ¦ SIM24v2 ¦ 0.03659955 ¦ 0.0374715195530726 ¦ ¦ SIM25v2 ¦ 0.0358233631578947 ¦ 0.0366965474860335 ¦ ¦ SIM26v2 ¦ 0.0350917631578947 ¦ 0.0359610912476723 ¦ ¦ SIM27v2 ¦ 0.0352137368421053 ¦ 0.0360747783985102 ¦ ¦ SIM28v2 ¦ 0.0195999868421053 ¦ 0.0201370055865922 ¦ Note: it can be seen that some scenarios implie sparse use of the CHP, leading to suspiciously low unit consomption values. Natural gas consumption is suppressed as the ICE-CHP is fueled by H2. Values for H2 consumption and electricity/heat outputs are taken from the OpenModelica smulation of Beerlage et al. (2024). They does not change that much from scenario to scenario, allowing to go with an average value and triangular uncertainty based on min and max value: Elec H2 use (kg/kWh) = 0.08605 [0.08583 - 0.08655] Heat H2 use (kg/MJ) = 0.01648 [0.01643 - 0.01650] This implies a flow repartition of 83.926 % to Elec (kWh) and 16.073 % to Heat (MJ) per kg H2 consumed, which is used to allocate the rest of the flows: Coeff E_kWh : 0.83926 [0.83876 - 0.84045] Coeff H_MJ : 0.16073 [0.15955 - 0.16124] Thus: Hydrogen arrives at the CHP directly from PEMEL or after CS (compression & storage). The shares varies depending on the scenario considered: ¦ Scenario ¦ Direct H2 use (%) ¦ After storage H2 use (%) ¦ ¦----------¦-------------------¦--------------------------¦ ¦ SIM01v2 ¦ 45.96 ¦ 54.04 ¦ ¦ SIM02v2 ¦ 44.11 ¦ 55.89 ¦ ¦ SIM03v2 ¦ 40.23 ¦ 59.77 ¦ ¦ SIM04v2 ¦ 39.76 ¦ 60.24 ¦ ¦ SIM05v2 ¦ 41.29 ¦ 58.71 ¦ ¦ SIM06v2 ¦ 43.58 ¦ 56.42 ¦ ¦ SIM07v2 ¦ 53.56 ¦ 46.44 ¦ ¦ SIM08v2 ¦ 16.60 ¦ 83.40 ¦ ¦ SIM09v2 ¦ 25.20 ¦ 74.80 ¦ ¦ SIM10v2 ¦ 37.22 ¦ 62.78 ¦ ¦ SIM11v2 ¦ 40.82 ¦ 59.18 ¦ ¦ SIM12v2 ¦ 44.57 ¦ 55.43 ¦ ¦ SIM13v2 ¦ 52.94 ¦ 47.06 ¦ ¦ SIM14v2 ¦ 65.79 ¦ 34.21 ¦ ¦ SIM15v2 ¦ 36.84 ¦ 63.16 ¦ ¦ SIM16v2 ¦ 35.13 ¦ 64.87 ¦ ¦ SIM17v2 ¦ 32.20 ¦ 67.80 ¦ ¦ SIM18v2 ¦ 32.16 ¦ 67.84 ¦ ¦ SIM19v2 ¦ 34.56 ¦ 65.44 ¦ ¦ SIM20v2 ¦ 38.79 ¦ 61.21 ¦ ¦ SIM21v2 ¦ 52.31 ¦ 47.69 ¦ ¦ SIM22v2 ¦ 36.45 ¦ 63.55 ¦ ¦ SIM23v2 ¦ 34.89 ¦ 65.11 ¦ ¦ SIM24v2 ¦ 31.57 ¦ 68.43 ¦ ¦ SIM25v2 ¦ 32.24 ¦ 67.76 ¦ ¦ SIM26v2 ¦ 34.09 ¦ 65.91 ¦ ¦ SIM27v2 ¦ 38.61 ¦ 61.39 ¦ ¦ SIM28v2 ¦ 53.30 ¦ 46.70 ¦ H2 PEMEL consumption Elec = PEMEL H2 share * Coeff E_kWh * H2 consumed = PEMEL H2 share * 0.83926 [0.83876 - 0.84045] * H2 consumed H2 CS consumption Elec = CS H2 share * Coeff E_kWh * H2 consumed = CS H2 share * 0.83926 [0.83876 - 0.84045] * H2 consumed H2 PEMEL consumption Heat = PEMEL H2 share * Coeff H_MJ * H2 consumed = 0.16073 [0.15955 - 0.16012] * H2 consumed H2 CS consumption Heat = CS H2 share * Coeff H_MJ * H2 consumed = CS H2 share * 0.16073 [0.15955 - 0.16012] * H2 consumed Lubricating oil: Typical lubricating oil use for gas engine is 0.025 [0.01 - 0.05] e-03 kg/ MJ input LHV H2 from OpenModelica simulations is 119.88 MJ/kg Thus oil consumption is 2.997 [1.1988 - 5.994] e-03 kg / kg H2 consumed Oil consumption Elec = 2.997 [1.1988 - 5.994] e-03 * Coeff E_kWh * H2 consumed = 2.997 [1.1988 - 5.994] e-03 * 0.83926 [0.83876 - 0.84045] * H2 consumed Oil consumption Heat = 2.997 [1.1988 - 5.994] e-03 * Coeff H_MJ * H2 consumed = 2.997 [1.1988 - 5.994] e-03 * 0.16073 [0.15955 - 0.16124] * H2 consumed Thus the scaling per scenario: ¦ Scenario ¦ Lub Oil Elec ¦ Lub Oil Heat ¦ ¦----------¦------------------¦-----------------¦ ¦ SIM01v2 ¦ 30.256340770602 ¦ 5.794511417271 ¦ ¦ SIM02v2 ¦ 31.1294134397862 ¦ 5.9617170152001 ¦ ¦ SIM03v2 ¦ 31.464043925535 ¦ 6.0258034222425 ¦ ¦ SIM04v2 ¦ 30.882263774049 ¦ 5.9143844057895 ¦ ¦ SIM05v2 ¦ 30.5203426932132 ¦ 5.8450714690086 ¦ ¦ SIM06v2 ¦ 30.1499200260738 ¦ 5.7741303598299 ¦ ¦ SIM07v2 ¦ 19.0111567426704 ¦ 3.6409017744792 ¦ ¦ SIM08v2 ¦ 7.5715429451328 ¦ 1.4500561179744 ¦ ¦ SIM09v2 ¦ 8.5222366064262 ¦ 1.6321272189201 ¦ ¦ SIM10v2 ¦ 8.860136933061 ¦ 1.6968398461155 ¦ ¦ SIM11v2 ¦ 8.5426102304082 ¦ 1.6360290521811 ¦ ¦ SIM12v2 ¦ 7.9835428967688 ¦ 1.5289598572524 ¦ ¦ SIM13v2 ¦ 7.218425282067 ¦ 1.3824291585285 ¦ ¦ SIM14v2 ¦ 5.1942177052776 ¦ 0.9947651642748 ¦ ¦ SIM15v2 ¦ 30.159377412021 ¦ 5.7759415811955 ¦ ¦ SIM16v2 ¦ 30.2890894847064 ¦ 5.8007832529572 ¦ ¦ SIM17v2 ¦ 29.9883647336832 ¦ 5.7431902671936 ¦ ¦ SIM18v2 ¦ 29.3779860507558 ¦ 5.6262942329409 ¦ ¦ SIM19v2 ¦ 28.8207800111592 ¦ 5.5195815017916 ¦ ¦ SIM20v2 ¦ 28.9390476407436 ¦ 5.5422314030178 ¦ ¦ SIM21v2 ¦ 16.5083450706594 ¦ 3.1615784181387 ¦ ¦ SIM22v2 ¦ 30.159377412021 ¦ 5.7759415811955 ¦ ¦ SIM23v2 ¦ 30.2648423569056 ¦ 5.7961395896688 ¦ ¦ SIM24v2 ¦ 30.046945190787 ¦ 5.7544092420885 ¦ ¦ SIM25v2 ¦ 29.4204436770294 ¦ 5.6344254607737 ¦ ¦ SIM26v2 ¦ 28.8272190824424 ¦ 5.5208146737852 ¦ ¦ SIM27v2 ¦ 28.9212647368482 ¦ 5.5388257288011 ¦ ¦ SIM28v2 ¦ 16.1290435278834 ¦ 3.0889368803907 ¦ Several biosphere flows are set to 0 to take into account the replacement of natural gas by H2: Carbon based fuel related flows: - Carbon dioxide, fossil - Carbon monoxide, fossil - Methane, fossil - Sulfur dioxide Nitrogen based fuel related flow: - Dinitrogen monoxide Other biosphere flows are adapted: Nitrogen oxides: In theory, using H2 instead of natural gas has the potential to lead to an increase of NOx emissions. That being said, the operation parameters of the OpenModelica simulation are based on: - 1500 rpm engine - Lambda = 2.6 In particular, this value of Lambda is associated to an ultra-lean conditions. -> NOx emissions becomes very low even in the case of pure H2 combustion (see Heffel 2003, Verhelst & Wallner 2009, Sterlepper et al. 2021) An assumption of NOx emission rate 10 to 50 ppm seems reasonable. This translates into 0.00255 [0.0001 - 0.005] kg / kg H2 consumed. NOx emissions Elec = 0.00255 [0.0001 - 0.005] * Coeff E_kWh * H2 consumed = 0.00255 [0.0001 - 0.005] * 0.83926 [0.83876 - 0.84045] * H2 consumed NOx emissions Heat = 0.00255 [0.0001 - 0.005] * Coeff H_MJ * H2 consumed = 0.00255 [0.0001 - 0.005] * 0.16073 [0.15955 - 0.16124] * H2 consumed Thus the scaling per scenario: ¦ Scenario ¦ NOx Elec ¦ NOx Heat ¦ ¦----------¦----------------¦----------------¦ ¦ SIM01v2 ¦ 25.7436332883 ¦ 4.93026496965 ¦ ¦ SIM02v2 ¦ 26.48648791173 ¦ 5.072531994915 ¦ ¦ SIM03v2 ¦ 26.77120854525 ¦ 5.127059968875 ¦ ¦ SIM04v2 ¦ 26.27620040835 ¦ 5.032259003925 ¦ ¦ SIM05v2 ¦ 25.96825954878 ¦ 4.97328403269 ¦ ¦ SIM06v2 ¦ 25.65308510727 ¦ 4.912923729585 ¦ ¦ SIM07v2 ¦ 16.17565889016 ¦ 3.09786437268 ¦ ¦ SIM08v2 ¦ 6.44225375712 ¦ 1.23378148176 ¦ ¦ SIM09v2 ¦ 7.25115226773 ¦ 1.388696832915 ¦ ¦ SIM10v2 ¦ 7.53865504815 ¦ 1.443757626825 ¦ ¦ SIM11v2 ¦ 7.26848718303 ¦ 1.392016711065 ¦ ¦ SIM12v2 ¦ 6.79280426652 ¦ 1.30091679546 ¦ ¦ SIM13v2 ¦ 6.14180329305 ¦ 1.176241025775 ¦ ¦ SIM14v2 ¦ 4.41950455404 ¦ 0.84639678642 ¦ ¦ SIM15v2 ¦ 25.66113193215 ¦ 4.914464808825 ¦ ¦ SIM16v2 ¦ 25.77149755956 ¦ 4.93560136638 ¦ ¦ SIM17v2 ¦ 25.51562564928 ¦ 4.88659832544 ¦ ¦ SIM18v2 ¦ 24.99628442757 ¦ 4.787137235235 ¦ ¦ SIM19v2 ¦ 24.52218519468 ¦ 4.69634061714 ¦ ¦ SIM20v2 ¦ 24.62281330794 ¦ 4.71561230487 ¦ ¦ SIM21v2 ¦ 14.04613944951 ¦ 2.690031687105 ¦ ¦ SIM22v2 ¦ 25.66113193215 ¦ 4.914464808825 ¦ ¦ SIM23v2 ¦ 25.75086687024 ¦ 4.93165030152 ¦ ¦ SIM24v2 ¦ 25.56546888105 ¦ 4.896143999775 ¦ ¦ SIM25v2 ¦ 25.03240953501 ¦ 4.794055697355 ¦ ¦ SIM26v2 ¦ 24.52766388396 ¦ 4.69738986258 ¦ ¦ SIM27v2 ¦ 24.60768270903 ¦ 4.712714584065 ¦ ¦ SIM28v2 ¦ 13.72341040911 ¦ 2.628224572905 ¦ This is a conservative estimate: As shown by experiments realized by N. Salim et al. on a 4-cylinder engine: (1 H2 / 3 natural gas, lambda 2.6, 1500 rpm) -> NOx levels at arround 100 ppm (94 ppm NO + 4 ppm NO2) Particulate Matter, < 2.5 um: Emissions comes from carbon based fuel (absent) and lubricating oil (present) Lubricating oil dominates PM emissions in engines (Worton et al. 2014) so we assume all PM emissions results from it for simplicity. Using: - "heat, central or small-scale, natural gas ¦ heat and power co-generation, natural gas, 50kW electrical, lean burn (CH)" - "electricity, low voltage ¦ heat and power co-generation, natural gas, 50kW electrical, lean burn (CH)" -> The ratio of PM emissions to lubricating oil consumption is 0.005. So PM emissions are calculated: PM Elec (kg / kWh) = 0.005 * Oil consumption Elec PM Heat (kg / MJ) = 0.005 * Oil consumption Heat Thus the scaling per scenario: ¦ Scenario ¦ PM Elec ¦ PM Heat ¦ ¦----------¦-------------¦-------------¦ ¦ SIM01v2 ¦ 0.151281704 ¦ 0.028972557 ¦ ¦ SIM02v2 ¦ 0.155647067 ¦ 0.029808585 ¦ ¦ SIM03v2 ¦ 0.15732022 ¦ 0.030129017 ¦ ¦ SIM04v2 ¦ 0.154411319 ¦ 0.029571922 ¦ ¦ SIM05v2 ¦ 0.152601713 ¦ 0.029225357 ¦ ¦ SIM06v2 ¦ 0.1507496 ¦ 0.028870652 ¦ ¦ SIM07v2 ¦ 0.095055784 ¦ 0.018204509 ¦ ¦ SIM08v2 ¦ 0.037857715 ¦ 0.007250281 ¦ ¦ SIM09v2 ¦ 0.042611183 ¦ 0.008160636 ¦ ¦ SIM10v2 ¦ 0.044300685 ¦ 0.008484199 ¦ ¦ SIM11v2 ¦ 0.042713051 ¦ 0.008180145 ¦ ¦ SIM12v2 ¦ 0.039917714 ¦ 0.007644799 ¦ ¦ SIM13v2 ¦ 0.036092126 ¦ 0.006912146 ¦ ¦ SIM14v2 ¦ 0.025971089 ¦ 0.004973826 ¦ ¦ SIM15v2 ¦ 0.150796887 ¦ 0.028879708 ¦ ¦ SIM16v2 ¦ 0.151445447 ¦ 0.029003916 ¦ ¦ SIM17v2 ¦ 0.149941824 ¦ 0.028715951 ¦ ¦ SIM18v2 ¦ 0.14688993 ¦ 0.028131471 ¦ ¦ SIM19v2 ¦ 0.1441039 ¦ 0.027597908 ¦ ¦ SIM20v2 ¦ 0.144695238 ¦ 0.027711157 ¦ ¦ SIM21v2 ¦ 0.082541725 ¦ 0.015807892 ¦ ¦ SIM22v2 ¦ 0.150796887 ¦ 0.028879708 ¦ ¦ SIM23v2 ¦ 0.151324212 ¦ 0.028980698 ¦ ¦ SIM24v2 ¦ 0.150234726 ¦ 0.028772046 ¦ ¦ SIM25v2 ¦ 0.147102218 ¦ 0.028172127 ¦ ¦ SIM26v2 ¦ 0.144136095 ¦ 0.027604073 ¦ ¦ SIM27v2 ¦ 0.144606324 ¦ 0.027694129 ¦ ¦ SIM28v2 ¦ 0.080645218 ¦ 0.015444684 ¦
location | DE
reference product | heat
type | process
unit | megajoule
Exchanges
name | amount | database | location | unit | categories | type | uncertainty type | loc | scale | shape | minimum | maximum | negative | pedigree | reference product
Nitrogen oxides | 2.6282 | biosphere3 |  | kilogram | air::urban air close to ground | biosphere | 5 | 2.6282 | #NUM! | #NUM! | 0.10231 | 5.1697 | 0
Particulate Matter, < 2.5 um | 0.015445 | biosphere3 |  | kilogram | air::urban air close to ground | biosphere | 5 | 0.015445 | #NUM! | #NUM! | 0.0061325 | 0.030987 | 0
heat, from 38kWel+53.7kWth ICE-CHP, SIM28 | 389288.59 | ICE-CHP | DE | megajoule |  | production | [8 empty] | heat
H2 production, from PEMEL, SIM28 | 549.3505 | PEMEL | DE | kilogram |  | technosphere | 5 | 549.3505 | #NUM! | #NUM! | 545.3174 | 551.0936 | 0 |  | hydrogen, gaseous, 30 bar
ICE-CHP unit construction, 38kWel+53.7kWth, common components | 0.020137 | ICE-CHP | RER | unit |  | technosphere | 0 | #NUM! | #NUM! | #NUM! | #NUM! | #NUM! | 0 | 1::1::5::1::1::1 | ICE-CHP unit, 38kWel+53.7kWth, common components
ICE-CHP unit construction, 38kWel+53.7kWth, electricity components | 0.020137 | ICE-CHP | RER | unit |  | technosphere | 0 | #NUM! | #NUM! | #NUM! | #NUM! | #NUM! | 0 | 1::1::5::1::1::1 | ICE-CHP unit construction, 38kWel+53.7kWth, electricity components
ICE-CHP unit construction, 38kWel+53.7kWth, heat components | 0.020137 | ICE-CHP | RER | unit |  | technosphere | 0 | #NUM! | #NUM! | #NUM! | #NUM! | #NUM! | 0 | 1::1::5::1::1::1 | ICE-CHP unit construction, 38kWel+53.7kWth, heat components
hydrogen, from H2C, SIM28 | 481.3258 | H2C | DE | kilogram |  | technosphere | 5 | 481.3258 | #NUM! | #NUM! | 477.7922 | 482.8531 | 0 |  | hydrogen, from H2C
market for lubricating oil | 3.0889 | ecoinvent-3.10-cutoff | RER | kilogram |  | technosphere | 5 | 3.0889 | #NUM! | #NUM! | 1.2265 | 6.1975 | 0 |  | lubricating oil
market for waste mineral oil | -3.0889 | ecoinvent-3.10-cutoff | CH | kilogram |  | technosphere | 5 | -3.0889 | #NUM! | #NUM! | -6.1975 | -1.2265 | 0 |  | waste mineral oil