## LOAD
Database | LOAD
format | Brightway2 copy
Activity | Load, SIM01
code | c958c07078064b1496a08738f3bda04a
location | DE
reference product | Load, SIM01
type | process
unit | unit
Exchanges
name | amount | database | location | unit | type | reference product
Load, SIM01 | 1 | LOAD | DE | unit | production | Load, SIM01
electricity production, from 0.5MW WT | 26964 | WT | DE | kilowatt hour | technosphere | electricity, low voltage
electricity production, from 0.9MW PV | 173643.7 | PV | DE | kilowatt hour | technosphere | electricity, low voltage
electricity, from 38kWel+53.7kWth ICE-CHP, SIM01 | 30082.8 | ICE-CHP | DE | kilowatt hour | technosphere | electricity, low voltage
electricity, from 500kWh BAT, SIM01 | 31660.8 | BAT | DE | kilowatt hour | technosphere | electricity, low voltage
heat production, from 197kW GSHP, SIM01 | 680646.6 | GSHP | DE | megajoule | technosphere | heat
heat, from 38kWel+53.7kWth ICE-CHP, SIM01 | 729387.8 | ICE-CHP | DE | megajoule | technosphere | heat
hydrogen storage use, 1000m3 | 1 | H2S | RER | unit | technosphere | hydrogen storage, 1000m3
market for electricity, low voltage | 34967 | ecoinvent-3.10-cutoff | DE | kilowatt hour | technosphere | electricity, low voltage
Activity | Load, SIM02
code | c958c07078064b1496a08738f3bda04a_copy1
location | DE
reference product | Load, SIM02
type | process
unit | unit
Exchanges
name | amount | database | location | unit | type | reference product
Load, SIM02 | 1 | LOAD | DE | unit | production | Load, SIM02
electricity production, from 0.5MW WT | 26974 | WT | DE | kilowatt hour | technosphere | electricity, low voltage
electricity production, from 0.9MW PV | 173639 | PV | DE | kilowatt hour | technosphere | electricity, low voltage
electricity, from 38kWel+53.7kWth ICE-CHP, SIM02 | 31067.6 | ICE-CHP | DE | kilowatt hour | technosphere | electricity, low voltage
electricity, from 500kWh BAT, SIM02 | 31656.7 | BAT | DE | kilowatt hour | technosphere | electricity, low voltage
heat production, from 197kW GSHP, SIM02 | 659738.1 | GSHP | DE | megajoule | technosphere | heat
heat, from 38kWel+53.7kWth ICE-CHP, SIM02 | 750296.4 | ICE-CHP | DE | megajoule | technosphere | heat
hydrogen storage use, 500m3 | 1 | H2S | RER | unit | technosphere | hydrogen storage, 500m3
market for electricity, low voltage | 33980.9 | ecoinvent-3.10-cutoff | DE | kilowatt hour | technosphere | electricity, low voltage
Activity | Load, SIM03
code | c958c07078064b1496a08738f3bda04a_copy2
location | DE
reference product | Load, SIM03
type | process
unit | unit
Exchanges
name | amount | database | location | unit | type | reference product
Load, SIM03 | 1 | LOAD | DE | unit | production | Load, SIM03
electricity production, from 0.5MW WT | 26900.3 | WT | DE | kilowatt hour | technosphere | electricity, low voltage
electricity production, from 0.9MW PV | 173644.1 | PV | DE | kilowatt hour | technosphere | electricity, low voltage
electricity, from 38kWel+53.7kWth ICE-CHP, SIM03 | 31273.6 | ICE-CHP | DE | kilowatt hour | technosphere | electricity, low voltage
electricity, from 500kWh BAT, SIM03 | 31654.7 | BAT | DE | kilowatt hour | technosphere | electricity, low voltage
heat production, from 197kW GSHP, SIM03 | 651720.1 | GSHP | DE | megajoule | technosphere | heat
heat, from 38kWel+53.7kWth ICE-CHP, SIM03 | 758314.3 | ICE-CHP | DE | megajoule | technosphere | heat
hydrogen storage use, 100m3 | 1 | H2S | RER | unit | technosphere | hydrogen storage, 100m3
market for electricity, low voltage | 33845.6 | ecoinvent-3.10-cutoff | DE | kilowatt hour | technosphere | electricity, low voltage
Activity | Load, SIM04
code | c958c07078064b1496a08738f3bda04a_copy3
location | DE
reference product | Load, SIM04
type | process
unit | unit
Exchanges
name | amount | database | location | unit | type | reference product
Load, SIM04 | 1 | LOAD | DE | unit | production | Load, SIM04
electricity production, from 0.5MW WT | 26827.6 | WT | DE | kilowatt hour | technosphere | electricity, low voltage
electricity production, from 0.9MW PV | 173638.4 | PV | DE | kilowatt hour | technosphere | electricity, low voltage
electricity, from 38kWel+53.7kWth ICE-CHP, SIM04 | 30698.9 | ICE-CHP | DE | kilowatt hour | technosphere | electricity, low voltage
electricity, from 500kWh BAT, SIM04 | 31760.9 | BAT | DE | kilowatt hour | technosphere | electricity, low voltage
heat production, from 197kW GSHP, SIM04 | 665639.2 | GSHP | DE | megajoule | technosphere | heat
heat, from 38kWel+53.7kWth ICE-CHP, SIM04 | 744395.3 | ICE-CHP | DE | megajoule | technosphere | heat
hydrogen storage use, 50m3 | 1 | H2S | RER | unit | technosphere | hydrogen storage, 50m3
market for electricity, low voltage | 34392.4 | ecoinvent-3.10-cutoff | DE | kilowatt hour | technosphere | electricity, low voltage
Activity | Load, SIM05
code | c958c07078064b1496a08738f3bda04a_copy4
location | DE
reference product | Load, SIM05
type | process
unit | unit
Exchanges
name | amount | database | location | unit | type | reference product
Load, SIM05 | 1 | LOAD | DE | unit | production | Load, SIM05
electricity production, from 0.5MW WT | 26884 | WT | DE | kilowatt hour | technosphere | electricity, low voltage
electricity production, from 0.9MW PV | 173631.9 | PV | DE | kilowatt hour | technosphere | electricity, low voltage
electricity, from 38kWel+53.7kWth ICE-CHP, SIM05 | 29928.1 | ICE-CHP | DE | kilowatt hour | technosphere | electricity, low voltage
electricity, from 500kWh BAT, SIM05 | 31969.1 | BAT | DE | kilowatt hour | technosphere | electricity, low voltage
heat production, from 197kW GSHP, SIM05 | 674320.2 | GSHP | DE | megajoule | technosphere | heat
heat, from 38kWel+53.7kWth ICE-CHP, SIM05 | 735714.2 | ICE-CHP | DE | megajoule | technosphere | heat
hydrogen storage use, 30m3 | 1 | H2S | RER | unit | technosphere | hydrogen storage, 30m3
market for electricity, low voltage | 34905.2 | ecoinvent-3.10-cutoff | DE | kilowatt hour | technosphere | electricity, low voltage
Activity | Load, SIM06
code | c958c07078064b1496a08738f3bda04a_copy5
location | DE
reference product | Load, SIM06
type | process
unit | unit
Exchanges
name | amount | database | location | unit | type | reference product
Load, SIM06 | 1 | LOAD | DE | unit | production | Load, SIM06
electricity production, from 0.5MW WT | 26899.2 | WT | DE | kilowatt hour | technosphere | electricity, low voltage
electricity production, from 0.9MW PV | 173646.1 | PV | DE | kilowatt hour | technosphere | electricity, low voltage
electricity, from 38kWel+53.7kWth ICE-CHP, SIM06 | 28192.2 | ICE-CHP | DE | kilowatt hour | technosphere | electricity, low voltage
electricity, from 500kWh BAT, SIM06 | 31931.6 | BAT | DE | kilowatt hour | technosphere | electricity, low voltage
heat production, from 197kW GSHP, SIM06 | 683229 | GSHP | DE | megajoule | technosphere | heat
heat, from 38kWel+53.7kWth ICE-CHP, SIM06 | 726805.4 | ICE-CHP | DE | megajoule | technosphere | heat
hydrogen storage use, 10m3 | 1 | H2S | RER | unit | technosphere | hydrogen storage, 10m3
market for electricity, low voltage | 36649.3 | ecoinvent-3.10-cutoff | DE | kilowatt hour | technosphere | electricity, low voltage
Activity | Load, SIM07
code | c958c07078064b1496a08738f3bda04a_copy6
location | DE
reference product | Load, SIM07
type | process
unit | unit
Exchanges
name | amount | database | location | unit | type | reference product
Load, SIM07 | 1 | LOAD | DE | unit | production | Load, SIM07
electricity production, from 0.5MW WT | 28488.5 | WT | DE | kilowatt hour | technosphere | electricity, low voltage
electricity production, from 0.9MW PV | 173668.7 | PV | DE | kilowatt hour | technosphere | electricity, low voltage
electricity, from 38kWel+53.7kWth ICE-CHP, SIM07 | 8693 | ICE-CHP | DE | kilowatt hour | technosphere | electricity, low voltage
electricity, from 500kWh BAT, SIM07 | 31370.6 | BAT | DE | kilowatt hour | technosphere | electricity, low voltage
heat production, from 197kW GSHP, SIM07 | 951394.9 | GSHP | DE | megajoule | technosphere | heat
heat, from 38kWel+53.7kWth ICE-CHP, SIM07 | 458639.5 | ICE-CHP | DE | megajoule | technosphere | heat
hydrogen storage use, 01m3 | 1 | H2S | RER | unit | technosphere | hydrogen storage, 01m3
market for electricity, low voltage | 55097.6 | ecoinvent-3.10-cutoff | DE | kilowatt hour | technosphere | electricity, low voltage
Activity | Load, SIM08
code | c958c07078064b1496a08738f3bda04a_copy7
location | DE
reference product | Load, SIM08
type | process
unit | unit
Exchanges
name | amount | database | location | unit | type | reference product
Load, SIM08 | 1 | LOAD | DE | unit | production | Load, SIM08
electricity production, from 0.5MW WT | 91490.6 | WT | DE | kilowatt hour | technosphere | electricity, low voltage
electricity, from 38kWel+53.7kWth ICE-CHP, SIM08 | 16939.1 | ICE-CHP | DE | kilowatt hour | technosphere | electricity, low voltage
electricity, from 500kWh BAT, SIM08 | 17451.4 | BAT | DE | kilowatt hour | technosphere | electricity, low voltage
heat production, from 197kW GSHP, SIM08 | 1227110.1 | GSHP | DE | megajoule | technosphere | heat
heat, from 38kWel+53.7kWth ICE-CHP, SIM08 | 182924.3 | ICE-CHP | DE | megajoule | technosphere | heat
hydrogen storage use, 1000m3 | 5 | H2S | RER | unit | technosphere | hydrogen storage, 1000m3
market for electricity, low voltage | 171437.3 | ecoinvent-3.10-cutoff | DE | kilowatt hour | technosphere | electricity, low voltage
Activity | Load, SIM09
code | c958c07078064b1496a08738f3bda04a_copy8
location | DE
reference product | Load, SIM09
type | process
unit | unit
Exchanges
name | amount | database | location | unit | type | reference product
Load, SIM09 | 1 | LOAD | DE | unit | production | Load, SIM09
electricity production, from 0.5MW WT | 90710.4 | WT | DE | kilowatt hour | technosphere | electricity, low voltage
electricity, from 38kWel+53.7kWth ICE-CHP, SIM09 | 16192.9 | ICE-CHP | DE | kilowatt hour | technosphere | electricity, low voltage
electricity, from 500kWh BAT, SIM09 | 17694.5 | BAT | DE | kilowatt hour | technosphere | electricity, low voltage
heat production, from 197kW GSHP, SIM09 | 1203943.3 | GSHP | DE | megajoule | technosphere | heat
heat, from 38kWel+53.7kWth ICE-CHP, SIM09 | 206091.1 | ICE-CHP | DE | megajoule | technosphere | heat
hydrogen storage use, 500m3 | 1 | H2S | RER | unit | technosphere | hydrogen storage, 500m3
market for electricity, low voltage | 172720.5 | ecoinvent-3.10-cutoff | DE | kilowatt hour | technosphere | electricity, low voltage
Activity | Load, SIM10
code | c958c07078064b1496a08738f3bda04a_copy9
location | DE
reference product | Load, SIM10
type | process
unit | unit
Exchanges
name | amount | database | location | unit | type | reference product
Load, SIM10 | 1 | LOAD | DE | unit | production | Load, SIM10
electricity production, from 0.5MW WT | 89895.2 | WT | DE | kilowatt hour | technosphere | electricity, low voltage
electricity, from 38kWel+53.7kWth ICE-CHP, SIM10 | 14077.4 | ICE-CHP | DE | kilowatt hour | technosphere | electricity, low voltage
electricity, from 500kWh BAT, SIM10 | 17384.9 | BAT | DE | kilowatt hour | technosphere | electricity, low voltage
heat production, from 197kW GSHP, SIM10 | 1195660.2 | GSHP | DE | megajoule | technosphere | heat
heat, from 38kWel+53.7kWth ICE-CHP, SIM10 | 214374.2 | ICE-CHP | DE | megajoule | technosphere | heat
hydrogen storage use, 100m3 | 1 | H2S | RER | unit | technosphere | hydrogen storage, 100m3
market for electricity, low voltage | 175960.8 | ecoinvent-3.10-cutoff | DE | kilowatt hour | technosphere | electricity, low voltage
Activity | Load, SIM11
code | c958c07078064b1496a08738f3bda04a_copy10
location | DE
reference product | Load, SIM11
type | process
unit | unit
Exchanges
name | amount | database | location | unit | type | reference product
Load, SIM11 | 1 | LOAD | DE | unit | production | Load, SIM11
electricity production, from 0.5MW WT | 90052.1 | WT | DE | kilowatt hour | technosphere | electricity, low voltage
electricity, from 38kWel+53.7kWth ICE-CHP, SIM11 | 12411.3 | ICE-CHP | DE | kilowatt hour | technosphere | electricity, low voltage
electricity, from 500kWh BAT, SIM11 | 16939.6 | BAT | DE | kilowatt hour | technosphere | electricity, low voltage
heat production, from 197kW GSHP, SIM11 | 1203414.6 | GSHP | DE | megajoule | technosphere | heat
heat, from 38kWel+53.7kWth ICE-CHP, SIM11 | 206619.9 | ICE-CHP | DE | megajoule | technosphere | heat
hydrogen storage use, 50m3 | 1 | H2S | RER | unit | technosphere | hydrogen storage, 50m3
market for electricity, low voltage | 177915.3 | ecoinvent-3.10-cutoff | DE | kilowatt hour | technosphere | electricity, low voltage
Activity | Load, SIM12
code | c958c07078064b1496a08738f3bda04a_copy11
location | DE
reference product | Load, SIM12
type | process
unit | unit
Exchanges
name | amount | database | location | unit | type | reference product
Load, SIM12 | 1 | LOAD | DE | unit | production | Load, SIM12
electricity production, from 0.5MW WT | 90265.6 | WT | DE | kilowatt hour | technosphere | electricity, low voltage
electricity, from 38kWel+53.7kWth ICE-CHP, SIM12 | 10988.4 | ICE-CHP | DE | kilowatt hour | technosphere | electricity, low voltage
electricity, from 500kWh BAT, SIM12 | 17171.9 | BAT | DE | kilowatt hour | technosphere | electricity, low voltage
heat production, from 197kW GSHP, SIM12 | 1216990.4 | GSHP | DE | megajoule | technosphere | heat
heat, from 38kWel+53.7kWth ICE-CHP, SIM12 | 193044.1 | ICE-CHP | DE | megajoule | technosphere | heat
hydrogen storage use, 30m3 | 1 | H2S | RER | unit | technosphere | hydrogen storage, 30m3
market for electricity, low voltage | 178892.3 | ecoinvent-3.10-cutoff | DE | kilowatt hour | technosphere | electricity, low voltage
Activity | Load, SIM13
code | c958c07078064b1496a08738f3bda04a_copy12
location | DE
reference product | Load, SIM13
type | process
unit | unit
Exchanges
name | amount | database | location | unit | type | reference product
Load, SIM13 | 1 | LOAD | DE | unit | production | Load, SIM13
electricity production, from 0.5MW WT | 90271.8 | WT | DE | kilowatt hour | technosphere | electricity, low voltage
electricity, from 38kWel+53.7kWth ICE-CHP, SIM13 | 8079.4 | ICE-CHP | DE | kilowatt hour | technosphere | electricity, low voltage
electricity, from 500kWh BAT, SIM13 | 16372.1 | BAT | DE | kilowatt hour | technosphere | electricity, low voltage
heat production, from 197kW GSHP, SIM13 | 1235389.8 | GSHP | DE | megajoule | technosphere | heat
heat, from 38kWel+53.7kWth ICE-CHP, SIM13 | 174644.7 | ICE-CHP | DE | megajoule | technosphere | heat
hydrogen storage use, 10m3 | 1 | H2S | RER | unit | technosphere | hydrogen storage, 10m3
market for electricity, low voltage | 182595 | ecoinvent-3.10-cutoff | DE | kilowatt hour | technosphere | electricity, low voltage
Activity | Load, SIM14
code | c958c07078064b1496a08738f3bda04a_copy13
location | DE
reference product | Load, SIM14
type | process
unit | unit
Exchanges
name | amount | database | location | unit | type | reference product
Load, SIM14 | 1 | LOAD | DE | unit | production | Load, SIM14
electricity production, from 0.5MW WT | 91662.4 | WT | DE | kilowatt hour | technosphere | electricity, low voltage
electricity, from 38kWel+53.7kWth ICE-CHP, SIM14 | 3172.6 | ICE-CHP | DE | kilowatt hour | technosphere | electricity, low voltage
electricity, from 500kWh BAT, SIM14 | 15426.2 | BAT | DE | kilowatt hour | technosphere | electricity, low voltage
heat production, from 197kW GSHP, SIM14 | 1284537.1 | GSHP | DE | megajoule | technosphere | heat
heat, from 38kWel+53.7kWth ICE-CHP, SIM14 | 125497.3 | ICE-CHP | DE | megajoule | technosphere | heat
hydrogen storage use, 01m3 | 1 | H2S | RER | unit | technosphere | hydrogen storage, 01m3
market for electricity, low voltage | 187057.2 | ecoinvent-3.10-cutoff | DE | kilowatt hour | technosphere | electricity, low voltage
Activity | Load, SIM15
code | c958c07078064b1496a08738f3bda04a_copy14
location | DE
reference product | Load, SIM15
type | process
unit | unit
Exchanges
name | amount | database | location | unit | type | reference product
Load, SIM15 | 1 | LOAD | DE | unit | production | Load, SIM15
electricity production, from 1.8MW PV | 175668.7 | PV | DE | kilowatt hour | technosphere | electricity, low voltage
electricity, from 38kWel+53.7kWth ICE-CHP, SIM15 | 38260.6 | ICE-CHP | DE | kilowatt hour | technosphere | electricity, low voltage
electricity, from 500kWh BAT, SIM15 | 36633.2 | BAT | DE | kilowatt hour | technosphere | electricity, low voltage
heat production, from 197kW GSHP, SIM15 | 682966.5 | GSHP | DE | megajoule | technosphere | heat
heat, from 38kWel+53.7kWth ICE-CHP, SIM15 | 727068 | ICE-CHP | DE | megajoule | technosphere | heat
hydrogen storage use, 1000m3 | 1 | H2S | RER | unit | technosphere | hydrogen storage, 1000m3
market for electricity, low voltage | 46755.6 | ecoinvent-3.10-cutoff | DE | kilowatt hour | technosphere | electricity, low voltage
Activity | Load, SIM16
code | c958c07078064b1496a08738f3bda04a_copy15
location | DE
reference product | Load, SIM16
type | process
unit | unit
Exchanges
name | amount | database | location | unit | type | reference product
Load, SIM16 | 1 | LOAD | DE | unit | production | Load, SIM16
electricity production, from 1.8MW PV | 175671.5 | PV | DE | kilowatt hour | technosphere | electricity, low voltage
electricity, from 38kWel+53.7kWth ICE-CHP, SIM16 | 38510 | ICE-CHP | DE | kilowatt hour | technosphere | electricity, low voltage
electricity, from 500kWh BAT, SIM16 | 36660.4 | BAT | DE | kilowatt hour | technosphere | electricity, low voltage
heat production, from 197kW GSHP, SIM16 | 679843.3 | GSHP | DE | megajoule | technosphere | heat
heat, from 38kWel+53.7kWth ICE-CHP, SIM16 | 730191.1 | ICE-CHP | DE | megajoule | technosphere | heat
hydrogen storage use, 500m3 | 1 | H2S | RER | unit | technosphere | hydrogen storage, 500m3
market for electricity, low voltage | 46476.2 | ecoinvent-3.10-cutoff | DE | kilowatt hour | technosphere | electricity, low voltage
Activity | Load, SIM17
code | c958c07078064b1496a08738f3bda04a_copy16
location | DE
reference product | Load, SIM17
type | process
unit | unit
Exchanges
name | amount | database | location | unit | type | reference product
Load, SIM17 | 1 | LOAD | DE | unit | production | Load, SIM17
electricity production, from 1.8MW PV | 175672.8 | PV | DE | kilowatt hour | technosphere | electricity, low voltage
electricity, from 38kWel+53.7kWth ICE-CHP, SIM17 | 39097.2 | ICE-CHP | DE | kilowatt hour | technosphere | electricity, low voltage
electricity, from 500kWh BAT, SIM17 | 36360.8 | BAT | DE | kilowatt hour | technosphere | electricity, low voltage
heat production, from 197kW GSHP, SIM17 | 687036.1 | GSHP | DE | megajoule | technosphere | heat
heat, from 38kWel+53.7kWth ICE-CHP, SIM17 | 722998.3 | ICE-CHP | DE | megajoule | technosphere | heat
hydrogen storage use, 100m3 | 1 | H2S | RER | unit | technosphere | hydrogen storage, 100m3
market for electricity, low voltage | 46187.4 | ecoinvent-3.10-cutoff | DE | kilowatt hour | technosphere | electricity, low voltage
Activity | Load, SIM18
code | c958c07078064b1496a08738f3bda04a_copy17
location | DE
reference product | Load, SIM18
type | process
unit | unit
Exchanges
name | amount | database | location | unit | type | reference product
Load, SIM18 | 1 | LOAD | DE | unit | production | Load, SIM18
electricity production, from 1.8MW PV | 175692.7 | PV | DE | kilowatt hour | technosphere | electricity, low voltage
electricity, from 38kWel+53.7kWth ICE-CHP, SIM18 | 37913 | ICE-CHP | DE | kilowatt hour | technosphere | electricity, low voltage
electricity, from 500kWh BAT, SIM18 | 36844.1 | BAT | DE | kilowatt hour | technosphere | electricity, low voltage
heat production, from 197kW GSHP, SIM18 | 701646.7 | GSHP | DE | megajoule | technosphere | heat
heat, from 38kWel+53.7kWth ICE-CHP, SIM18 | 708387.7 | ICE-CHP | DE | megajoule | technosphere | heat
hydrogen storage use, 50m3 | 1 | H2S | RER | unit | technosphere | hydrogen storage, 50m3
market for electricity, low voltage | 46868.3 | ecoinvent-3.10-cutoff | DE | kilowatt hour | technosphere | electricity, low voltage
Activity | Load, SIM19
code | c958c07078064b1496a08738f3bda04a_copy18
location | DE
reference product | Load, SIM19
type | process
unit | unit
Exchanges
name | amount | database | location | unit | type | reference product
Load, SIM19 | 1 | LOAD | DE | unit | production | Load, SIM19
electricity production, from 1.8MW PV | 175676.2 | PV | DE | kilowatt hour | technosphere | electricity, low voltage
electricity, from 38kWel+53.7kWth ICE-CHP, SIM19 | 36580.2 | ICE-CHP | DE | kilowatt hour | technosphere | electricity, low voltage
electricity, from 500kWh BAT, SIM19 | 36904.2 | BAT | DE | kilowatt hour | technosphere | electricity, low voltage
heat production, from 197kW GSHP, SIM19 | 714977.5 | GSHP | DE | megajoule | technosphere | heat
heat, from 38kWel+53.7kWth ICE-CHP, SIM19 | 695056.9 | ICE-CHP | DE | megajoule | technosphere | heat
hydrogen storage use, 30m3 | 1 | H2S | RER | unit | technosphere | hydrogen storage, 30m3
market for electricity, low voltage | 48157.5 | ecoinvent-3.10-cutoff | DE | kilowatt hour | technosphere | electricity, low voltage
Activity | Load, SIM20
code | c958c07078064b1496a08738f3bda04a_copy19
location | DE
reference product | Load, SIM20
type | process
unit | unit
Exchanges
name | amount | database | location | unit | type | reference product
Load, SIM20 | 1 | LOAD | DE | unit | production | Load, SIM20
electricity production, from 1.8MW PV | 175668.5 | PV | DE | kilowatt hour | technosphere | electricity, low voltage
electricity, from 38kWel+53.7kWth ICE-CHP, SIM20 | 34415.9 | ICE-CHP | DE | kilowatt hour | technosphere | electricity, low voltage
electricity, from 500kWh BAT, SIM20 | 36845 | BAT | DE | kilowatt hour | technosphere | electricity, low voltage
heat production, from 197kW GSHP, SIM20 | 712220.4 | GSHP | DE | megajoule | technosphere | heat
heat, from 38kWel+53.7kWth ICE-CHP, SIM20 | 697814 | ICE-CHP | DE | megajoule | technosphere | heat
hydrogen storage use, 10m3 | 1 | H2S | RER | unit | technosphere | hydrogen storage, 10m3
market for electricity, low voltage | 50388.7 | ecoinvent-3.10-cutoff | DE | kilowatt hour | technosphere | electricity, low voltage
Activity | Load, SIM21
code | c958c07078064b1496a08738f3bda04a_copy20
location | DE
reference product | Load, SIM21
type | process
unit | unit
Exchanges
name | amount | database | location | unit | type | reference product
Load, SIM21 | 1 | LOAD | DE | unit | production | Load, SIM21
electricity production, from 1.8MW PV | 175654.4 | PV | DE | kilowatt hour | technosphere | electricity, low voltage
electricity, from 38kWel+53.7kWth ICE-CHP, SIM21 | 9536.2 | ICE-CHP | DE | kilowatt hour | technosphere | electricity, low voltage
electricity, from 500kWh BAT, SIM21 | 37302 | BAT | DE | kilowatt hour | technosphere | electricity, low voltage
heat production, from 197kW GSHP, SIM21 | 1011633.4 | GSHP | DE | megajoule | technosphere | heat
heat, from 38kWel+53.7kWth ICE-CHP, SIM21 | 398401 | ICE-CHP | DE | megajoule | technosphere | heat
hydrogen storage use, 01m3 | 1 | H2S | RER | unit | technosphere | hydrogen storage, 01m3
market for electricity, low voltage | 74825.5 | ecoinvent-3.10-cutoff | DE | kilowatt hour | technosphere | electricity, low voltage
Activity | Load, SIM22
code | c958c07078064b1496a08738f3bda04a_copy21
location | DE
reference product | Load, SIM22
type | process
unit | unit
Exchanges
name | amount | database | location | unit | type | reference product
Load, SIM22 | 1 | LOAD | DE | unit | production | Load, SIM22
electricity production, from 1.8MW PV | 176223.4 | PV | DE | kilowatt hour | technosphere | electricity, low voltage
electricity, from 38kWel+53.7kWth ICE-CHP, SIM22 | 43699.5 | ICE-CHP | DE | kilowatt hour | technosphere | electricity, low voltage
heat production, from 197kW GSHP, SIM22 | 682966.5 | GSHP | DE | megajoule | technosphere | heat
heat, from 38kWel+53.7kWth ICE-CHP, SIM22 | 727068 | ICE-CHP | DE | megajoule | technosphere | heat
hydrogen storage use, 1000m3 | 1 | H2S | RER | unit | technosphere | hydrogen storage, 1000m3
market for electricity, low voltage | 77395.2 | ecoinvent-3.10-cutoff | DE | kilowatt hour | technosphere | electricity, low voltage
Activity | Load, SIM23
code | c958c07078064b1496a08738f3bda04a_copy22
location | DE
reference product | Load, SIM23
type | process
unit | unit
Exchanges
name | amount | database | location | unit | type | reference product
Load, SIM23 | 1 | LOAD | DE | unit | production | Load, SIM23
electricity production, from 1.8MW PV | 176230.3 | PV | DE | kilowatt hour | technosphere | electricity, low voltage
electricity, from 38kWel+53.7kWth ICE-CHP, SIM23 | 43821.5 | ICE-CHP | DE | kilowatt hour | technosphere | electricity, low voltage
heat production, from 197kW GSHP, SIM23 | 680423.3 | GSHP | DE | megajoule | technosphere | heat
heat, from 38kWel+53.7kWth ICE-CHP, SIM23 | 729611.1 | ICE-CHP | DE | megajoule | technosphere | heat
hydrogen storage use, 500m3 | 1 | H2S | RER | unit | technosphere | hydrogen storage, 500m3
market for electricity, low voltage | 77266.3 | ecoinvent-3.10-cutoff | DE | kilowatt hour | technosphere | electricity, low voltage
Activity | Load, SIM24
code | c958c07078064b1496a08738f3bda04a_copy23
location | DE
reference product | Load, SIM24
type | process
unit | unit
Exchanges
name | amount | database | location | unit | type | reference product
Load, SIM24 | 1 | LOAD | DE | unit | production | Load, SIM24
electricity production, from 1.8MW PV | 176237.4 | PV | DE | kilowatt hour | technosphere | electricity, low voltage
electricity, from 38kWel+53.7kWth ICE-CHP, SIM24 | 44705.1 | ICE-CHP | DE | kilowatt hour | technosphere | electricity, low voltage
heat production, from 197kW GSHP, SIM24 | 685635 | GSHP | DE | megajoule | technosphere | heat
heat, from 38kWel+53.7kWth ICE-CHP, SIM24 | 724399.4 | ICE-CHP | DE | megajoule | technosphere | heat
hydrogen storage use, 100m3 | 1 | H2S | RER | unit | technosphere | hydrogen storage, 100m3
market for electricity, low voltage | 76375.5 | ecoinvent-3.10-cutoff | DE | kilowatt hour | technosphere | electricity, low voltage
Activity | Load, SIM25
code | c958c07078064b1496a08738f3bda04a_copy24
location | DE
reference product | Load, SIM25
type | process
unit | unit
Exchanges
name | amount | database | location | unit | type | reference product
Load, SIM25 | 1 | LOAD | DE | unit | production | Load, SIM25
electricity production, from 1.8MW PV | 176236.4 | PV | DE | kilowatt hour | technosphere | electricity, low voltage
electricity, from 38kWel+53.7kWth ICE-CHP, SIM25 | 43454.1 | ICE-CHP | DE | kilowatt hour | technosphere | electricity, low voltage
heat production, from 197kW GSHP, SIM25 | 700616.8 | GSHP | DE | megajoule | technosphere | heat
heat, from 38kWel+53.7kWth ICE-CHP, SIM25 | 709417.7 | ICE-CHP | DE | megajoule | technosphere | heat
hydrogen storage use, 50m3 | 1 | H2S | RER | unit | technosphere | hydrogen storage, 50m3
market for electricity, low voltage | 77627.6 | ecoinvent-3.10-cutoff | DE | kilowatt hour | technosphere | electricity, low voltage
Activity | Load, SIM26
code | c958c07078064b1496a08738f3bda04a_copy25
location | DE
reference product | Load, SIM26
type | process
unit | unit
Exchanges
name | amount | database | location | unit | type | reference product
Load, SIM26 | 1 | LOAD | DE | unit | production | Load, SIM26
electricity production, from 1.8MW PV | 176237.4 | PV | DE | kilowatt hour | technosphere | electricity, low voltage
electricity, from 38kWel+53.7kWth ICE-CHP, SIM26 | 42102.8 | ICE-CHP | DE | kilowatt hour | technosphere | electricity, low voltage
heat production, from 197kW GSHP, SIM26 | 714834.6 | GSHP | DE | megajoule | technosphere | heat
heat, from 38kWel+53.7kWth ICE-CHP, SIM26 | 695199.8 | ICE-CHP | DE | megajoule | technosphere | heat
hydrogen storage use, 30m3 | 1 | H2S | RER | unit | technosphere | hydrogen storage, 30m3
market for electricity, low voltage | 78977.8 | ecoinvent-3.10-cutoff | DE | kilowatt hour | technosphere | electricity, low voltage
Activity | Load, SIM27
code | c958c07078064b1496a08738f3bda04a_copy26
location | DE
reference product | Load, SIM27
type | process
unit | unit
Exchanges
name | amount | database | location | unit | type | reference product
Load, SIM27 | 1 | LOAD | DE | unit | production | Load, SIM27
electricity production, from 1.8MW PV | 176223 | PV | DE | kilowatt hour | technosphere | electricity, low voltage
electricity, from 38kWel+53.7kWth ICE-CHP, SIM27 | 39891 | ICE-CHP | DE | kilowatt hour | technosphere | electricity, low voltage
heat production, from 197kW GSHP, SIM27 | 712636.8 | GSHP | DE | megajoule | technosphere | heat
heat, from 38kWel+53.7kWth ICE-CHP, SIM27 | 697397.6 | ICE-CHP | DE | megajoule | technosphere | heat
hydrogen storage use, 10m3 | 1 | H2S | RER | unit | technosphere | hydrogen storage, 10m3
market for electricity, low voltage | 81204.1 | ecoinvent-3.10-cutoff | DE | kilowatt hour | technosphere | electricity, low voltage
Activity | Load, SIM28
code | c958c07078064b1496a08738f3bda04a_copy27
location | DE
reference product | Load, SIM28
type | process
unit | unit
Exchanges
name | amount | database | location | unit | type | reference product
Load, SIM28 | 1 | LOAD | DE | unit | production | Load, SIM28
electricity production, from 1.8MW PV | 176213.7 | PV | DE | kilowatt hour | technosphere | electricity, low voltage
electricity, from 38kWel+53.7kWth ICE-CHP, SIM28 | 11224.7 | ICE-CHP | DE | kilowatt hour | technosphere | electricity, low voltage
heat production, from 197kW GSHP, SIM28 | 1020745.84 | GSHP | DE | megajoule | technosphere | heat
heat, from 38kWel+53.7kWth ICE-CHP, SIM28 | 389288.6 | ICE-CHP | DE | megajoule | technosphere | heat
hydrogen storage use, 01m3 | 1 | H2S | RER | unit | technosphere | hydrogen storage, 01m3
market for electricity, low voltage | 109879.7 | ecoinvent-3.10-cutoff | DE | kilowatt hour | technosphere | electricity, low voltage