## PEMEL
Database | PEMEL
format | Brightway2 copy
Activity | H2 production, from PEMEL, SIM01
code | 72db12ea7d45445cac33b7270228471b_copy49
comment | This dataset has been adapted from the work of Gerloff 2021 (DOI: 10.1016/j.est.2021.102759) And its reprisal in the premise library by Sacchi et al. 2022 (DOI: 10.1016/j.rser.2022.112311) Here is the orginal dataset for 1 kg H2 produced (electricity excluded, as we're using the OpenModelica simulation for these flows). ¦ 1.34989e-06 ¦ unit ¦ electrolyzer, 0.5MWe, PEM, Stack ¦ ¦ ¦--------------¦-------------------¦----------------------------------------------¦-------------------------¦ ¦ 3.37473e-07 ¦ unit ¦ electrolyzer, 0.5MWe, PEM, Balance of Plant ¦ ¦ ¦ -1.34989e-06 ¦ unit ¦ used fuel cell stack, 0.5MWe, PEM ¦ ¦ ¦ -3.37473e-07 ¦ unit ¦ used fuel cell balance of plant, 0.5MWe, PEM ¦ ¦ ¦ 14.0 ¦ kilogram ¦ water, deionised ¦ ¦ ¦ ¦ ¦ ¦ ¦ ¦ 8.0 ¦ kilogram ¦ Oxygen ¦ air ¦ ¦ 0.000607 ¦ square meter-year ¦ Occupation, industrial area ¦ natural resource - land ¦ ¦ 3.04e-05 ¦ square meter ¦ Transformation, from industrial area ¦ natural resource - land ¦ ¦ 3.04e-05 ¦ square meter ¦ Transformation, to industrial area ¦ natural resource - land ¦ As it can be seen, the H2O quantity is 14 kg. This is 1.55 times superior to the stoechiometric requirement of 9 kg H2O for 1 kg H2. This quantity is associated to the needed water for cooling. We scale these flows based on the H2 production per scenario, with the associated electricity flows: ¦ Scenario ¦ H2pemel (kg) ¦ Pchp->Ppemel ¦ Pwind->Ppemel ¦ Ppv->Ppemel ¦ Pbat->Ppemel ¦ ¦----------¦--------------¦--------------¦---------------¦-------------¦--------------¦ ¦ SIM01v2 ¦ 16234.13 ¦ 25828.9 ¦ 108582.3 ¦ 955011.6 ¦ 23580.2 ¦ ¦ SIM02v2 ¦ 13847.65 ¦ 25650.7 ¦ 101748.0 ¦ 800343.7 ¦ 21644.4 ¦ ¦ SIM03v2 ¦ 11799.9 ¦ 24284.7 ¦ 79871.0 ¦ 685943.4 ¦ 18895.2 ¦ ¦ SIM04v2 ¦ 11647.54 ¦ 20643.9 ¦ 63533.9 ¦ 698146.5 ¦ 16224.3 ¦ ¦ SIM05v2 ¦ 11384.48 ¦ 22911.2 ¦ 74984.4 ¦ 664875.8 ¦ 17742.3 ¦ ¦ SIM06v2 ¦ 11056.65 ¦ 25089.5 ¦ 73746.2 ¦ 639704.3 ¦ 19497.9 ¦ ¦ SIM07v2 ¦ 8435.9 ¦ 16145.9 ¦ 66402.3 ¦ 481970.9 ¦ 13841.7 ¦ ¦ SIM08v2 ¦ 3372.68 ¦ 7149.0 ¦ 190182.0 ¦ 0.0 ¦ 33898.2 ¦ ¦ SIM09v2 ¦ 3466.83 ¦ 10550.3 ¦ 193719.1 ¦ 0.0 ¦ 33414.6 ¦ ¦ SIM10v2 ¦ 3628.35 ¦ 15444.9 ¦ 200226.3 ¦ 0.0 ¦ 33086.7 ¦ ¦ SIM11v2 ¦ 3434.07 ¦ 15988.9 ¦ 189210.0 ¦ 0.0 ¦ 30239.1 ¦ ¦ SIM12v2 ¦ 3198.73 ¦ 15862.1 ¦ 176049.3 ¦ 0.0 ¦ 27391.5 ¦ ¦ SIM13v2 ¦ 2883.48 ¦ 16403.2 ¦ 157617.9 ¦ 0.0 ¦ 23669.0 ¦ ¦ SIM14v2 ¦ 2073.5 ¦ 14064.5 ¦ 110898.7 ¦ 0.0 ¦ 17194.9 ¦ ¦ SIM15v2 ¦ 15710.71 ¦ 14936.2 ¦ 0.0 ¦ 1051227.9 ¦ 10953.2 ¦ ¦ SIM16v2 ¦ 13044.35 ¦ 14149.1 ¦ 0.0 ¦ 869640.7 ¦ 10523.2 ¦ ¦ SIM17v2 ¦ 10985.81 ¦ 13633.7 ¦ 0.0 ¦ 729688.6 ¦ 9858.4 ¦ ¦ SIM18v2 ¦ 10873.49 ¦ 11403.0 ¦ 0.0 ¦ 725743.8 ¦ 8333.3 ¦ ¦ SIM19v2 ¦ 10637.4 ¦ 12568.8 ¦ 0.0 ¦ 707948.8 ¦ 8776.6 ¦ ¦ SIM20v2 ¦ 10370.02 ¦ 14729.4 ¦ 0.0 ¦ 686101.5 ¦ 10132.1 ¦ ¦ SIM21v2 ¦ 7834.35 ¦ 7009.5 ¦ 0.0 ¦ 524955.6 ¦ 5153.2 ¦ ¦ SIM22v2 ¦ 15686.12 ¦ 20620.9 ¦ 0.0 ¦ 1054810.5 ¦ 0.0 ¦ ¦ SIM23v2 ¦ 13027.49 ¦ 20481.5 ¦ 0.0 ¦ 872675.8 ¦ 0.0 ¦ ¦ SIM24v2 ¦ 10977.25 ¦ 20712.3 ¦ 0.0 ¦ 731881.3 ¦ 0.0 ¦ ¦ SIM25v2 ¦ 10852.35 ¦ 17625.6 ¦ 0.0 ¦ 726405.3 ¦ 0.0 ¦ ¦ SIM26v2 ¦ 10605.71 ¦ 19099.8 ¦ 0.0 ¦ 708021.6 ¦ 0.0 ¦ ¦ SIM27v2 ¦ 10354.39 ¦ 20860.1 ¦ 0.0 ¦ 689031.1 ¦ 0.0 ¦ ¦ SIM28v2 ¦ 7935.67 ¦ 4860.7 ¦ 0.0 ¦ 539204.5 ¦ 0.0 ¦ Note: the expected lifetime is 20 years with 8000 annual operating hours. Due to the control sequence in the OpenModelica simulation, the electrolyzer is sparsely used (200-5000 h).
location | DE
reference product | hydrogen, gaseous, 30 bar
type | process
unit | kilogram
Exchanges
name | amount | database | location | unit | categories | type | uncertainty type | loc | scale | shape | minimum | maximum | comment | negative | reference product
Occupation, industrial area | 9.8541 | biosphere3 |  | square meter-year | natural resource::land | biosphere | 2 | 2.2879 | 0.24634 | #NUM! | #NUM! | #NUM! | Electrolyser land footprint: (0.09 [m2/kW]*1000[kW/MW])/(2963200[kg H2 per lifetime]/20[years]) | 0
Oxygen | 129873.04 | biosphere3 |  | kilogram | air | biosphere | 0 | #NUM! | #NUM! | #NUM! | #NUM! | #NUM! |  | 0
Transformation, from industrial area | 0.49352 | biosphere3 |  | square meter | natural resource::land | biosphere | 2 | -0.7062 | 0.24634 | #NUM! | #NUM! | #NUM! | Electrolyser land transformation: (0.09 [m2/kW]*1000 [kW/MW])/2963200 [kg H2] | 0
Transformation, to industrial area | 0.49352 | biosphere3 |  | square meter | natural resource::land | biosphere | 2 | -0.7062 | 0.24634 | #NUM! | #NUM! | #NUM! | Electrolyser land transformation: (0.09 [m2/kW]*1000 [kW/MW])/2963200 [kg H2] | 0
H2 production, from PEMEL, SIM01 | 16234.13 | PEMEL | DE | kilogram |  | production | [8 empty] | hydrogen, gaseous, 30 bar
electricity production, from 0.5MW WT | 108582.3 | WT | DE | kilowatt hour |  | technosphere | [8 empty] | electricity, low voltage
electricity production, from 0.9MW PV | 955011.6 | PV | DE | kilowatt hour |  | technosphere | [8 empty] | electricity, low voltage
electricity, from 38kWel+53.7kWth ICE-CHP, SIM01 | 25828.9 | ICE-CHP | DE | kilowatt hour |  | technosphere | [8 empty] | electricity, low voltage
electricity, from 500kWh BAT, SIM01 | 23580.2 | BAT | DE | kilowatt hour |  | technosphere | [8 empty] | electricity, low voltage
electrolyzer production, 0.5MWe, PEM, BoP | 0.0054786 | PEMEL | RER | unit |  | technosphere | 5 | 0.0054786 | #NUM! | #NUM! | 0.0043829 | 0.0073048 | BoP, 20 years lifetime. Min-max: 15-25 years system lifetime, from the IndWEDe report. | 0 | electrolyzer, 0.5MWe, PEM, Balance of Plant
electrolyzer production, 0.5MWe, PEM, Stack | 0.021914 | PEMEL | RER | unit |  | technosphere | 5 | 0.021914 | #NUM! | #NUM! | 0.017531 | 0.029219 | Stack, 5.5 years lifetime. Min-max: 15-25 years system lifetime, from the IndWEDe report. | 0 | electrolyzer, 0.5MWe, PEM, Stack
market for water, deionised | 227277.82 | ecoinvent-3.10-cutoff | Europe without Switzerland | kilogram |  | technosphere | [6 empty] | A perfect reaction of H2O results in 1 kg H2 and 8 kg O2, and needs 9 kg H2O, however, considering some losses we assume 14 kg H2O (Simoes et al., 2021). |  | water, deionised
treatment of PEM, BoP, 0.5MWe, PEM | -0.0054786 | PEMEL | RER | unit |  | technosphere | 5 | -0.0054786 | #NUM! | #NUM! | -0.0073048 | -0.0043829 | BoP EoL | 0 | used fuel cell balance of plant, 0.5MWe, PEM
treatment of fuel cell stack, 0.5MWe, PEM | -0.021914 | PEMEL | RER | unit |  | technosphere | 5 | -0.021914 | #NUM! | #NUM! | -0.029219 | -0.017531 | Stack EoL | 0 | used fuel cell stack, 0.5MWe, PEM
Activity | H2 production, from PEMEL, SIM02
code | 72db12ea7d45445cac33b7270228471b_copy71
comment | This dataset has been adapted from the work of Gerloff 2021 (DOI: 10.1016/j.est.2021.102759) And its reprisal in the premise library by Sacchi et al. 2022 (DOI: 10.1016/j.rser.2022.112311) Here is the orginal dataset for 1 kg H2 produced (electricity excluded, as we're using the OpenModelica simulation for these flows). ¦ 1.34989e-06 ¦ unit ¦ electrolyzer, 0.5MWe, PEM, Stack ¦ ¦ ¦--------------¦-------------------¦----------------------------------------------¦-------------------------¦ ¦ 3.37473e-07 ¦ unit ¦ electrolyzer, 0.5MWe, PEM, Balance of Plant ¦ ¦ ¦ -1.34989e-06 ¦ unit ¦ used fuel cell stack, 0.5MWe, PEM ¦ ¦ ¦ -3.37473e-07 ¦ unit ¦ used fuel cell balance of plant, 0.5MWe, PEM ¦ ¦ ¦ 14.0 ¦ kilogram ¦ water, deionised ¦ ¦ ¦ ¦ ¦ ¦ ¦ ¦ 8.0 ¦ kilogram ¦ Oxygen ¦ air ¦ ¦ 0.000607 ¦ square meter-year ¦ Occupation, industrial area ¦ natural resource - land ¦ ¦ 3.04e-05 ¦ square meter ¦ Transformation, from industrial area ¦ natural resource - land ¦ ¦ 3.04e-05 ¦ square meter ¦ Transformation, to industrial area ¦ natural resource - land ¦ As it can be seen, the H2O quantity is 14 kg. This is 1.55 times superior to the stoechiometric requirement of 9 kg H2O for 1 kg H2. This quantity is associated to the needed water for cooling. We scale these flows based on the H2 production per scenario, with the associated electricity flows: ¦ Scenario ¦ H2pemel (kg) ¦ Pchp->Ppemel ¦ Pwind->Ppemel ¦ Ppv->Ppemel ¦ Pbat->Ppemel ¦ ¦----------¦--------------¦--------------¦---------------¦-------------¦--------------¦ ¦ SIM01v2 ¦ 16234.13 ¦ 25828.9 ¦ 108582.3 ¦ 955011.6 ¦ 23580.2 ¦ ¦ SIM02v2 ¦ 13847.65 ¦ 25650.7 ¦ 101748.0 ¦ 800343.7 ¦ 21644.4 ¦ ¦ SIM03v2 ¦ 11799.9 ¦ 24284.7 ¦ 79871.0 ¦ 685943.4 ¦ 18895.2 ¦ ¦ SIM04v2 ¦ 11647.54 ¦ 20643.9 ¦ 63533.9 ¦ 698146.5 ¦ 16224.3 ¦ ¦ SIM05v2 ¦ 11384.48 ¦ 22911.2 ¦ 74984.4 ¦ 664875.8 ¦ 17742.3 ¦ ¦ SIM06v2 ¦ 11056.65 ¦ 25089.5 ¦ 73746.2 ¦ 639704.3 ¦ 19497.9 ¦ ¦ SIM07v2 ¦ 8435.9 ¦ 16145.9 ¦ 66402.3 ¦ 481970.9 ¦ 13841.7 ¦ ¦ SIM08v2 ¦ 3372.68 ¦ 7149.0 ¦ 190182.0 ¦ 0.0 ¦ 33898.2 ¦ ¦ SIM09v2 ¦ 3466.83 ¦ 10550.3 ¦ 193719.1 ¦ 0.0 ¦ 33414.6 ¦ ¦ SIM10v2 ¦ 3628.35 ¦ 15444.9 ¦ 200226.3 ¦ 0.0 ¦ 33086.7 ¦ ¦ SIM11v2 ¦ 3434.07 ¦ 15988.9 ¦ 189210.0 ¦ 0.0 ¦ 30239.1 ¦ ¦ SIM12v2 ¦ 3198.73 ¦ 15862.1 ¦ 176049.3 ¦ 0.0 ¦ 27391.5 ¦ ¦ SIM13v2 ¦ 2883.48 ¦ 16403.2 ¦ 157617.9 ¦ 0.0 ¦ 23669.0 ¦ ¦ SIM14v2 ¦ 2073.5 ¦ 14064.5 ¦ 110898.7 ¦ 0.0 ¦ 17194.9 ¦ ¦ SIM15v2 ¦ 15710.71 ¦ 14936.2 ¦ 0.0 ¦ 1051227.9 ¦ 10953.2 ¦ ¦ SIM16v2 ¦ 13044.35 ¦ 14149.1 ¦ 0.0 ¦ 869640.7 ¦ 10523.2 ¦ ¦ SIM17v2 ¦ 10985.81 ¦ 13633.7 ¦ 0.0 ¦ 729688.6 ¦ 9858.4 ¦ ¦ SIM18v2 ¦ 10873.49 ¦ 11403.0 ¦ 0.0 ¦ 725743.8 ¦ 8333.3 ¦ ¦ SIM19v2 ¦ 10637.4 ¦ 12568.8 ¦ 0.0 ¦ 707948.8 ¦ 8776.6 ¦ ¦ SIM20v2 ¦ 10370.02 ¦ 14729.4 ¦ 0.0 ¦ 686101.5 ¦ 10132.1 ¦ ¦ SIM21v2 ¦ 7834.35 ¦ 7009.5 ¦ 0.0 ¦ 524955.6 ¦ 5153.2 ¦ ¦ SIM22v2 ¦ 15686.12 ¦ 20620.9 ¦ 0.0 ¦ 1054810.5 ¦ 0.0 ¦ ¦ SIM23v2 ¦ 13027.49 ¦ 20481.5 ¦ 0.0 ¦ 872675.8 ¦ 0.0 ¦ ¦ SIM24v2 ¦ 10977.25 ¦ 20712.3 ¦ 0.0 ¦ 731881.3 ¦ 0.0 ¦ ¦ SIM25v2 ¦ 10852.35 ¦ 17625.6 ¦ 0.0 ¦ 726405.3 ¦ 0.0 ¦ ¦ SIM26v2 ¦ 10605.71 ¦ 19099.8 ¦ 0.0 ¦ 708021.6 ¦ 0.0 ¦ ¦ SIM27v2 ¦ 10354.39 ¦ 20860.1 ¦ 0.0 ¦ 689031.1 ¦ 0.0 ¦ ¦ SIM28v2 ¦ 7935.67 ¦ 4860.7 ¦ 0.0 ¦ 539204.5 ¦ 0.0 ¦ Note: the expected lifetime is 20 years with 8000 annual operating hours. Due to the control sequence in the OpenModelica simulation, the electrolyzer is sparsely used (200-5000 h).
location | DE
reference product | hydrogen, gaseous, 30 bar
type | process
unit | kilogram
Exchanges
name | amount | database | location | unit | categories | type | uncertainty type | loc | scale | shape | minimum | maximum | comment | negative | reference product
Occupation, industrial area | 8.4055 | biosphere3 |  | square meter-year | natural resource::land | biosphere | 2 | 2.1289 | 0.24634 | #NUM! | #NUM! | #NUM! | Electrolyser land footprint: (0.09 [m2/kW]*1000[kW/MW])/(2963200[kg H2 per lifetime]/20[years]) | 0
Oxygen | 110781.2 | biosphere3 |  | kilogram | air | biosphere | 0 | #NUM! | #NUM! | #NUM! | #NUM! | #NUM! |  | 0
Transformation, from industrial area | 0.42097 | biosphere3 |  | square meter | natural resource::land | biosphere | 2 | -0.8652 | 0.24634 | #NUM! | #NUM! | #NUM! | Electrolyser land transformation: (0.09 [m2/kW]*1000 [kW/MW])/2963200 [kg H2] | 0
Transformation, to industrial area | 0.42097 | biosphere3 |  | square meter | natural resource::land | biosphere | 2 | -0.8652 | 0.24634 | #NUM! | #NUM! | #NUM! | Electrolyser land transformation: (0.09 [m2/kW]*1000 [kW/MW])/2963200 [kg H2] | 0
H2 production, from PEMEL, SIM02 | 13847.65 | PEMEL | DE | kilogram |  | production | [8 empty] | hydrogen, gaseous, 30 bar
electricity production, from 0.5MW WT | 101748 | WT | DE | kilowatt hour |  | technosphere | [8 empty] | electricity, low voltage
electricity production, from 0.9MW PV | 800343.7 | PV | DE | kilowatt hour |  | technosphere | [8 empty] | electricity, low voltage
electricity, from 38kWel+53.7kWth ICE-CHP, SIM02 | 25650.7 | ICE-CHP | DE | kilowatt hour |  | technosphere | [8 empty] | electricity, low voltage
electricity, from 500kWh BAT, SIM02 | 21644.4 | BAT | DE | kilowatt hour |  | technosphere | [8 empty] | electricity, low voltage
electrolyzer production, 0.5MWe, PEM, BoP | 0.0046732 | PEMEL | RER | unit |  | technosphere | 5 | 0.0046732 | #NUM! | #NUM! | 0.0037386 | 0.0062309 | BoP, 20 years lifetime. Min-max: 15-25 years system lifetime, from the IndWEDe report. | 0 | electrolyzer, 0.5MWe, PEM, Balance of Plant
electrolyzer production, 0.5MWe, PEM, Stack | 0.018693 | PEMEL | RER | unit |  | technosphere | 5 | 0.018693 | #NUM! | #NUM! | 0.014954 | 0.024924 | Stack, 5.5 years lifetime. Min-max: 15-25 years system lifetime, from the IndWEDe report. | 0 | electrolyzer, 0.5MWe, PEM, Stack
market for water, deionised | 193867.1 | ecoinvent-3.10-cutoff | Europe without Switzerland | kilogram |  | technosphere | [6 empty] | A perfect reaction of H2O results in 1 kg H2 and 8 kg O2, and needs 9 kg H2O, however, considering some losses we assume 14 kg H2O (Simoes et al., 2021). |  | water, deionised
treatment of PEM, BoP, 0.5MWe, PEM | -0.0046732 | PEMEL | RER | unit |  | technosphere | 5 | -0.0046732 | #NUM! | #NUM! | -0.0062309 | -0.0037386 | BoP EoL | 0 | used fuel cell balance of plant, 0.5MWe, PEM
treatment of fuel cell stack, 0.5MWe, PEM | -0.018693 | PEMEL | RER | unit |  | technosphere | 5 | -0.018693 | #NUM! | #NUM! | -0.024924 | -0.014954 | Stack EoL | 0 | used fuel cell stack, 0.5MWe, PEM
Activity | H2 production, from PEMEL, SIM03
code | 72db12ea7d45445cac33b7270228471b_copy24
comment | This dataset has been adapted from the work of Gerloff 2021 (DOI: 10.1016/j.est.2021.102759) And its reprisal in the premise library by Sacchi et al. 2022 (DOI: 10.1016/j.rser.2022.112311) Here is the orginal dataset for 1 kg H2 produced (electricity excluded, as we're using the OpenModelica simulation for these flows). ¦ 1.34989e-06 ¦ unit ¦ electrolyzer, 0.5MWe, PEM, Stack ¦ ¦ ¦--------------¦-------------------¦----------------------------------------------¦-------------------------¦ ¦ 3.37473e-07 ¦ unit ¦ electrolyzer, 0.5MWe, PEM, Balance of Plant ¦ ¦ ¦ -1.34989e-06 ¦ unit ¦ used fuel cell stack, 0.5MWe, PEM ¦ ¦ ¦ -3.37473e-07 ¦ unit ¦ used fuel cell balance of plant, 0.5MWe, PEM ¦ ¦ ¦ 14.0 ¦ kilogram ¦ water, deionised ¦ ¦ ¦ ¦ ¦ ¦ ¦ ¦ 8.0 ¦ kilogram ¦ Oxygen ¦ air ¦ ¦ 0.000607 ¦ square meter-year ¦ Occupation, industrial area ¦ natural resource - land ¦ ¦ 3.04e-05 ¦ square meter ¦ Transformation, from industrial area ¦ natural resource - land ¦ ¦ 3.04e-05 ¦ square meter ¦ Transformation, to industrial area ¦ natural resource - land ¦ As it can be seen, the H2O quantity is 14 kg. This is 1.55 times superior to the stoechiometric requirement of 9 kg H2O for 1 kg H2. This quantity is associated to the needed water for cooling. We scale these flows based on the H2 production per scenario, with the associated electricity flows: ¦ Scenario ¦ H2pemel (kg) ¦ Pchp->Ppemel ¦ Pwind->Ppemel ¦ Ppv->Ppemel ¦ Pbat->Ppemel ¦ ¦----------¦--------------¦--------------¦---------------¦-------------¦--------------¦ ¦ SIM01v2 ¦ 16234.13 ¦ 25828.9 ¦ 108582.3 ¦ 955011.6 ¦ 23580.2 ¦ ¦ SIM02v2 ¦ 13847.65 ¦ 25650.7 ¦ 101748.0 ¦ 800343.7 ¦ 21644.4 ¦ ¦ SIM03v2 ¦ 11799.9 ¦ 24284.7 ¦ 79871.0 ¦ 685943.4 ¦ 18895.2 ¦ ¦ SIM04v2 ¦ 11647.54 ¦ 20643.9 ¦ 63533.9 ¦ 698146.5 ¦ 16224.3 ¦ ¦ SIM05v2 ¦ 11384.48 ¦ 22911.2 ¦ 74984.4 ¦ 664875.8 ¦ 17742.3 ¦ ¦ SIM06v2 ¦ 11056.65 ¦ 25089.5 ¦ 73746.2 ¦ 639704.3 ¦ 19497.9 ¦ ¦ SIM07v2 ¦ 8435.9 ¦ 16145.9 ¦ 66402.3 ¦ 481970.9 ¦ 13841.7 ¦ ¦ SIM08v2 ¦ 3372.68 ¦ 7149.0 ¦ 190182.0 ¦ 0.0 ¦ 33898.2 ¦ ¦ SIM09v2 ¦ 3466.83 ¦ 10550.3 ¦ 193719.1 ¦ 0.0 ¦ 33414.6 ¦ ¦ SIM10v2 ¦ 3628.35 ¦ 15444.9 ¦ 200226.3 ¦ 0.0 ¦ 33086.7 ¦ ¦ SIM11v2 ¦ 3434.07 ¦ 15988.9 ¦ 189210.0 ¦ 0.0 ¦ 30239.1 ¦ ¦ SIM12v2 ¦ 3198.73 ¦ 15862.1 ¦ 176049.3 ¦ 0.0 ¦ 27391.5 ¦ ¦ SIM13v2 ¦ 2883.48 ¦ 16403.2 ¦ 157617.9 ¦ 0.0 ¦ 23669.0 ¦ ¦ SIM14v2 ¦ 2073.5 ¦ 14064.5 ¦ 110898.7 ¦ 0.0 ¦ 17194.9 ¦ ¦ SIM15v2 ¦ 15710.71 ¦ 14936.2 ¦ 0.0 ¦ 1051227.9 ¦ 10953.2 ¦ ¦ SIM16v2 ¦ 13044.35 ¦ 14149.1 ¦ 0.0 ¦ 869640.7 ¦ 10523.2 ¦ ¦ SIM17v2 ¦ 10985.81 ¦ 13633.7 ¦ 0.0 ¦ 729688.6 ¦ 9858.4 ¦ ¦ SIM18v2 ¦ 10873.49 ¦ 11403.0 ¦ 0.0 ¦ 725743.8 ¦ 8333.3 ¦ ¦ SIM19v2 ¦ 10637.4 ¦ 12568.8 ¦ 0.0 ¦ 707948.8 ¦ 8776.6 ¦ ¦ SIM20v2 ¦ 10370.02 ¦ 14729.4 ¦ 0.0 ¦ 686101.5 ¦ 10132.1 ¦ ¦ SIM21v2 ¦ 7834.35 ¦ 7009.5 ¦ 0.0 ¦ 524955.6 ¦ 5153.2 ¦ ¦ SIM22v2 ¦ 15686.12 ¦ 20620.9 ¦ 0.0 ¦ 1054810.5 ¦ 0.0 ¦ ¦ SIM23v2 ¦ 13027.49 ¦ 20481.5 ¦ 0.0 ¦ 872675.8 ¦ 0.0 ¦ ¦ SIM24v2 ¦ 10977.25 ¦ 20712.3 ¦ 0.0 ¦ 731881.3 ¦ 0.0 ¦ ¦ SIM25v2 ¦ 10852.35 ¦ 17625.6 ¦ 0.0 ¦ 726405.3 ¦ 0.0 ¦ ¦ SIM26v2 ¦ 10605.71 ¦ 19099.8 ¦ 0.0 ¦ 708021.6 ¦ 0.0 ¦ ¦ SIM27v2 ¦ 10354.39 ¦ 20860.1 ¦ 0.0 ¦ 689031.1 ¦ 0.0 ¦ ¦ SIM28v2 ¦ 7935.67 ¦ 4860.7 ¦ 0.0 ¦ 539204.5 ¦ 0.0 ¦ Note: the expected lifetime is 20 years with 8000 annual operating hours. Due to the control sequence in the OpenModelica simulation, the electrolyzer is sparsely used (200-5000 h).
location | DE
reference product | hydrogen, gaseous, 30 bar
type | process
unit | kilogram
Exchanges
name | amount | database | location | unit | categories | type | uncertainty type | loc | scale | shape | minimum | maximum | comment | negative | reference product
Occupation, industrial area | 7.1625 | biosphere3 |  | square meter-year | natural resource::land | biosphere | 2 | 1.9689 | 0.24634 | #NUM! | #NUM! | #NUM! | Electrolyser land footprint: (0.09 [m2/kW]*1000[kW/MW])/(2963200[kg H2 per lifetime]/20[years]) | 0
Oxygen | 94399.2 | biosphere3 |  | kilogram | air | biosphere | 0 | #NUM! | #NUM! | #NUM! | #NUM! | #NUM! |  | 0
Transformation, from industrial area | 0.35872 | biosphere3 |  | square meter | natural resource::land | biosphere | 2 | -1.0252 | 0.24634 | #NUM! | #NUM! | #NUM! | Electrolyser land transformation: (0.09 [m2/kW]*1000 [kW/MW])/2963200 [kg H2] | 0
Transformation, to industrial area | 0.35872 | biosphere3 |  | square meter | natural resource::land | biosphere | 2 | -1.0252 | 0.24634 | #NUM! | #NUM! | #NUM! | Electrolyser land transformation: (0.09 [m2/kW]*1000 [kW/MW])/2963200 [kg H2] | 0
H2 production, from PEMEL, SIM03 | 11799.9 | PEMEL | DE | kilogram |  | production | [8 empty] | hydrogen, gaseous, 30 bar
electricity production, from 0.5MW WT | 79871 | WT | DE | kilowatt hour |  | technosphere | [8 empty] | electricity, low voltage
electricity production, from 0.9MW PV | 685943.4 | PV | DE | kilowatt hour |  | technosphere | [8 empty] | electricity, low voltage
electricity, from 38kWel+53.7kWth ICE-CHP, SIM03 | 24284.7 | ICE-CHP | DE | kilowatt hour |  | technosphere | [8 empty] | electricity, low voltage
electricity, from 500kWh BAT, SIM03 | 18895.2 | BAT | DE | kilowatt hour |  | technosphere | [8 empty] | electricity, low voltage
electrolyzer production, 0.5MWe, PEM, BoP | 0.0039821 | PEMEL | RER | unit |  | technosphere | 5 | 0.0039821 | #NUM! | #NUM! | 0.0031857 | 0.0053095 | BoP, 20 years lifetime. Min-max: 15-25 years system lifetime, from the IndWEDe report. | 0 | electrolyzer, 0.5MWe, PEM, Balance of Plant
electrolyzer production, 0.5MWe, PEM, Stack | 0.015929 | PEMEL | RER | unit |  | technosphere | 5 | 0.015929 | #NUM! | #NUM! | 0.012743 | 0.021238 | Stack, 5.5 years lifetime. Min-max: 15-25 years system lifetime, from the IndWEDe report. | 0 | electrolyzer, 0.5MWe, PEM, Stack
market for water, deionised | 165198.6 | ecoinvent-3.10-cutoff | Europe without Switzerland | kilogram |  | technosphere | [6 empty] | A perfect reaction of H2O results in 1 kg H2 and 8 kg O2, and needs 9 kg H2O, however, considering some losses we assume 14 kg H2O (Simoes et al., 2021). |  | water, deionised
treatment of PEM, BoP, 0.5MWe, PEM | -0.0039821 | PEMEL | RER | unit |  | technosphere | 5 | -0.0039821 | #NUM! | #NUM! | -0.0053095 | -0.0031857 | BoP EoL | 0 | used fuel cell balance of plant, 0.5MWe, PEM
treatment of fuel cell stack, 0.5MWe, PEM | -0.015929 | PEMEL | RER | unit |  | technosphere | 5 | -0.015929 | #NUM! | #NUM! | -0.021238 | -0.012743 | Stack EoL | 0 | used fuel cell stack, 0.5MWe, PEM
Activity | H2 production, from PEMEL, SIM04
code | 72db12ea7d45445cac33b7270228471b_copy70
comment | This dataset has been adapted from the work of Gerloff 2021 (DOI: 10.1016/j.est.2021.102759) And its reprisal in the premise library by Sacchi et al. 2022 (DOI: 10.1016/j.rser.2022.112311) Here is the orginal dataset for 1 kg H2 produced (electricity excluded, as we're using the OpenModelica simulation for these flows). ¦ 1.34989e-06 ¦ unit ¦ electrolyzer, 0.5MWe, PEM, Stack ¦ ¦ ¦--------------¦-------------------¦----------------------------------------------¦-------------------------¦ ¦ 3.37473e-07 ¦ unit ¦ electrolyzer, 0.5MWe, PEM, Balance of Plant ¦ ¦ ¦ -1.34989e-06 ¦ unit ¦ used fuel cell stack, 0.5MWe, PEM ¦ ¦ ¦ -3.37473e-07 ¦ unit ¦ used fuel cell balance of plant, 0.5MWe, PEM ¦ ¦ ¦ 14.0 ¦ kilogram ¦ water, deionised ¦ ¦ ¦ ¦ ¦ ¦ ¦ ¦ 8.0 ¦ kilogram ¦ Oxygen ¦ air ¦ ¦ 0.000607 ¦ square meter-year ¦ Occupation, industrial area ¦ natural resource - land ¦ ¦ 3.04e-05 ¦ square meter ¦ Transformation, from industrial area ¦ natural resource - land ¦ ¦ 3.04e-05 ¦ square meter ¦ Transformation, to industrial area ¦ natural resource - land ¦ As it can be seen, the H2O quantity is 14 kg. This is 1.55 times superior to the stoechiometric requirement of 9 kg H2O for 1 kg H2. This quantity is associated to the needed water for cooling. We scale these flows based on the H2 production per scenario, with the associated electricity flows: ¦ Scenario ¦ H2pemel (kg) ¦ Pchp->Ppemel ¦ Pwind->Ppemel ¦ Ppv->Ppemel ¦ Pbat->Ppemel ¦ ¦----------¦--------------¦--------------¦---------------¦-------------¦--------------¦ ¦ SIM01v2 ¦ 16234.13 ¦ 25828.9 ¦ 108582.3 ¦ 955011.6 ¦ 23580.2 ¦ ¦ SIM02v2 ¦ 13847.65 ¦ 25650.7 ¦ 101748.0 ¦ 800343.7 ¦ 21644.4 ¦ ¦ SIM03v2 ¦ 11799.9 ¦ 24284.7 ¦ 79871.0 ¦ 685943.4 ¦ 18895.2 ¦ ¦ SIM04v2 ¦ 11647.54 ¦ 20643.9 ¦ 63533.9 ¦ 698146.5 ¦ 16224.3 ¦ ¦ SIM05v2 ¦ 11384.48 ¦ 22911.2 ¦ 74984.4 ¦ 664875.8 ¦ 17742.3 ¦ ¦ SIM06v2 ¦ 11056.65 ¦ 25089.5 ¦ 73746.2 ¦ 639704.3 ¦ 19497.9 ¦ ¦ SIM07v2 ¦ 8435.9 ¦ 16145.9 ¦ 66402.3 ¦ 481970.9 ¦ 13841.7 ¦ ¦ SIM08v2 ¦ 3372.68 ¦ 7149.0 ¦ 190182.0 ¦ 0.0 ¦ 33898.2 ¦ ¦ SIM09v2 ¦ 3466.83 ¦ 10550.3 ¦ 193719.1 ¦ 0.0 ¦ 33414.6 ¦ ¦ SIM10v2 ¦ 3628.35 ¦ 15444.9 ¦ 200226.3 ¦ 0.0 ¦ 33086.7 ¦ ¦ SIM11v2 ¦ 3434.07 ¦ 15988.9 ¦ 189210.0 ¦ 0.0 ¦ 30239.1 ¦ ¦ SIM12v2 ¦ 3198.73 ¦ 15862.1 ¦ 176049.3 ¦ 0.0 ¦ 27391.5 ¦ ¦ SIM13v2 ¦ 2883.48 ¦ 16403.2 ¦ 157617.9 ¦ 0.0 ¦ 23669.0 ¦ ¦ SIM14v2 ¦ 2073.5 ¦ 14064.5 ¦ 110898.7 ¦ 0.0 ¦ 17194.9 ¦ ¦ SIM15v2 ¦ 15710.71 ¦ 14936.2 ¦ 0.0 ¦ 1051227.9 ¦ 10953.2 ¦ ¦ SIM16v2 ¦ 13044.35 ¦ 14149.1 ¦ 0.0 ¦ 869640.7 ¦ 10523.2 ¦ ¦ SIM17v2 ¦ 10985.81 ¦ 13633.7 ¦ 0.0 ¦ 729688.6 ¦ 9858.4 ¦ ¦ SIM18v2 ¦ 10873.49 ¦ 11403.0 ¦ 0.0 ¦ 725743.8 ¦ 8333.3 ¦ ¦ SIM19v2 ¦ 10637.4 ¦ 12568.8 ¦ 0.0 ¦ 707948.8 ¦ 8776.6 ¦ ¦ SIM20v2 ¦ 10370.02 ¦ 14729.4 ¦ 0.0 ¦ 686101.5 ¦ 10132.1 ¦ ¦ SIM21v2 ¦ 7834.35 ¦ 7009.5 ¦ 0.0 ¦ 524955.6 ¦ 5153.2 ¦ ¦ SIM22v2 ¦ 15686.12 ¦ 20620.9 ¦ 0.0 ¦ 1054810.5 ¦ 0.0 ¦ ¦ SIM23v2 ¦ 13027.49 ¦ 20481.5 ¦ 0.0 ¦ 872675.8 ¦ 0.0 ¦ ¦ SIM24v2 ¦ 10977.25 ¦ 20712.3 ¦ 0.0 ¦ 731881.3 ¦ 0.0 ¦ ¦ SIM25v2 ¦ 10852.35 ¦ 17625.6 ¦ 0.0 ¦ 726405.3 ¦ 0.0 ¦ ¦ SIM26v2 ¦ 10605.71 ¦ 19099.8 ¦ 0.0 ¦ 708021.6 ¦ 0.0 ¦ ¦ SIM27v2 ¦ 10354.39 ¦ 20860.1 ¦ 0.0 ¦ 689031.1 ¦ 0.0 ¦ ¦ SIM28v2 ¦ 7935.67 ¦ 4860.7 ¦ 0.0 ¦ 539204.5 ¦ 0.0 ¦ Note: the expected lifetime is 20 years with 8000 annual operating hours. Due to the control sequence in the OpenModelica simulation, the electrolyzer is sparsely used (200-5000 h).
location | DE
reference product | hydrogen, gaseous, 30 bar
type | process
unit | kilogram
Exchanges
name | amount | database | location | unit | categories | type | uncertainty type | loc | scale | shape | minimum | maximum | comment | negative | reference product
Occupation, industrial area | 7.0701 | biosphere3 |  | square meter-year | natural resource::land | biosphere | 2 | 1.9559 | 0.24634 | #NUM! | #NUM! | #NUM! | Electrolyser land footprint: (0.09 [m2/kW]*1000[kW/MW])/(2963200[kg H2 per lifetime]/20[years]) | 0
Oxygen | 93180.32 | biosphere3 |  | kilogram | air | biosphere | 0 | #NUM! | #NUM! | #NUM! | #NUM! | #NUM! |  | 0
Transformation, from industrial area | 0.35409 | biosphere3 |  | square meter | natural resource::land | biosphere | 2 | -1.0382 | 0.24634 | #NUM! | #NUM! | #NUM! | Electrolyser land transformation: (0.09 [m2/kW]*1000 [kW/MW])/2963200 [kg H2] | 0
Transformation, to industrial area | 0.35409 | biosphere3 |  | square meter | natural resource::land | biosphere | 2 | -1.0382 | 0.24634 | #NUM! | #NUM! | #NUM! | Electrolyser land transformation: (0.09 [m2/kW]*1000 [kW/MW])/2963200 [kg H2] | 0
H2 production, from PEMEL, SIM04 | 11647.54 | PEMEL | DE | kilogram |  | production | [8 empty] | hydrogen, gaseous, 30 bar
electricity production, from 0.5MW WT | 63533.9 | WT | DE | kilowatt hour |  | technosphere | [8 empty] | electricity, low voltage
electricity production, from 0.9MW PV | 698146.5 | PV | DE | kilowatt hour |  | technosphere | [8 empty] | electricity, low voltage
electricity, from 38kWel+53.7kWth ICE-CHP, SIM04 | 20643.9 | ICE-CHP | DE | kilowatt hour |  | technosphere | [8 empty] | electricity, low voltage
electricity, from 500kWh BAT, SIM04 | 16224.3 | BAT | DE | kilowatt hour |  | technosphere | [8 empty] | electricity, low voltage
electrolyzer production, 0.5MWe, PEM, BoP | 0.0039307 | PEMEL | RER | unit |  | technosphere | 5 | 0.0039307 | #NUM! | #NUM! | 0.0031446 | 0.005241 | BoP, 20 years lifetime. Min-max: 15-25 years system lifetime, from the IndWEDe report. | 0 | electrolyzer, 0.5MWe, PEM, Balance of Plant
electrolyzer production, 0.5MWe, PEM, Stack | 0.015723 | PEMEL | RER | unit |  | technosphere | 5 | 0.015723 | #NUM! | #NUM! | 0.012578 | 0.020964 | Stack, 5.5 years lifetime. Min-max: 15-25 years system lifetime, from the IndWEDe report. | 0 | electrolyzer, 0.5MWe, PEM, Stack
market for water, deionised | 163065.56 | ecoinvent-3.10-cutoff | Europe without Switzerland | kilogram |  | technosphere | [6 empty] | A perfect reaction of H2O results in 1 kg H2 and 8 kg O2, and needs 9 kg H2O, however, considering some losses we assume 14 kg H2O (Simoes et al., 2021). |  | water, deionised
treatment of PEM, BoP, 0.5MWe, PEM | -0.0039307 | PEMEL | RER | unit |  | technosphere | 5 | -0.0039307 | #NUM! | #NUM! | -0.005241 | -0.0031446 | BoP EoL | 0 | used fuel cell balance of plant, 0.5MWe, PEM
treatment of fuel cell stack, 0.5MWe, PEM | -0.015723 | PEMEL | RER | unit |  | technosphere | 5 | -0.015723 | #NUM! | #NUM! | -0.020964 | -0.012578 | Stack EoL | 0 | used fuel cell stack, 0.5MWe, PEM
Activity | H2 production, from PEMEL, SIM05
code | 72db12ea7d45445cac33b7270228471b_copy69
comment | This dataset has been adapted from the work of Gerloff 2021 (DOI: 10.1016/j.est.2021.102759) And its reprisal in the premise library by Sacchi et al. 2022 (DOI: 10.1016/j.rser.2022.112311) Here is the orginal dataset for 1 kg H2 produced (electricity excluded, as we're using the OpenModelica simulation for these flows). ¦ 1.34989e-06 ¦ unit ¦ electrolyzer, 0.5MWe, PEM, Stack ¦ ¦ ¦--------------¦-------------------¦----------------------------------------------¦-------------------------¦ ¦ 3.37473e-07 ¦ unit ¦ electrolyzer, 0.5MWe, PEM, Balance of Plant ¦ ¦ ¦ -1.34989e-06 ¦ unit ¦ used fuel cell stack, 0.5MWe, PEM ¦ ¦ ¦ -3.37473e-07 ¦ unit ¦ used fuel cell balance of plant, 0.5MWe, PEM ¦ ¦ ¦ 14.0 ¦ kilogram ¦ water, deionised ¦ ¦ ¦ ¦ ¦ ¦ ¦ ¦ 8.0 ¦ kilogram ¦ Oxygen ¦ air ¦ ¦ 0.000607 ¦ square meter-year ¦ Occupation, industrial area ¦ natural resource - land ¦ ¦ 3.04e-05 ¦ square meter ¦ Transformation, from industrial area ¦ natural resource - land ¦ ¦ 3.04e-05 ¦ square meter ¦ Transformation, to industrial area ¦ natural resource - land ¦ As it can be seen, the H2O quantity is 14 kg. This is 1.55 times superior to the stoechiometric requirement of 9 kg H2O for 1 kg H2. This quantity is associated to the needed water for cooling. We scale these flows based on the H2 production per scenario, with the associated electricity flows: ¦ Scenario ¦ H2pemel (kg) ¦ Pchp->Ppemel ¦ Pwind->Ppemel ¦ Ppv->Ppemel ¦ Pbat->Ppemel ¦ ¦----------¦--------------¦--------------¦---------------¦-------------¦--------------¦ ¦ SIM01v2 ¦ 16234.13 ¦ 25828.9 ¦ 108582.3 ¦ 955011.6 ¦ 23580.2 ¦ ¦ SIM02v2 ¦ 13847.65 ¦ 25650.7 ¦ 101748.0 ¦ 800343.7 ¦ 21644.4 ¦ ¦ SIM03v2 ¦ 11799.9 ¦ 24284.7 ¦ 79871.0 ¦ 685943.4 ¦ 18895.2 ¦ ¦ SIM04v2 ¦ 11647.54 ¦ 20643.9 ¦ 63533.9 ¦ 698146.5 ¦ 16224.3 ¦ ¦ SIM05v2 ¦ 11384.48 ¦ 22911.2 ¦ 74984.4 ¦ 664875.8 ¦ 17742.3 ¦ ¦ SIM06v2 ¦ 11056.65 ¦ 25089.5 ¦ 73746.2 ¦ 639704.3 ¦ 19497.9 ¦ ¦ SIM07v2 ¦ 8435.9 ¦ 16145.9 ¦ 66402.3 ¦ 481970.9 ¦ 13841.7 ¦ ¦ SIM08v2 ¦ 3372.68 ¦ 7149.0 ¦ 190182.0 ¦ 0.0 ¦ 33898.2 ¦ ¦ SIM09v2 ¦ 3466.83 ¦ 10550.3 ¦ 193719.1 ¦ 0.0 ¦ 33414.6 ¦ ¦ SIM10v2 ¦ 3628.35 ¦ 15444.9 ¦ 200226.3 ¦ 0.0 ¦ 33086.7 ¦ ¦ SIM11v2 ¦ 3434.07 ¦ 15988.9 ¦ 189210.0 ¦ 0.0 ¦ 30239.1 ¦ ¦ SIM12v2 ¦ 3198.73 ¦ 15862.1 ¦ 176049.3 ¦ 0.0 ¦ 27391.5 ¦ ¦ SIM13v2 ¦ 2883.48 ¦ 16403.2 ¦ 157617.9 ¦ 0.0 ¦ 23669.0 ¦ ¦ SIM14v2 ¦ 2073.5 ¦ 14064.5 ¦ 110898.7 ¦ 0.0 ¦ 17194.9 ¦ ¦ SIM15v2 ¦ 15710.71 ¦ 14936.2 ¦ 0.0 ¦ 1051227.9 ¦ 10953.2 ¦ ¦ SIM16v2 ¦ 13044.35 ¦ 14149.1 ¦ 0.0 ¦ 869640.7 ¦ 10523.2 ¦ ¦ SIM17v2 ¦ 10985.81 ¦ 13633.7 ¦ 0.0 ¦ 729688.6 ¦ 9858.4 ¦ ¦ SIM18v2 ¦ 10873.49 ¦ 11403.0 ¦ 0.0 ¦ 725743.8 ¦ 8333.3 ¦ ¦ SIM19v2 ¦ 10637.4 ¦ 12568.8 ¦ 0.0 ¦ 707948.8 ¦ 8776.6 ¦ ¦ SIM20v2 ¦ 10370.02 ¦ 14729.4 ¦ 0.0 ¦ 686101.5 ¦ 10132.1 ¦ ¦ SIM21v2 ¦ 7834.35 ¦ 7009.5 ¦ 0.0 ¦ 524955.6 ¦ 5153.2 ¦ ¦ SIM22v2 ¦ 15686.12 ¦ 20620.9 ¦ 0.0 ¦ 1054810.5 ¦ 0.0 ¦ ¦ SIM23v2 ¦ 13027.49 ¦ 20481.5 ¦ 0.0 ¦ 872675.8 ¦ 0.0 ¦ ¦ SIM24v2 ¦ 10977.25 ¦ 20712.3 ¦ 0.0 ¦ 731881.3 ¦ 0.0 ¦ ¦ SIM25v2 ¦ 10852.35 ¦ 17625.6 ¦ 0.0 ¦ 726405.3 ¦ 0.0 ¦ ¦ SIM26v2 ¦ 10605.71 ¦ 19099.8 ¦ 0.0 ¦ 708021.6 ¦ 0.0 ¦ ¦ SIM27v2 ¦ 10354.39 ¦ 20860.1 ¦ 0.0 ¦ 689031.1 ¦ 0.0 ¦ ¦ SIM28v2 ¦ 7935.67 ¦ 4860.7 ¦ 0.0 ¦ 539204.5 ¦ 0.0 ¦ Note: the expected lifetime is 20 years with 8000 annual operating hours. Due to the control sequence in the OpenModelica simulation, the electrolyzer is sparsely used (200-5000 h).
location | DE
reference product | hydrogen, gaseous, 30 bar
type | process
unit | kilogram
Exchanges
name | amount | database | location | unit | categories | type | uncertainty type | loc | scale | shape | minimum | maximum | comment | negative | reference product
Occupation, industrial area | 6.9104 | biosphere3 |  | square meter-year | natural resource::land | biosphere | 2 | 1.933 | 0.24634 | #NUM! | #NUM! | #NUM! | Electrolyser land footprint: (0.09 [m2/kW]*1000[kW/MW])/(2963200[kg H2 per lifetime]/20[years]) | 0
Oxygen | 91075.84 | biosphere3 |  | kilogram | air | biosphere | 0 | #NUM! | #NUM! | #NUM! | #NUM! | #NUM! |  | 0
Transformation, from industrial area | 0.34609 | biosphere3 |  | square meter | natural resource::land | biosphere | 2 | -1.0611 | 0.24634 | #NUM! | #NUM! | #NUM! | Electrolyser land transformation: (0.09 [m2/kW]*1000 [kW/MW])/2963200 [kg H2] | 0
Transformation, to industrial area | 0.34609 | biosphere3 |  | square meter | natural resource::land | biosphere | 2 | -1.0611 | 0.24634 | #NUM! | #NUM! | #NUM! | Electrolyser land transformation: (0.09 [m2/kW]*1000 [kW/MW])/2963200 [kg H2] | 0
H2 production, from PEMEL, SIM05 | 11384.48 | PEMEL | DE | kilogram |  | production | [8 empty] | hydrogen, gaseous, 30 bar
electricity production, from 0.5MW WT | 74984.4 | WT | DE | kilowatt hour |  | technosphere | [8 empty] | electricity, low voltage
electricity production, from 0.9MW PV | 664875.8 | PV | DE | kilowatt hour |  | technosphere | [8 empty] | electricity, low voltage
electricity, from 38kWel+53.7kWth ICE-CHP, SIM05 | 22911.2 | ICE-CHP | DE | kilowatt hour |  | technosphere | [8 empty] | electricity, low voltage
electricity, from 500kWh BAT, SIM05 | 17742.3 | BAT | DE | kilowatt hour |  | technosphere | [8 empty] | electricity, low voltage
electrolyzer production, 0.5MWe, PEM, BoP | 0.003842 | PEMEL | RER | unit |  | technosphere | 5 | 0.003842 | #NUM! | #NUM! | 0.0030736 | 0.0051226 | BoP, 20 years lifetime. Min-max: 15-25 years system lifetime, from the IndWEDe report. | 0 | electrolyzer, 0.5MWe, PEM, Balance of Plant
electrolyzer production, 0.5MWe, PEM, Stack | 0.015368 | PEMEL | RER | unit |  | technosphere | 5 | 0.015368 | #NUM! | #NUM! | 0.012294 | 0.02049 | Stack, 5.5 years lifetime. Min-max: 15-25 years system lifetime, from the IndWEDe report. | 0 | electrolyzer, 0.5MWe, PEM, Stack
market for water, deionised | 159382.72 | ecoinvent-3.10-cutoff | Europe without Switzerland | kilogram |  | technosphere | [6 empty] | A perfect reaction of H2O results in 1 kg H2 and 8 kg O2, and needs 9 kg H2O, however, considering some losses we assume 14 kg H2O (Simoes et al., 2021). |  | water, deionised
treatment of PEM, BoP, 0.5MWe, PEM | -0.003842 | PEMEL | RER | unit |  | technosphere | 5 | -0.003842 | #NUM! | #NUM! | -0.0051226 | -0.0030736 | BoP EoL | 0 | used fuel cell balance of plant, 0.5MWe, PEM
treatment of fuel cell stack, 0.5MWe, PEM | -0.015368 | PEMEL | RER | unit |  | technosphere | 5 | -0.015368 | #NUM! | #NUM! | -0.02049 | -0.012294 | Stack EoL | 0 | used fuel cell stack, 0.5MWe, PEM
Activity | H2 production, from PEMEL, SIM06
code | 72db12ea7d45445cac33b7270228471b_copy68
comment | This dataset has been adapted from the work of Gerloff 2021 (DOI: 10.1016/j.est.2021.102759) And its reprisal in the premise library by Sacchi et al. 2022 (DOI: 10.1016/j.rser.2022.112311) Here is the orginal dataset for 1 kg H2 produced (electricity excluded, as we're using the OpenModelica simulation for these flows). ¦ 1.34989e-06 ¦ unit ¦ electrolyzer, 0.5MWe, PEM, Stack ¦ ¦ ¦--------------¦-------------------¦----------------------------------------------¦-------------------------¦ ¦ 3.37473e-07 ¦ unit ¦ electrolyzer, 0.5MWe, PEM, Balance of Plant ¦ ¦ ¦ -1.34989e-06 ¦ unit ¦ used fuel cell stack, 0.5MWe, PEM ¦ ¦ ¦ -3.37473e-07 ¦ unit ¦ used fuel cell balance of plant, 0.5MWe, PEM ¦ ¦ ¦ 14.0 ¦ kilogram ¦ water, deionised ¦ ¦ ¦ ¦ ¦ ¦ ¦ ¦ 8.0 ¦ kilogram ¦ Oxygen ¦ air ¦ ¦ 0.000607 ¦ square meter-year ¦ Occupation, industrial area ¦ natural resource - land ¦ ¦ 3.04e-05 ¦ square meter ¦ Transformation, from industrial area ¦ natural resource - land ¦ ¦ 3.04e-05 ¦ square meter ¦ Transformation, to industrial area ¦ natural resource - land ¦ As it can be seen, the H2O quantity is 14 kg. This is 1.55 times superior to the stoechiometric requirement of 9 kg H2O for 1 kg H2. This quantity is associated to the needed water for cooling. We scale these flows based on the H2 production per scenario, with the associated electricity flows: ¦ Scenario ¦ H2pemel (kg) ¦ Pchp->Ppemel ¦ Pwind->Ppemel ¦ Ppv->Ppemel ¦ Pbat->Ppemel ¦ ¦----------¦--------------¦--------------¦---------------¦-------------¦--------------¦ ¦ SIM01v2 ¦ 16234.13 ¦ 25828.9 ¦ 108582.3 ¦ 955011.6 ¦ 23580.2 ¦ ¦ SIM02v2 ¦ 13847.65 ¦ 25650.7 ¦ 101748.0 ¦ 800343.7 ¦ 21644.4 ¦ ¦ SIM03v2 ¦ 11799.9 ¦ 24284.7 ¦ 79871.0 ¦ 685943.4 ¦ 18895.2 ¦ ¦ SIM04v2 ¦ 11647.54 ¦ 20643.9 ¦ 63533.9 ¦ 698146.5 ¦ 16224.3 ¦ ¦ SIM05v2 ¦ 11384.48 ¦ 22911.2 ¦ 74984.4 ¦ 664875.8 ¦ 17742.3 ¦ ¦ SIM06v2 ¦ 11056.65 ¦ 25089.5 ¦ 73746.2 ¦ 639704.3 ¦ 19497.9 ¦ ¦ SIM07v2 ¦ 8435.9 ¦ 16145.9 ¦ 66402.3 ¦ 481970.9 ¦ 13841.7 ¦ ¦ SIM08v2 ¦ 3372.68 ¦ 7149.0 ¦ 190182.0 ¦ 0.0 ¦ 33898.2 ¦ ¦ SIM09v2 ¦ 3466.83 ¦ 10550.3 ¦ 193719.1 ¦ 0.0 ¦ 33414.6 ¦ ¦ SIM10v2 ¦ 3628.35 ¦ 15444.9 ¦ 200226.3 ¦ 0.0 ¦ 33086.7 ¦ ¦ SIM11v2 ¦ 3434.07 ¦ 15988.9 ¦ 189210.0 ¦ 0.0 ¦ 30239.1 ¦ ¦ SIM12v2 ¦ 3198.73 ¦ 15862.1 ¦ 176049.3 ¦ 0.0 ¦ 27391.5 ¦ ¦ SIM13v2 ¦ 2883.48 ¦ 16403.2 ¦ 157617.9 ¦ 0.0 ¦ 23669.0 ¦ ¦ SIM14v2 ¦ 2073.5 ¦ 14064.5 ¦ 110898.7 ¦ 0.0 ¦ 17194.9 ¦ ¦ SIM15v2 ¦ 15710.71 ¦ 14936.2 ¦ 0.0 ¦ 1051227.9 ¦ 10953.2 ¦ ¦ SIM16v2 ¦ 13044.35 ¦ 14149.1 ¦ 0.0 ¦ 869640.7 ¦ 10523.2 ¦ ¦ SIM17v2 ¦ 10985.81 ¦ 13633.7 ¦ 0.0 ¦ 729688.6 ¦ 9858.4 ¦ ¦ SIM18v2 ¦ 10873.49 ¦ 11403.0 ¦ 0.0 ¦ 725743.8 ¦ 8333.3 ¦ ¦ SIM19v2 ¦ 10637.4 ¦ 12568.8 ¦ 0.0 ¦ 707948.8 ¦ 8776.6 ¦ ¦ SIM20v2 ¦ 10370.02 ¦ 14729.4 ¦ 0.0 ¦ 686101.5 ¦ 10132.1 ¦ ¦ SIM21v2 ¦ 7834.35 ¦ 7009.5 ¦ 0.0 ¦ 524955.6 ¦ 5153.2 ¦ ¦ SIM22v2 ¦ 15686.12 ¦ 20620.9 ¦ 0.0 ¦ 1054810.5 ¦ 0.0 ¦ ¦ SIM23v2 ¦ 13027.49 ¦ 20481.5 ¦ 0.0 ¦ 872675.8 ¦ 0.0 ¦ ¦ SIM24v2 ¦ 10977.25 ¦ 20712.3 ¦ 0.0 ¦ 731881.3 ¦ 0.0 ¦ ¦ SIM25v2 ¦ 10852.35 ¦ 17625.6 ¦ 0.0 ¦ 726405.3 ¦ 0.0 ¦ ¦ SIM26v2 ¦ 10605.71 ¦ 19099.8 ¦ 0.0 ¦ 708021.6 ¦ 0.0 ¦ ¦ SIM27v2 ¦ 10354.39 ¦ 20860.1 ¦ 0.0 ¦ 689031.1 ¦ 0.0 ¦ ¦ SIM28v2 ¦ 7935.67 ¦ 4860.7 ¦ 0.0 ¦ 539204.5 ¦ 0.0 ¦ Note: the expected lifetime is 20 years with 8000 annual operating hours. Due to the control sequence in the OpenModelica simulation, the electrolyzer is sparsely used (200-5000 h).
location | DE
reference product | hydrogen, gaseous, 30 bar
type | process
unit | kilogram
Exchanges
name | amount | database | location | unit | categories | type | uncertainty type | loc | scale | shape | minimum | maximum | comment | negative | reference product
Occupation, industrial area | 6.7114 | biosphere3 |  | square meter-year | natural resource::land | biosphere | 2 | 1.9038 | 0.24634 | #NUM! | #NUM! | #NUM! | Electrolyser land footprint: (0.09 [m2/kW]*1000[kW/MW])/(2963200[kg H2 per lifetime]/20[years]) | 0
Oxygen | 88453.2 | biosphere3 |  | kilogram | air | biosphere | 0 | #NUM! | #NUM! | #NUM! | #NUM! | #NUM! |  | 0
Transformation, from industrial area | 0.33612 | biosphere3 |  | square meter | natural resource::land | biosphere | 2 | -1.0903 | 0.24634 | #NUM! | #NUM! | #NUM! | Electrolyser land transformation: (0.09 [m2/kW]*1000 [kW/MW])/2963200 [kg H2] | 0
Transformation, to industrial area | 0.33612 | biosphere3 |  | square meter | natural resource::land | biosphere | 2 | -1.0903 | 0.24634 | #NUM! | #NUM! | #NUM! | Electrolyser land transformation: (0.09 [m2/kW]*1000 [kW/MW])/2963200 [kg H2] | 0
H2 production, from PEMEL, SIM06 | 11056.65 | PEMEL | DE | kilogram |  | production | [8 empty] | hydrogen, gaseous, 30 bar
electricity production, from 0.5MW WT | 73746.2 | WT | DE | kilowatt hour |  | technosphere | [8 empty] | electricity, low voltage
electricity production, from 0.9MW PV | 639704.3 | PV | DE | kilowatt hour |  | technosphere | [8 empty] | electricity, low voltage
electricity, from 38kWel+53.7kWth ICE-CHP, SIM06 | 25089.5 | ICE-CHP | DE | kilowatt hour |  | technosphere | [8 empty] | electricity, low voltage
electricity, from 500kWh BAT, SIM06 | 19497.9 | BAT | DE | kilowatt hour |  | technosphere | [8 empty] | electricity, low voltage
electrolyzer production, 0.5MWe, PEM, BoP | 0.0037313 | PEMEL | RER | unit |  | technosphere | 5 | 0.0037313 | #NUM! | #NUM! | 0.0029851 | 0.0049751 | BoP, 20 years lifetime. Min-max: 15-25 years system lifetime, from the IndWEDe report. | 0 | electrolyzer, 0.5MWe, PEM, Balance of Plant
electrolyzer production, 0.5MWe, PEM, Stack | 0.014925 | PEMEL | RER | unit |  | technosphere | 5 | 0.014925 | #NUM! | #NUM! | 0.01194 | 0.0199 | Stack, 5.5 years lifetime. Min-max: 15-25 years system lifetime, from the IndWEDe report. | 0 | electrolyzer, 0.5MWe, PEM, Stack
market for water, deionised | 154793.1 | ecoinvent-3.10-cutoff | Europe without Switzerland | kilogram |  | technosphere | [6 empty] | A perfect reaction of H2O results in 1 kg H2 and 8 kg O2, and needs 9 kg H2O, however, considering some losses we assume 14 kg H2O (Simoes et al., 2021). |  | water, deionised
treatment of PEM, BoP, 0.5MWe, PEM | -0.0037313 | PEMEL | RER | unit |  | technosphere | 5 | -0.0037313 | #NUM! | #NUM! | -0.0049751 | -0.0029851 | BoP EoL | 0 | used fuel cell balance of plant, 0.5MWe, PEM
treatment of fuel cell stack, 0.5MWe, PEM | -0.014925 | PEMEL | RER | unit |  | technosphere | 5 | -0.014925 | #NUM! | #NUM! | -0.0199 | -0.01194 | Stack EoL | 0 | used fuel cell stack, 0.5MWe, PEM
Activity | H2 production, from PEMEL, SIM07
code | 72db12ea7d45445cac33b7270228471b_copy67
comment | This dataset has been adapted from the work of Gerloff 2021 (DOI: 10.1016/j.est.2021.102759) And its reprisal in the premise library by Sacchi et al. 2022 (DOI: 10.1016/j.rser.2022.112311) Here is the orginal dataset for 1 kg H2 produced (electricity excluded, as we're using the OpenModelica simulation for these flows). ¦ 1.34989e-06 ¦ unit ¦ electrolyzer, 0.5MWe, PEM, Stack ¦ ¦ ¦--------------¦-------------------¦----------------------------------------------¦-------------------------¦ ¦ 3.37473e-07 ¦ unit ¦ electrolyzer, 0.5MWe, PEM, Balance of Plant ¦ ¦ ¦ -1.34989e-06 ¦ unit ¦ used fuel cell stack, 0.5MWe, PEM ¦ ¦ ¦ -3.37473e-07 ¦ unit ¦ used fuel cell balance of plant, 0.5MWe, PEM ¦ ¦ ¦ 14.0 ¦ kilogram ¦ water, deionised ¦ ¦ ¦ ¦ ¦ ¦ ¦ ¦ 8.0 ¦ kilogram ¦ Oxygen ¦ air ¦ ¦ 0.000607 ¦ square meter-year ¦ Occupation, industrial area ¦ natural resource - land ¦ ¦ 3.04e-05 ¦ square meter ¦ Transformation, from industrial area ¦ natural resource - land ¦ ¦ 3.04e-05 ¦ square meter ¦ Transformation, to industrial area ¦ natural resource - land ¦ As it can be seen, the H2O quantity is 14 kg. This is 1.55 times superior to the stoechiometric requirement of 9 kg H2O for 1 kg H2. This quantity is associated to the needed water for cooling. We scale these flows based on the H2 production per scenario, with the associated electricity flows: ¦ Scenario ¦ H2pemel (kg) ¦ Pchp->Ppemel ¦ Pwind->Ppemel ¦ Ppv->Ppemel ¦ Pbat->Ppemel ¦ ¦----------¦--------------¦--------------¦---------------¦-------------¦--------------¦ ¦ SIM01v2 ¦ 16234.13 ¦ 25828.9 ¦ 108582.3 ¦ 955011.6 ¦ 23580.2 ¦ ¦ SIM02v2 ¦ 13847.65 ¦ 25650.7 ¦ 101748.0 ¦ 800343.7 ¦ 21644.4 ¦ ¦ SIM03v2 ¦ 11799.9 ¦ 24284.7 ¦ 79871.0 ¦ 685943.4 ¦ 18895.2 ¦ ¦ SIM04v2 ¦ 11647.54 ¦ 20643.9 ¦ 63533.9 ¦ 698146.5 ¦ 16224.3 ¦ ¦ SIM05v2 ¦ 11384.48 ¦ 22911.2 ¦ 74984.4 ¦ 664875.8 ¦ 17742.3 ¦ ¦ SIM06v2 ¦ 11056.65 ¦ 25089.5 ¦ 73746.2 ¦ 639704.3 ¦ 19497.9 ¦ ¦ SIM07v2 ¦ 8435.9 ¦ 16145.9 ¦ 66402.3 ¦ 481970.9 ¦ 13841.7 ¦ ¦ SIM08v2 ¦ 3372.68 ¦ 7149.0 ¦ 190182.0 ¦ 0.0 ¦ 33898.2 ¦ ¦ SIM09v2 ¦ 3466.83 ¦ 10550.3 ¦ 193719.1 ¦ 0.0 ¦ 33414.6 ¦ ¦ SIM10v2 ¦ 3628.35 ¦ 15444.9 ¦ 200226.3 ¦ 0.0 ¦ 33086.7 ¦ ¦ SIM11v2 ¦ 3434.07 ¦ 15988.9 ¦ 189210.0 ¦ 0.0 ¦ 30239.1 ¦ ¦ SIM12v2 ¦ 3198.73 ¦ 15862.1 ¦ 176049.3 ¦ 0.0 ¦ 27391.5 ¦ ¦ SIM13v2 ¦ 2883.48 ¦ 16403.2 ¦ 157617.9 ¦ 0.0 ¦ 23669.0 ¦ ¦ SIM14v2 ¦ 2073.5 ¦ 14064.5 ¦ 110898.7 ¦ 0.0 ¦ 17194.9 ¦ ¦ SIM15v2 ¦ 15710.71 ¦ 14936.2 ¦ 0.0 ¦ 1051227.9 ¦ 10953.2 ¦ ¦ SIM16v2 ¦ 13044.35 ¦ 14149.1 ¦ 0.0 ¦ 869640.7 ¦ 10523.2 ¦ ¦ SIM17v2 ¦ 10985.81 ¦ 13633.7 ¦ 0.0 ¦ 729688.6 ¦ 9858.4 ¦ ¦ SIM18v2 ¦ 10873.49 ¦ 11403.0 ¦ 0.0 ¦ 725743.8 ¦ 8333.3 ¦ ¦ SIM19v2 ¦ 10637.4 ¦ 12568.8 ¦ 0.0 ¦ 707948.8 ¦ 8776.6 ¦ ¦ SIM20v2 ¦ 10370.02 ¦ 14729.4 ¦ 0.0 ¦ 686101.5 ¦ 10132.1 ¦ ¦ SIM21v2 ¦ 7834.35 ¦ 7009.5 ¦ 0.0 ¦ 524955.6 ¦ 5153.2 ¦ ¦ SIM22v2 ¦ 15686.12 ¦ 20620.9 ¦ 0.0 ¦ 1054810.5 ¦ 0.0 ¦ ¦ SIM23v2 ¦ 13027.49 ¦ 20481.5 ¦ 0.0 ¦ 872675.8 ¦ 0.0 ¦ ¦ SIM24v2 ¦ 10977.25 ¦ 20712.3 ¦ 0.0 ¦ 731881.3 ¦ 0.0 ¦ ¦ SIM25v2 ¦ 10852.35 ¦ 17625.6 ¦ 0.0 ¦ 726405.3 ¦ 0.0 ¦ ¦ SIM26v2 ¦ 10605.71 ¦ 19099.8 ¦ 0.0 ¦ 708021.6 ¦ 0.0 ¦ ¦ SIM27v2 ¦ 10354.39 ¦ 20860.1 ¦ 0.0 ¦ 689031.1 ¦ 0.0 ¦ ¦ SIM28v2 ¦ 7935.67 ¦ 4860.7 ¦ 0.0 ¦ 539204.5 ¦ 0.0 ¦ Note: the expected lifetime is 20 years with 8000 annual operating hours. Due to the control sequence in the OpenModelica simulation, the electrolyzer is sparsely used (200-5000 h).
location | DE
reference product | hydrogen, gaseous, 30 bar
type | process
unit | kilogram
Exchanges
name | amount | database | location | unit | categories | type | uncertainty type | loc | scale | shape | minimum | maximum | comment | negative | reference product
Occupation, industrial area | 5.1206 | biosphere3 |  | square meter-year | natural resource::land | biosphere | 2 | 1.6333 | 0.24634 | #NUM! | #NUM! | #NUM! | Electrolyser land footprint: (0.09 [m2/kW]*1000[kW/MW])/(2963200[kg H2 per lifetime]/20[years]) | 0
Oxygen | 67487.2 | biosphere3 |  | kilogram | air | biosphere | 0 | #NUM! | #NUM! | #NUM! | #NUM! | #NUM! |  | 0
Transformation, from industrial area | 0.25645 | biosphere3 |  | square meter | natural resource::land | biosphere | 2 | -1.3608 | 0.24634 | #NUM! | #NUM! | #NUM! | Electrolyser land transformation: (0.09 [m2/kW]*1000 [kW/MW])/2963200 [kg H2] | 0
Transformation, to industrial area | 0.25645 | biosphere3 |  | square meter | natural resource::land | biosphere | 2 | -1.3608 | 0.24634 | #NUM! | #NUM! | #NUM! | Electrolyser land transformation: (0.09 [m2/kW]*1000 [kW/MW])/2963200 [kg H2] | 0
H2 production, from PEMEL, SIM07 | 8435.9 | PEMEL | DE | kilogram |  | production | [8 empty] | hydrogen, gaseous, 30 bar
electricity production, from 0.5MW WT | 66402.3 | WT | DE | kilowatt hour |  | technosphere | [8 empty] | electricity, low voltage
electricity production, from 0.9MW PV | 481970.9 | PV | DE | kilowatt hour |  | technosphere | [8 empty] | electricity, low voltage
electricity, from 38kWel+53.7kWth ICE-CHP, SIM07 | 16145.9 | ICE-CHP | DE | kilowatt hour |  | technosphere | [8 empty] | electricity, low voltage
electricity, from 500kWh BAT, SIM07 | 13841.7 | BAT | DE | kilowatt hour |  | technosphere | [8 empty] | electricity, low voltage
electrolyzer production, 0.5MWe, PEM, BoP | 0.0028469 | PEMEL | RER | unit |  | technosphere | 5 | 0.0028469 | #NUM! | #NUM! | 0.0022775 | 0.0037959 | BoP, 20 years lifetime. Min-max: 15-25 years system lifetime, from the IndWEDe report. | 0 | electrolyzer, 0.5MWe, PEM, Balance of Plant
electrolyzer production, 0.5MWe, PEM, Stack | 0.011388 | PEMEL | RER | unit |  | technosphere | 5 | 0.011388 | #NUM! | #NUM! | 0.00911 | 0.015183 | Stack, 5.5 years lifetime. Min-max: 15-25 years system lifetime, from the IndWEDe report. | 0 | electrolyzer, 0.5MWe, PEM, Stack
market for water, deionised | 118102.6 | ecoinvent-3.10-cutoff | Europe without Switzerland | kilogram |  | technosphere | [6 empty] | A perfect reaction of H2O results in 1 kg H2 and 8 kg O2, and needs 9 kg H2O, however, considering some losses we assume 14 kg H2O (Simoes et al., 2021). |  | water, deionised
treatment of PEM, BoP, 0.5MWe, PEM | -0.0028469 | PEMEL | RER | unit |  | technosphere | 5 | -0.0028469 | #NUM! | #NUM! | -0.0037959 | -0.0022775 | BoP EoL | 0 | used fuel cell balance of plant, 0.5MWe, PEM
treatment of fuel cell stack, 0.5MWe, PEM | -0.011388 | PEMEL | RER | unit |  | technosphere | 5 | -0.011388 | #NUM! | #NUM! | -0.015183 | -0.00911 | Stack EoL | 0 | used fuel cell stack, 0.5MWe, PEM
Activity | H2 production, from PEMEL, SIM08
code | 72db12ea7d45445cac33b7270228471b_copy66
comment | This dataset has been adapted from the work of Gerloff 2021 (DOI: 10.1016/j.est.2021.102759) And its reprisal in the premise library by Sacchi et al. 2022 (DOI: 10.1016/j.rser.2022.112311) Here is the orginal dataset for 1 kg H2 produced (electricity excluded, as we're using the OpenModelica simulation for these flows). ¦ 1.34989e-06 ¦ unit ¦ electrolyzer, 0.5MWe, PEM, Stack ¦ ¦ ¦--------------¦-------------------¦----------------------------------------------¦-------------------------¦ ¦ 3.37473e-07 ¦ unit ¦ electrolyzer, 0.5MWe, PEM, Balance of Plant ¦ ¦ ¦ -1.34989e-06 ¦ unit ¦ used fuel cell stack, 0.5MWe, PEM ¦ ¦ ¦ -3.37473e-07 ¦ unit ¦ used fuel cell balance of plant, 0.5MWe, PEM ¦ ¦ ¦ 14.0 ¦ kilogram ¦ water, deionised ¦ ¦ ¦ ¦ ¦ ¦ ¦ ¦ 8.0 ¦ kilogram ¦ Oxygen ¦ air ¦ ¦ 0.000607 ¦ square meter-year ¦ Occupation, industrial area ¦ natural resource - land ¦ ¦ 3.04e-05 ¦ square meter ¦ Transformation, from industrial area ¦ natural resource - land ¦ ¦ 3.04e-05 ¦ square meter ¦ Transformation, to industrial area ¦ natural resource - land ¦ As it can be seen, the H2O quantity is 14 kg. This is 1.55 times superior to the stoechiometric requirement of 9 kg H2O for 1 kg H2. This quantity is associated to the needed water for cooling. We scale these flows based on the H2 production per scenario, with the associated electricity flows: ¦ Scenario ¦ H2pemel (kg) ¦ Pchp->Ppemel ¦ Pwind->Ppemel ¦ Ppv->Ppemel ¦ Pbat->Ppemel ¦ ¦----------¦--------------¦--------------¦---------------¦-------------¦--------------¦ ¦ SIM01v2 ¦ 16234.13 ¦ 25828.9 ¦ 108582.3 ¦ 955011.6 ¦ 23580.2 ¦ ¦ SIM02v2 ¦ 13847.65 ¦ 25650.7 ¦ 101748.0 ¦ 800343.7 ¦ 21644.4 ¦ ¦ SIM03v2 ¦ 11799.9 ¦ 24284.7 ¦ 79871.0 ¦ 685943.4 ¦ 18895.2 ¦ ¦ SIM04v2 ¦ 11647.54 ¦ 20643.9 ¦ 63533.9 ¦ 698146.5 ¦ 16224.3 ¦ ¦ SIM05v2 ¦ 11384.48 ¦ 22911.2 ¦ 74984.4 ¦ 664875.8 ¦ 17742.3 ¦ ¦ SIM06v2 ¦ 11056.65 ¦ 25089.5 ¦ 73746.2 ¦ 639704.3 ¦ 19497.9 ¦ ¦ SIM07v2 ¦ 8435.9 ¦ 16145.9 ¦ 66402.3 ¦ 481970.9 ¦ 13841.7 ¦ ¦ SIM08v2 ¦ 3372.68 ¦ 7149.0 ¦ 190182.0 ¦ 0.0 ¦ 33898.2 ¦ ¦ SIM09v2 ¦ 3466.83 ¦ 10550.3 ¦ 193719.1 ¦ 0.0 ¦ 33414.6 ¦ ¦ SIM10v2 ¦ 3628.35 ¦ 15444.9 ¦ 200226.3 ¦ 0.0 ¦ 33086.7 ¦ ¦ SIM11v2 ¦ 3434.07 ¦ 15988.9 ¦ 189210.0 ¦ 0.0 ¦ 30239.1 ¦ ¦ SIM12v2 ¦ 3198.73 ¦ 15862.1 ¦ 176049.3 ¦ 0.0 ¦ 27391.5 ¦ ¦ SIM13v2 ¦ 2883.48 ¦ 16403.2 ¦ 157617.9 ¦ 0.0 ¦ 23669.0 ¦ ¦ SIM14v2 ¦ 2073.5 ¦ 14064.5 ¦ 110898.7 ¦ 0.0 ¦ 17194.9 ¦ ¦ SIM15v2 ¦ 15710.71 ¦ 14936.2 ¦ 0.0 ¦ 1051227.9 ¦ 10953.2 ¦ ¦ SIM16v2 ¦ 13044.35 ¦ 14149.1 ¦ 0.0 ¦ 869640.7 ¦ 10523.2 ¦ ¦ SIM17v2 ¦ 10985.81 ¦ 13633.7 ¦ 0.0 ¦ 729688.6 ¦ 9858.4 ¦ ¦ SIM18v2 ¦ 10873.49 ¦ 11403.0 ¦ 0.0 ¦ 725743.8 ¦ 8333.3 ¦ ¦ SIM19v2 ¦ 10637.4 ¦ 12568.8 ¦ 0.0 ¦ 707948.8 ¦ 8776.6 ¦ ¦ SIM20v2 ¦ 10370.02 ¦ 14729.4 ¦ 0.0 ¦ 686101.5 ¦ 10132.1 ¦ ¦ SIM21v2 ¦ 7834.35 ¦ 7009.5 ¦ 0.0 ¦ 524955.6 ¦ 5153.2 ¦ ¦ SIM22v2 ¦ 15686.12 ¦ 20620.9 ¦ 0.0 ¦ 1054810.5 ¦ 0.0 ¦ ¦ SIM23v2 ¦ 13027.49 ¦ 20481.5 ¦ 0.0 ¦ 872675.8 ¦ 0.0 ¦ ¦ SIM24v2 ¦ 10977.25 ¦ 20712.3 ¦ 0.0 ¦ 731881.3 ¦ 0.0 ¦ ¦ SIM25v2 ¦ 10852.35 ¦ 17625.6 ¦ 0.0 ¦ 726405.3 ¦ 0.0 ¦ ¦ SIM26v2 ¦ 10605.71 ¦ 19099.8 ¦ 0.0 ¦ 708021.6 ¦ 0.0 ¦ ¦ SIM27v2 ¦ 10354.39 ¦ 20860.1 ¦ 0.0 ¦ 689031.1 ¦ 0.0 ¦ ¦ SIM28v2 ¦ 7935.67 ¦ 4860.7 ¦ 0.0 ¦ 539204.5 ¦ 0.0 ¦ Note: the expected lifetime is 20 years with 8000 annual operating hours. Due to the control sequence in the OpenModelica simulation, the electrolyzer is sparsely used (200-5000 h).
location | DE
reference product | hydrogen, gaseous, 30 bar
type | process
unit | kilogram
Exchanges
name | amount | database | location | unit | categories | type | uncertainty type | loc | scale | shape | minimum | maximum | comment | negative | reference product
Occupation, industrial area | 2.0472 | biosphere3 |  | square meter-year | natural resource::land | biosphere | 2 | 0.71648 | 0.24634 | #NUM! | #NUM! | #NUM! | Electrolyser land footprint: (0.09 [m2/kW]*1000[kW/MW])/(2963200[kg H2 per lifetime]/20[years]) | 0
Oxygen | 26981.44 | biosphere3 |  | kilogram | air | biosphere | 0 | #NUM! | #NUM! | #NUM! | #NUM! | #NUM! |  | 0
Transformation, from industrial area | 0.10253 | biosphere3 |  | square meter | natural resource::land | biosphere | 2 | -2.2776 | 0.24634 | #NUM! | #NUM! | #NUM! | Electrolyser land transformation: (0.09 [m2/kW]*1000 [kW/MW])/2963200 [kg H2] | 0
Transformation, to industrial area | 0.10253 | biosphere3 |  | square meter | natural resource::land | biosphere | 2 | -2.2776 | 0.24634 | #NUM! | #NUM! | #NUM! | Electrolyser land transformation: (0.09 [m2/kW]*1000 [kW/MW])/2963200 [kg H2] | 0
H2 production, from PEMEL, SIM08 | 3372.68 | PEMEL | DE | kilogram |  | production | [8 empty] | hydrogen, gaseous, 30 bar
electricity production, from 0.5MW WT | 190182 | WT | DE | kilowatt hour |  | technosphere | [8 empty] | electricity, low voltage
electricity, from 38kWel+53.7kWth ICE-CHP, SIM08 | 7149 | ICE-CHP | DE | kilowatt hour |  | technosphere | [8 empty] | electricity, low voltage
electricity, from 500kWh BAT, SIM08 | 33898.2 | BAT | DE | kilowatt hour |  | technosphere | [8 empty] | electricity, low voltage
electrolyzer production, 0.5MWe, PEM, BoP | 0.0011382 | PEMEL | RER | unit |  | technosphere | 5 | 0.0011382 | #NUM! | #NUM! | 0.00091055 | 0.0015176 | BoP, 20 years lifetime. Min-max: 15-25 years system lifetime, from the IndWEDe report. | 0 | electrolyzer, 0.5MWe, PEM, Balance of Plant
electrolyzer production, 0.5MWe, PEM, Stack | 0.0045527 | PEMEL | RER | unit |  | technosphere | 5 | 0.0045527 | #NUM! | #NUM! | 0.0036422 | 0.0060704 | Stack, 5.5 years lifetime. Min-max: 15-25 years system lifetime, from the IndWEDe report. | 0 | electrolyzer, 0.5MWe, PEM, Stack
market for water, deionised | 47217.52 | ecoinvent-3.10-cutoff | Europe without Switzerland | kilogram |  | technosphere | [6 empty] | A perfect reaction of H2O results in 1 kg H2 and 8 kg O2, and needs 9 kg H2O, however, considering some losses we assume 14 kg H2O (Simoes et al., 2021). |  | water, deionised
treatment of PEM, BoP, 0.5MWe, PEM | -0.0011382 | PEMEL | RER | unit |  | technosphere | 5 | -0.0011382 | #NUM! | #NUM! | -0.0015176 | -0.00091055 | BoP EoL | 0 | used fuel cell balance of plant, 0.5MWe, PEM
treatment of fuel cell stack, 0.5MWe, PEM | -0.0045527 | PEMEL | RER | unit |  | technosphere | 5 | -0.0045527 | #NUM! | #NUM! | -0.0060704 | -0.0036422 | Stack EoL | 0 | used fuel cell stack, 0.5MWe, PEM
Activity | H2 production, from PEMEL, SIM09
code | 72db12ea7d45445cac33b7270228471b_copy65
comment | This dataset has been adapted from the work of Gerloff 2021 (DOI: 10.1016/j.est.2021.102759) And its reprisal in the premise library by Sacchi et al. 2022 (DOI: 10.1016/j.rser.2022.112311) Here is the orginal dataset for 1 kg H2 produced (electricity excluded, as we're using the OpenModelica simulation for these flows). ¦ 1.34989e-06 ¦ unit ¦ electrolyzer, 0.5MWe, PEM, Stack ¦ ¦ ¦--------------¦-------------------¦----------------------------------------------¦-------------------------¦ ¦ 3.37473e-07 ¦ unit ¦ electrolyzer, 0.5MWe, PEM, Balance of Plant ¦ ¦ ¦ -1.34989e-06 ¦ unit ¦ used fuel cell stack, 0.5MWe, PEM ¦ ¦ ¦ -3.37473e-07 ¦ unit ¦ used fuel cell balance of plant, 0.5MWe, PEM ¦ ¦ ¦ 14.0 ¦ kilogram ¦ water, deionised ¦ ¦ ¦ ¦ ¦ ¦ ¦ ¦ 8.0 ¦ kilogram ¦ Oxygen ¦ air ¦ ¦ 0.000607 ¦ square meter-year ¦ Occupation, industrial area ¦ natural resource - land ¦ ¦ 3.04e-05 ¦ square meter ¦ Transformation, from industrial area ¦ natural resource - land ¦ ¦ 3.04e-05 ¦ square meter ¦ Transformation, to industrial area ¦ natural resource - land ¦ As it can be seen, the H2O quantity is 14 kg. This is 1.55 times superior to the stoechiometric requirement of 9 kg H2O for 1 kg H2. This quantity is associated to the needed water for cooling. We scale these flows based on the H2 production per scenario, with the associated electricity flows: ¦ Scenario ¦ H2pemel (kg) ¦ Pchp->Ppemel ¦ Pwind->Ppemel ¦ Ppv->Ppemel ¦ Pbat->Ppemel ¦ ¦----------¦--------------¦--------------¦---------------¦-------------¦--------------¦ ¦ SIM01v2 ¦ 16234.13 ¦ 25828.9 ¦ 108582.3 ¦ 955011.6 ¦ 23580.2 ¦ ¦ SIM02v2 ¦ 13847.65 ¦ 25650.7 ¦ 101748.0 ¦ 800343.7 ¦ 21644.4 ¦ ¦ SIM03v2 ¦ 11799.9 ¦ 24284.7 ¦ 79871.0 ¦ 685943.4 ¦ 18895.2 ¦ ¦ SIM04v2 ¦ 11647.54 ¦ 20643.9 ¦ 63533.9 ¦ 698146.5 ¦ 16224.3 ¦ ¦ SIM05v2 ¦ 11384.48 ¦ 22911.2 ¦ 74984.4 ¦ 664875.8 ¦ 17742.3 ¦ ¦ SIM06v2 ¦ 11056.65 ¦ 25089.5 ¦ 73746.2 ¦ 639704.3 ¦ 19497.9 ¦ ¦ SIM07v2 ¦ 8435.9 ¦ 16145.9 ¦ 66402.3 ¦ 481970.9 ¦ 13841.7 ¦ ¦ SIM08v2 ¦ 3372.68 ¦ 7149.0 ¦ 190182.0 ¦ 0.0 ¦ 33898.2 ¦ ¦ SIM09v2 ¦ 3466.83 ¦ 10550.3 ¦ 193719.1 ¦ 0.0 ¦ 33414.6 ¦ ¦ SIM10v2 ¦ 3628.35 ¦ 15444.9 ¦ 200226.3 ¦ 0.0 ¦ 33086.7 ¦ ¦ SIM11v2 ¦ 3434.07 ¦ 15988.9 ¦ 189210.0 ¦ 0.0 ¦ 30239.1 ¦ ¦ SIM12v2 ¦ 3198.73 ¦ 15862.1 ¦ 176049.3 ¦ 0.0 ¦ 27391.5 ¦ ¦ SIM13v2 ¦ 2883.48 ¦ 16403.2 ¦ 157617.9 ¦ 0.0 ¦ 23669.0 ¦ ¦ SIM14v2 ¦ 2073.5 ¦ 14064.5 ¦ 110898.7 ¦ 0.0 ¦ 17194.9 ¦ ¦ SIM15v2 ¦ 15710.71 ¦ 14936.2 ¦ 0.0 ¦ 1051227.9 ¦ 10953.2 ¦ ¦ SIM16v2 ¦ 13044.35 ¦ 14149.1 ¦ 0.0 ¦ 869640.7 ¦ 10523.2 ¦ ¦ SIM17v2 ¦ 10985.81 ¦ 13633.7 ¦ 0.0 ¦ 729688.6 ¦ 9858.4 ¦ ¦ SIM18v2 ¦ 10873.49 ¦ 11403.0 ¦ 0.0 ¦ 725743.8 ¦ 8333.3 ¦ ¦ SIM19v2 ¦ 10637.4 ¦ 12568.8 ¦ 0.0 ¦ 707948.8 ¦ 8776.6 ¦ ¦ SIM20v2 ¦ 10370.02 ¦ 14729.4 ¦ 0.0 ¦ 686101.5 ¦ 10132.1 ¦ ¦ SIM21v2 ¦ 7834.35 ¦ 7009.5 ¦ 0.0 ¦ 524955.6 ¦ 5153.2 ¦ ¦ SIM22v2 ¦ 15686.12 ¦ 20620.9 ¦ 0.0 ¦ 1054810.5 ¦ 0.0 ¦ ¦ SIM23v2 ¦ 13027.49 ¦ 20481.5 ¦ 0.0 ¦ 872675.8 ¦ 0.0 ¦ ¦ SIM24v2 ¦ 10977.25 ¦ 20712.3 ¦ 0.0 ¦ 731881.3 ¦ 0.0 ¦ ¦ SIM25v2 ¦ 10852.35 ¦ 17625.6 ¦ 0.0 ¦ 726405.3 ¦ 0.0 ¦ ¦ SIM26v2 ¦ 10605.71 ¦ 19099.8 ¦ 0.0 ¦ 708021.6 ¦ 0.0 ¦ ¦ SIM27v2 ¦ 10354.39 ¦ 20860.1 ¦ 0.0 ¦ 689031.1 ¦ 0.0 ¦ ¦ SIM28v2 ¦ 7935.67 ¦ 4860.7 ¦ 0.0 ¦ 539204.5 ¦ 0.0 ¦ Note: the expected lifetime is 20 years with 8000 annual operating hours. Due to the control sequence in the OpenModelica simulation, the electrolyzer is sparsely used (200-5000 h).
location | DE
reference product | hydrogen, gaseous, 30 bar
type | process
unit | kilogram
Exchanges
name | amount | database | location | unit | categories | type | uncertainty type | loc | scale | shape | minimum | maximum | comment | negative | reference product
Occupation, industrial area | 2.1044 | biosphere3 |  | square meter-year | natural resource::land | biosphere | 2 | 0.74401 | 0.24634 | #NUM! | #NUM! | #NUM! | Electrolyser land footprint: (0.09 [m2/kW]*1000[kW/MW])/(2963200[kg H2 per lifetime]/20[years]) | 0
Oxygen | 27734.64 | biosphere3 |  | kilogram | air | biosphere | 0 | #NUM! | #NUM! | #NUM! | #NUM! | #NUM! |  | 0
Transformation, from industrial area | 0.10539 | biosphere3 |  | square meter | natural resource::land | biosphere | 2 | -2.2501 | 0.24634 | #NUM! | #NUM! | #NUM! | Electrolyser land transformation: (0.09 [m2/kW]*1000 [kW/MW])/2963200 [kg H2] | 0
Transformation, to industrial area | 0.10539 | biosphere3 |  | square meter | natural resource::land | biosphere | 2 | -2.2501 | 0.24634 | #NUM! | #NUM! | #NUM! | Electrolyser land transformation: (0.09 [m2/kW]*1000 [kW/MW])/2963200 [kg H2] | 0
H2 production, from PEMEL, SIM09 | 3466.83 | PEMEL | DE | kilogram |  | production | [8 empty] | hydrogen, gaseous, 30 bar
electricity production, from 0.5MW WT | 193719.1 | WT | DE | kilowatt hour |  | technosphere | [8 empty] | electricity, low voltage
electricity, from 38kWel+53.7kWth ICE-CHP, SIM09 | 10550.3 | ICE-CHP | DE | kilowatt hour |  | technosphere | [8 empty] | electricity, low voltage
electricity, from 500kWh BAT, SIM09 | 33414.6 | BAT | DE | kilowatt hour |  | technosphere | [8 empty] | electricity, low voltage
electrolyzer production, 0.5MWe, PEM, BoP | 0.00117 | PEMEL | RER | unit |  | technosphere | 5 | 0.00117 | #NUM! | #NUM! | 0.00093597 | 0.0015599 | BoP, 20 years lifetime. Min-max: 15-25 years system lifetime, from the IndWEDe report. | 0 | electrolyzer, 0.5MWe, PEM, Balance of Plant
electrolyzer production, 0.5MWe, PEM, Stack | 0.0046798 | PEMEL | RER | unit |  | technosphere | 5 | 0.0046798 | #NUM! | #NUM! | 0.0037439 | 0.0062398 | Stack, 5.5 years lifetime. Min-max: 15-25 years system lifetime, from the IndWEDe report. | 0 | electrolyzer, 0.5MWe, PEM, Stack
market for water, deionised | 48535.62 | ecoinvent-3.10-cutoff | Europe without Switzerland | kilogram |  | technosphere | [6 empty] | A perfect reaction of H2O results in 1 kg H2 and 8 kg O2, and needs 9 kg H2O, however, considering some losses we assume 14 kg H2O (Simoes et al., 2021). |  | water, deionised
treatment of PEM, BoP, 0.5MWe, PEM | -0.00117 | PEMEL | RER | unit |  | technosphere | 5 | -0.00117 | #NUM! | #NUM! | -0.0015599 | -0.00093597 | BoP EoL | 0 | used fuel cell balance of plant, 0.5MWe, PEM
treatment of fuel cell stack, 0.5MWe, PEM | -0.0046798 | PEMEL | RER | unit |  | technosphere | 5 | -0.0046798 | #NUM! | #NUM! | -0.0062398 | -0.0037439 | Stack EoL | 0 | used fuel cell stack, 0.5MWe, PEM
Activity | H2 production, from PEMEL, SIM10
code | 72db12ea7d45445cac33b7270228471b_copy64
comment | This dataset has been adapted from the work of Gerloff 2021 (DOI: 10.1016/j.est.2021.102759) And its reprisal in the premise library by Sacchi et al. 2022 (DOI: 10.1016/j.rser.2022.112311) Here is the orginal dataset for 1 kg H2 produced (electricity excluded, as we're using the OpenModelica simulation for these flows). ¦ 1.34989e-06 ¦ unit ¦ electrolyzer, 0.5MWe, PEM, Stack ¦ ¦ ¦--------------¦-------------------¦----------------------------------------------¦-------------------------¦ ¦ 3.37473e-07 ¦ unit ¦ electrolyzer, 0.5MWe, PEM, Balance of Plant ¦ ¦ ¦ -1.34989e-06 ¦ unit ¦ used fuel cell stack, 0.5MWe, PEM ¦ ¦ ¦ -3.37473e-07 ¦ unit ¦ used fuel cell balance of plant, 0.5MWe, PEM ¦ ¦ ¦ 14.0 ¦ kilogram ¦ water, deionised ¦ ¦ ¦ ¦ ¦ ¦ ¦ ¦ 8.0 ¦ kilogram ¦ Oxygen ¦ air ¦ ¦ 0.000607 ¦ square meter-year ¦ Occupation, industrial area ¦ natural resource - land ¦ ¦ 3.04e-05 ¦ square meter ¦ Transformation, from industrial area ¦ natural resource - land ¦ ¦ 3.04e-05 ¦ square meter ¦ Transformation, to industrial area ¦ natural resource - land ¦ As it can be seen, the H2O quantity is 14 kg. This is 1.55 times superior to the stoechiometric requirement of 9 kg H2O for 1 kg H2. This quantity is associated to the needed water for cooling. We scale these flows based on the H2 production per scenario, with the associated electricity flows: ¦ Scenario ¦ H2pemel (kg) ¦ Pchp->Ppemel ¦ Pwind->Ppemel ¦ Ppv->Ppemel ¦ Pbat->Ppemel ¦ ¦----------¦--------------¦--------------¦---------------¦-------------¦--------------¦ ¦ SIM01v2 ¦ 16234.13 ¦ 25828.9 ¦ 108582.3 ¦ 955011.6 ¦ 23580.2 ¦ ¦ SIM02v2 ¦ 13847.65 ¦ 25650.7 ¦ 101748.0 ¦ 800343.7 ¦ 21644.4 ¦ ¦ SIM03v2 ¦ 11799.9 ¦ 24284.7 ¦ 79871.0 ¦ 685943.4 ¦ 18895.2 ¦ ¦ SIM04v2 ¦ 11647.54 ¦ 20643.9 ¦ 63533.9 ¦ 698146.5 ¦ 16224.3 ¦ ¦ SIM05v2 ¦ 11384.48 ¦ 22911.2 ¦ 74984.4 ¦ 664875.8 ¦ 17742.3 ¦ ¦ SIM06v2 ¦ 11056.65 ¦ 25089.5 ¦ 73746.2 ¦ 639704.3 ¦ 19497.9 ¦ ¦ SIM07v2 ¦ 8435.9 ¦ 16145.9 ¦ 66402.3 ¦ 481970.9 ¦ 13841.7 ¦ ¦ SIM08v2 ¦ 3372.68 ¦ 7149.0 ¦ 190182.0 ¦ 0.0 ¦ 33898.2 ¦ ¦ SIM09v2 ¦ 3466.83 ¦ 10550.3 ¦ 193719.1 ¦ 0.0 ¦ 33414.6 ¦ ¦ SIM10v2 ¦ 3628.35 ¦ 15444.9 ¦ 200226.3 ¦ 0.0 ¦ 33086.7 ¦ ¦ SIM11v2 ¦ 3434.07 ¦ 15988.9 ¦ 189210.0 ¦ 0.0 ¦ 30239.1 ¦ ¦ SIM12v2 ¦ 3198.73 ¦ 15862.1 ¦ 176049.3 ¦ 0.0 ¦ 27391.5 ¦ ¦ SIM13v2 ¦ 2883.48 ¦ 16403.2 ¦ 157617.9 ¦ 0.0 ¦ 23669.0 ¦ ¦ SIM14v2 ¦ 2073.5 ¦ 14064.5 ¦ 110898.7 ¦ 0.0 ¦ 17194.9 ¦ ¦ SIM15v2 ¦ 15710.71 ¦ 14936.2 ¦ 0.0 ¦ 1051227.9 ¦ 10953.2 ¦ ¦ SIM16v2 ¦ 13044.35 ¦ 14149.1 ¦ 0.0 ¦ 869640.7 ¦ 10523.2 ¦ ¦ SIM17v2 ¦ 10985.81 ¦ 13633.7 ¦ 0.0 ¦ 729688.6 ¦ 9858.4 ¦ ¦ SIM18v2 ¦ 10873.49 ¦ 11403.0 ¦ 0.0 ¦ 725743.8 ¦ 8333.3 ¦ ¦ SIM19v2 ¦ 10637.4 ¦ 12568.8 ¦ 0.0 ¦ 707948.8 ¦ 8776.6 ¦ ¦ SIM20v2 ¦ 10370.02 ¦ 14729.4 ¦ 0.0 ¦ 686101.5 ¦ 10132.1 ¦ ¦ SIM21v2 ¦ 7834.35 ¦ 7009.5 ¦ 0.0 ¦ 524955.6 ¦ 5153.2 ¦ ¦ SIM22v2 ¦ 15686.12 ¦ 20620.9 ¦ 0.0 ¦ 1054810.5 ¦ 0.0 ¦ ¦ SIM23v2 ¦ 13027.49 ¦ 20481.5 ¦ 0.0 ¦ 872675.8 ¦ 0.0 ¦ ¦ SIM24v2 ¦ 10977.25 ¦ 20712.3 ¦ 0.0 ¦ 731881.3 ¦ 0.0 ¦ ¦ SIM25v2 ¦ 10852.35 ¦ 17625.6 ¦ 0.0 ¦ 726405.3 ¦ 0.0 ¦ ¦ SIM26v2 ¦ 10605.71 ¦ 19099.8 ¦ 0.0 ¦ 708021.6 ¦ 0.0 ¦ ¦ SIM27v2 ¦ 10354.39 ¦ 20860.1 ¦ 0.0 ¦ 689031.1 ¦ 0.0 ¦ ¦ SIM28v2 ¦ 7935.67 ¦ 4860.7 ¦ 0.0 ¦ 539204.5 ¦ 0.0 ¦ Note: the expected lifetime is 20 years with 8000 annual operating hours. Due to the control sequence in the OpenModelica simulation, the electrolyzer is sparsely used (200-5000 h).
location | DE
reference product | hydrogen, gaseous, 30 bar
type | process
unit | kilogram
Exchanges
name | amount | database | location | unit | categories | type | uncertainty type | loc | scale | shape | minimum | maximum | comment | negative | reference product
Occupation, industrial area | 2.2024 | biosphere3 |  | square meter-year | natural resource::land | biosphere | 2 | 0.78955 | 0.24634 | #NUM! | #NUM! | #NUM! | Electrolyser land footprint: (0.09 [m2/kW]*1000[kW/MW])/(2963200[kg H2 per lifetime]/20[years]) | 0
Oxygen | 29026.8 | biosphere3 |  | kilogram | air | biosphere | 0 | #NUM! | #NUM! | #NUM! | #NUM! | #NUM! |  | 0
Transformation, from industrial area | 0.1103 | biosphere3 |  | square meter | natural resource::land | biosphere | 2 | -2.2045 | 0.24634 | #NUM! | #NUM! | #NUM! | Electrolyser land transformation: (0.09 [m2/kW]*1000 [kW/MW])/2963200 [kg H2] | 0
Transformation, to industrial area | 0.1103 | biosphere3 |  | square meter | natural resource::land | biosphere | 2 | -2.2045 | 0.24634 | #NUM! | #NUM! | #NUM! | Electrolyser land transformation: (0.09 [m2/kW]*1000 [kW/MW])/2963200 [kg H2] | 0
H2 production, from PEMEL, SIM10 | 3628.35 | PEMEL | DE | kilogram |  | production | [8 empty] | hydrogen, gaseous, 30 bar
electricity production, from 0.5MW WT | 200226.3 | WT | DE | kilowatt hour |  | technosphere | [8 empty] | electricity, low voltage
electricity, from 38kWel+53.7kWth ICE-CHP, SIM10 | 15444.9 | ICE-CHP | DE | kilowatt hour |  | technosphere | [8 empty] | electricity, low voltage
electricity, from 500kWh BAT, SIM10 | 33086.7 | BAT | DE | kilowatt hour |  | technosphere | [8 empty] | electricity, low voltage
electrolyzer production, 0.5MWe, PEM, BoP | 0.0012245 | PEMEL | RER | unit |  | technosphere | 5 | 0.0012245 | #NUM! | #NUM! | 0.00097957 | 0.0016326 | BoP, 20 years lifetime. Min-max: 15-25 years system lifetime, from the IndWEDe report. | 0 | electrolyzer, 0.5MWe, PEM, Balance of Plant
electrolyzer production, 0.5MWe, PEM, Stack | 0.0048979 | PEMEL | RER | unit |  | technosphere | 5 | 0.0048979 | #NUM! | #NUM! | 0.0039183 | 0.0065305 | Stack, 5.5 years lifetime. Min-max: 15-25 years system lifetime, from the IndWEDe report. | 0 | electrolyzer, 0.5MWe, PEM, Stack
market for water, deionised | 50796.9 | ecoinvent-3.10-cutoff | Europe without Switzerland | kilogram |  | technosphere | [6 empty] | A perfect reaction of H2O results in 1 kg H2 and 8 kg O2, and needs 9 kg H2O, however, considering some losses we assume 14 kg H2O (Simoes et al., 2021). |  | water, deionised
treatment of PEM, BoP, 0.5MWe, PEM | -0.0012245 | PEMEL | RER | unit |  | technosphere | 5 | -0.0012245 | #NUM! | #NUM! | -0.0016326 | -0.00097957 | BoP EoL | 0 | used fuel cell balance of plant, 0.5MWe, PEM
treatment of fuel cell stack, 0.5MWe, PEM | -0.0048979 | PEMEL | RER | unit |  | technosphere | 5 | -0.0048979 | #NUM! | #NUM! | -0.0065305 | -0.0039183 | Stack EoL | 0 | used fuel cell stack, 0.5MWe, PEM
Activity | H2 production, from PEMEL, SIM11
code | 72db12ea7d45445cac33b7270228471b_copy63
comment | This dataset has been adapted from the work of Gerloff 2021 (DOI: 10.1016/j.est.2021.102759) And its reprisal in the premise library by Sacchi et al. 2022 (DOI: 10.1016/j.rser.2022.112311) Here is the orginal dataset for 1 kg H2 produced (electricity excluded, as we're using the OpenModelica simulation for these flows). ¦ 1.34989e-06 ¦ unit ¦ electrolyzer, 0.5MWe, PEM, Stack ¦ ¦ ¦--------------¦-------------------¦----------------------------------------------¦-------------------------¦ ¦ 3.37473e-07 ¦ unit ¦ electrolyzer, 0.5MWe, PEM, Balance of Plant ¦ ¦ ¦ -1.34989e-06 ¦ unit ¦ used fuel cell stack, 0.5MWe, PEM ¦ ¦ ¦ -3.37473e-07 ¦ unit ¦ used fuel cell balance of plant, 0.5MWe, PEM ¦ ¦ ¦ 14.0 ¦ kilogram ¦ water, deionised ¦ ¦ ¦ ¦ ¦ ¦ ¦ ¦ 8.0 ¦ kilogram ¦ Oxygen ¦ air ¦ ¦ 0.000607 ¦ square meter-year ¦ Occupation, industrial area ¦ natural resource - land ¦ ¦ 3.04e-05 ¦ square meter ¦ Transformation, from industrial area ¦ natural resource - land ¦ ¦ 3.04e-05 ¦ square meter ¦ Transformation, to industrial area ¦ natural resource - land ¦ As it can be seen, the H2O quantity is 14 kg. This is 1.55 times superior to the stoechiometric requirement of 9 kg H2O for 1 kg H2. This quantity is associated to the needed water for cooling. We scale these flows based on the H2 production per scenario, with the associated electricity flows: ¦ Scenario ¦ H2pemel (kg) ¦ Pchp->Ppemel ¦ Pwind->Ppemel ¦ Ppv->Ppemel ¦ Pbat->Ppemel ¦ ¦----------¦--------------¦--------------¦---------------¦-------------¦--------------¦ ¦ SIM01v2 ¦ 16234.13 ¦ 25828.9 ¦ 108582.3 ¦ 955011.6 ¦ 23580.2 ¦ ¦ SIM02v2 ¦ 13847.65 ¦ 25650.7 ¦ 101748.0 ¦ 800343.7 ¦ 21644.4 ¦ ¦ SIM03v2 ¦ 11799.9 ¦ 24284.7 ¦ 79871.0 ¦ 685943.4 ¦ 18895.2 ¦ ¦ SIM04v2 ¦ 11647.54 ¦ 20643.9 ¦ 63533.9 ¦ 698146.5 ¦ 16224.3 ¦ ¦ SIM05v2 ¦ 11384.48 ¦ 22911.2 ¦ 74984.4 ¦ 664875.8 ¦ 17742.3 ¦ ¦ SIM06v2 ¦ 11056.65 ¦ 25089.5 ¦ 73746.2 ¦ 639704.3 ¦ 19497.9 ¦ ¦ SIM07v2 ¦ 8435.9 ¦ 16145.9 ¦ 66402.3 ¦ 481970.9 ¦ 13841.7 ¦ ¦ SIM08v2 ¦ 3372.68 ¦ 7149.0 ¦ 190182.0 ¦ 0.0 ¦ 33898.2 ¦ ¦ SIM09v2 ¦ 3466.83 ¦ 10550.3 ¦ 193719.1 ¦ 0.0 ¦ 33414.6 ¦ ¦ SIM10v2 ¦ 3628.35 ¦ 15444.9 ¦ 200226.3 ¦ 0.0 ¦ 33086.7 ¦ ¦ SIM11v2 ¦ 3434.07 ¦ 15988.9 ¦ 189210.0 ¦ 0.0 ¦ 30239.1 ¦ ¦ SIM12v2 ¦ 3198.73 ¦ 15862.1 ¦ 176049.3 ¦ 0.0 ¦ 27391.5 ¦ ¦ SIM13v2 ¦ 2883.48 ¦ 16403.2 ¦ 157617.9 ¦ 0.0 ¦ 23669.0 ¦ ¦ SIM14v2 ¦ 2073.5 ¦ 14064.5 ¦ 110898.7 ¦ 0.0 ¦ 17194.9 ¦ ¦ SIM15v2 ¦ 15710.71 ¦ 14936.2 ¦ 0.0 ¦ 1051227.9 ¦ 10953.2 ¦ ¦ SIM16v2 ¦ 13044.35 ¦ 14149.1 ¦ 0.0 ¦ 869640.7 ¦ 10523.2 ¦ ¦ SIM17v2 ¦ 10985.81 ¦ 13633.7 ¦ 0.0 ¦ 729688.6 ¦ 9858.4 ¦ ¦ SIM18v2 ¦ 10873.49 ¦ 11403.0 ¦ 0.0 ¦ 725743.8 ¦ 8333.3 ¦ ¦ SIM19v2 ¦ 10637.4 ¦ 12568.8 ¦ 0.0 ¦ 707948.8 ¦ 8776.6 ¦ ¦ SIM20v2 ¦ 10370.02 ¦ 14729.4 ¦ 0.0 ¦ 686101.5 ¦ 10132.1 ¦ ¦ SIM21v2 ¦ 7834.35 ¦ 7009.5 ¦ 0.0 ¦ 524955.6 ¦ 5153.2 ¦ ¦ SIM22v2 ¦ 15686.12 ¦ 20620.9 ¦ 0.0 ¦ 1054810.5 ¦ 0.0 ¦ ¦ SIM23v2 ¦ 13027.49 ¦ 20481.5 ¦ 0.0 ¦ 872675.8 ¦ 0.0 ¦ ¦ SIM24v2 ¦ 10977.25 ¦ 20712.3 ¦ 0.0 ¦ 731881.3 ¦ 0.0 ¦ ¦ SIM25v2 ¦ 10852.35 ¦ 17625.6 ¦ 0.0 ¦ 726405.3 ¦ 0.0 ¦ ¦ SIM26v2 ¦ 10605.71 ¦ 19099.8 ¦ 0.0 ¦ 708021.6 ¦ 0.0 ¦ ¦ SIM27v2 ¦ 10354.39 ¦ 20860.1 ¦ 0.0 ¦ 689031.1 ¦ 0.0 ¦ ¦ SIM28v2 ¦ 7935.67 ¦ 4860.7 ¦ 0.0 ¦ 539204.5 ¦ 0.0 ¦ Note: the expected lifetime is 20 years with 8000 annual operating hours. Due to the control sequence in the OpenModelica simulation, the electrolyzer is sparsely used (200-5000 h).
location | DE
reference product | hydrogen, gaseous, 30 bar
type | process
unit | kilogram
Exchanges
name | amount | database | location | unit | categories | type | uncertainty type | loc | scale | shape | minimum | maximum | comment | negative | reference product
Occupation, industrial area | 2.0845 | biosphere3 |  | square meter-year | natural resource::land | biosphere | 2 | 0.73452 | 0.24634 | #NUM! | #NUM! | #NUM! | Electrolyser land footprint: (0.09 [m2/kW]*1000[kW/MW])/(2963200[kg H2 per lifetime]/20[years]) | 0
Oxygen | 27472.56 | biosphere3 |  | kilogram | air | biosphere | 0 | #NUM! | #NUM! | #NUM! | #NUM! | #NUM! |  | 0
Transformation, from industrial area | 0.1044 | biosphere3 |  | square meter | natural resource::land | biosphere | 2 | -2.2596 | 0.24634 | #NUM! | #NUM! | #NUM! | Electrolyser land transformation: (0.09 [m2/kW]*1000 [kW/MW])/2963200 [kg H2] | 0
Transformation, to industrial area | 0.1044 | biosphere3 |  | square meter | natural resource::land | biosphere | 2 | -2.2596 | 0.24634 | #NUM! | #NUM! | #NUM! | Electrolyser land transformation: (0.09 [m2/kW]*1000 [kW/MW])/2963200 [kg H2] | 0
H2 production, from PEMEL, SIM11 | 3434.07 | PEMEL | DE | kilogram |  | production | [8 empty] | hydrogen, gaseous, 30 bar
electricity production, from 0.5MW WT | 189210 | WT | DE | kilowatt hour |  | technosphere | [8 empty] | electricity, low voltage
electricity, from 38kWel+53.7kWth ICE-CHP, SIM11 | 15988.9 | ICE-CHP | DE | kilowatt hour |  | technosphere | [8 empty] | electricity, low voltage
electricity, from 500kWh BAT, SIM11 | 30239.1 | BAT | DE | kilowatt hour |  | technosphere | [8 empty] | electricity, low voltage
electrolyzer production, 0.5MWe, PEM, BoP | 0.0011589 | PEMEL | RER | unit |  | technosphere | 5 | 0.0011589 | #NUM! | #NUM! | 0.00092712 | 0.0015452 | BoP, 20 years lifetime. Min-max: 15-25 years system lifetime, from the IndWEDe report. | 0 | electrolyzer, 0.5MWe, PEM, Balance of Plant
electrolyzer production, 0.5MWe, PEM, Stack | 0.0046356 | PEMEL | RER | unit |  | technosphere | 5 | 0.0046356 | #NUM! | #NUM! | 0.0037085 | 0.0061808 | Stack, 5.5 years lifetime. Min-max: 15-25 years system lifetime, from the IndWEDe report. | 0 | electrolyzer, 0.5MWe, PEM, Stack
market for water, deionised | 48076.98 | ecoinvent-3.10-cutoff | Europe without Switzerland | kilogram |  | technosphere | [6 empty] | A perfect reaction of H2O results in 1 kg H2 and 8 kg O2, and needs 9 kg H2O, however, considering some losses we assume 14 kg H2O (Simoes et al., 2021). |  | water, deionised
treatment of PEM, BoP, 0.5MWe, PEM | -0.0011589 | PEMEL | RER | unit |  | technosphere | 5 | -0.0011589 | #NUM! | #NUM! | -0.0015452 | -0.00092712 | BoP EoL | 0 | used fuel cell balance of plant, 0.5MWe, PEM
treatment of fuel cell stack, 0.5MWe, PEM | -0.0046356 | PEMEL | RER | unit |  | technosphere | 5 | -0.0046356 | #NUM! | #NUM! | -0.0061808 | -0.0037085 | Stack EoL | 0 | used fuel cell stack, 0.5MWe, PEM
Activity | H2 production, from PEMEL, SIM12
code | 72db12ea7d45445cac33b7270228471b_copy62
comment | This dataset has been adapted from the work of Gerloff 2021 (DOI: 10.1016/j.est.2021.102759) And its reprisal in the premise library by Sacchi et al. 2022 (DOI: 10.1016/j.rser.2022.112311) Here is the orginal dataset for 1 kg H2 produced (electricity excluded, as we're using the OpenModelica simulation for these flows). ¦ 1.34989e-06 ¦ unit ¦ electrolyzer, 0.5MWe, PEM, Stack ¦ ¦ ¦--------------¦-------------------¦----------------------------------------------¦-------------------------¦ ¦ 3.37473e-07 ¦ unit ¦ electrolyzer, 0.5MWe, PEM, Balance of Plant ¦ ¦ ¦ -1.34989e-06 ¦ unit ¦ used fuel cell stack, 0.5MWe, PEM ¦ ¦ ¦ -3.37473e-07 ¦ unit ¦ used fuel cell balance of plant, 0.5MWe, PEM ¦ ¦ ¦ 14.0 ¦ kilogram ¦ water, deionised ¦ ¦ ¦ ¦ ¦ ¦ ¦ ¦ 8.0 ¦ kilogram ¦ Oxygen ¦ air ¦ ¦ 0.000607 ¦ square meter-year ¦ Occupation, industrial area ¦ natural resource - land ¦ ¦ 3.04e-05 ¦ square meter ¦ Transformation, from industrial area ¦ natural resource - land ¦ ¦ 3.04e-05 ¦ square meter ¦ Transformation, to industrial area ¦ natural resource - land ¦ As it can be seen, the H2O quantity is 14 kg. This is 1.55 times superior to the stoechiometric requirement of 9 kg H2O for 1 kg H2. This quantity is associated to the needed water for cooling. We scale these flows based on the H2 production per scenario, with the associated electricity flows: ¦ Scenario ¦ H2pemel (kg) ¦ Pchp->Ppemel ¦ Pwind->Ppemel ¦ Ppv->Ppemel ¦ Pbat->Ppemel ¦ ¦----------¦--------------¦--------------¦---------------¦-------------¦--------------¦ ¦ SIM01v2 ¦ 16234.13 ¦ 25828.9 ¦ 108582.3 ¦ 955011.6 ¦ 23580.2 ¦ ¦ SIM02v2 ¦ 13847.65 ¦ 25650.7 ¦ 101748.0 ¦ 800343.7 ¦ 21644.4 ¦ ¦ SIM03v2 ¦ 11799.9 ¦ 24284.7 ¦ 79871.0 ¦ 685943.4 ¦ 18895.2 ¦ ¦ SIM04v2 ¦ 11647.54 ¦ 20643.9 ¦ 63533.9 ¦ 698146.5 ¦ 16224.3 ¦ ¦ SIM05v2 ¦ 11384.48 ¦ 22911.2 ¦ 74984.4 ¦ 664875.8 ¦ 17742.3 ¦ ¦ SIM06v2 ¦ 11056.65 ¦ 25089.5 ¦ 73746.2 ¦ 639704.3 ¦ 19497.9 ¦ ¦ SIM07v2 ¦ 8435.9 ¦ 16145.9 ¦ 66402.3 ¦ 481970.9 ¦ 13841.7 ¦ ¦ SIM08v2 ¦ 3372.68 ¦ 7149.0 ¦ 190182.0 ¦ 0.0 ¦ 33898.2 ¦ ¦ SIM09v2 ¦ 3466.83 ¦ 10550.3 ¦ 193719.1 ¦ 0.0 ¦ 33414.6 ¦ ¦ SIM10v2 ¦ 3628.35 ¦ 15444.9 ¦ 200226.3 ¦ 0.0 ¦ 33086.7 ¦ ¦ SIM11v2 ¦ 3434.07 ¦ 15988.9 ¦ 189210.0 ¦ 0.0 ¦ 30239.1 ¦ ¦ SIM12v2 ¦ 3198.73 ¦ 15862.1 ¦ 176049.3 ¦ 0.0 ¦ 27391.5 ¦ ¦ SIM13v2 ¦ 2883.48 ¦ 16403.2 ¦ 157617.9 ¦ 0.0 ¦ 23669.0 ¦ ¦ SIM14v2 ¦ 2073.5 ¦ 14064.5 ¦ 110898.7 ¦ 0.0 ¦ 17194.9 ¦ ¦ SIM15v2 ¦ 15710.71 ¦ 14936.2 ¦ 0.0 ¦ 1051227.9 ¦ 10953.2 ¦ ¦ SIM16v2 ¦ 13044.35 ¦ 14149.1 ¦ 0.0 ¦ 869640.7 ¦ 10523.2 ¦ ¦ SIM17v2 ¦ 10985.81 ¦ 13633.7 ¦ 0.0 ¦ 729688.6 ¦ 9858.4 ¦ ¦ SIM18v2 ¦ 10873.49 ¦ 11403.0 ¦ 0.0 ¦ 725743.8 ¦ 8333.3 ¦ ¦ SIM19v2 ¦ 10637.4 ¦ 12568.8 ¦ 0.0 ¦ 707948.8 ¦ 8776.6 ¦ ¦ SIM20v2 ¦ 10370.02 ¦ 14729.4 ¦ 0.0 ¦ 686101.5 ¦ 10132.1 ¦ ¦ SIM21v2 ¦ 7834.35 ¦ 7009.5 ¦ 0.0 ¦ 524955.6 ¦ 5153.2 ¦ ¦ SIM22v2 ¦ 15686.12 ¦ 20620.9 ¦ 0.0 ¦ 1054810.5 ¦ 0.0 ¦ ¦ SIM23v2 ¦ 13027.49 ¦ 20481.5 ¦ 0.0 ¦ 872675.8 ¦ 0.0 ¦ ¦ SIM24v2 ¦ 10977.25 ¦ 20712.3 ¦ 0.0 ¦ 731881.3 ¦ 0.0 ¦ ¦ SIM25v2 ¦ 10852.35 ¦ 17625.6 ¦ 0.0 ¦ 726405.3 ¦ 0.0 ¦ ¦ SIM26v2 ¦ 10605.71 ¦ 19099.8 ¦ 0.0 ¦ 708021.6 ¦ 0.0 ¦ ¦ SIM27v2 ¦ 10354.39 ¦ 20860.1 ¦ 0.0 ¦ 689031.1 ¦ 0.0 ¦ ¦ SIM28v2 ¦ 7935.67 ¦ 4860.7 ¦ 0.0 ¦ 539204.5 ¦ 0.0 ¦ Note: the expected lifetime is 20 years with 8000 annual operating hours. Due to the control sequence in the OpenModelica simulation, the electrolyzer is sparsely used (200-5000 h).
location | DE
reference product | hydrogen, gaseous, 30 bar
type | process
unit | kilogram
Exchanges
name | amount | database | location | unit | categories | type | uncertainty type | loc | scale | shape | minimum | maximum | comment | negative | reference product
Occupation, industrial area | 1.9416 | biosphere3 |  | square meter-year | natural resource::land | biosphere | 2 | 0.66353 | 0.24634 | #NUM! | #NUM! | #NUM! | Electrolyser land footprint: (0.09 [m2/kW]*1000[kW/MW])/(2963200[kg H2 per lifetime]/20[years]) | 0
Oxygen | 25589.84 | biosphere3 |  | kilogram | air | biosphere | 0 | #NUM! | #NUM! | #NUM! | #NUM! | #NUM! |  | 0
Transformation, from industrial area | 0.097241 | biosphere3 |  | square meter | natural resource::land | biosphere | 2 | -2.3306 | 0.24634 | #NUM! | #NUM! | #NUM! | Electrolyser land transformation: (0.09 [m2/kW]*1000 [kW/MW])/2963200 [kg H2] | 0
Transformation, to industrial area | 0.097241 | biosphere3 |  | square meter | natural resource::land | biosphere | 2 | -2.3306 | 0.24634 | #NUM! | #NUM! | #NUM! | Electrolyser land transformation: (0.09 [m2/kW]*1000 [kW/MW])/2963200 [kg H2] | 0
H2 production, from PEMEL, SIM12 | 3198.73 | PEMEL | DE | kilogram |  | production | [8 empty] | hydrogen, gaseous, 30 bar
electricity production, from 0.5MW WT | 176049.3 | WT | DE | kilowatt hour |  | technosphere | [8 empty] | electricity, low voltage
electricity, from 38kWel+53.7kWth ICE-CHP, SIM12 | 15862.1 | ICE-CHP | DE | kilowatt hour |  | technosphere | [8 empty] | electricity, low voltage
electricity, from 500kWh BAT, SIM12 | 27391.5 | BAT | DE | kilowatt hour |  | technosphere | [8 empty] | electricity, low voltage
electrolyzer production, 0.5MWe, PEM, BoP | 0.0010795 | PEMEL | RER | unit |  | technosphere | 5 | 0.0010795 | #NUM! | #NUM! | 0.00086359 | 0.0014393 | BoP, 20 years lifetime. Min-max: 15-25 years system lifetime, from the IndWEDe report. | 0 | electrolyzer, 0.5MWe, PEM, Balance of Plant
electrolyzer production, 0.5MWe, PEM, Stack | 0.0043179 | PEMEL | RER | unit |  | technosphere | 5 | 0.0043179 | #NUM! | #NUM! | 0.0034543 | 0.0057573 | Stack, 5.5 years lifetime. Min-max: 15-25 years system lifetime, from the IndWEDe report. | 0 | electrolyzer, 0.5MWe, PEM, Stack
market for water, deionised | 44782.22 | ecoinvent-3.10-cutoff | Europe without Switzerland | kilogram |  | technosphere | [6 empty] | A perfect reaction of H2O results in 1 kg H2 and 8 kg O2, and needs 9 kg H2O, however, considering some losses we assume 14 kg H2O (Simoes et al., 2021). |  | water, deionised
treatment of PEM, BoP, 0.5MWe, PEM | -0.0010795 | PEMEL | RER | unit |  | technosphere | 5 | -0.0010795 | #NUM! | #NUM! | -0.0014393 | -0.00086359 | BoP EoL | 0 | used fuel cell balance of plant, 0.5MWe, PEM
treatment of fuel cell stack, 0.5MWe, PEM | -0.0043179 | PEMEL | RER | unit |  | technosphere | 5 | -0.0043179 | #NUM! | #NUM! | -0.0057573 | -0.0034543 | Stack EoL | 0 | used fuel cell stack, 0.5MWe, PEM
Activity | H2 production, from PEMEL, SIM13
code | 72db12ea7d45445cac33b7270228471b_copy61
comment | This dataset has been adapted from the work of Gerloff 2021 (DOI: 10.1016/j.est.2021.102759) And its reprisal in the premise library by Sacchi et al. 2022 (DOI: 10.1016/j.rser.2022.112311) Here is the orginal dataset for 1 kg H2 produced (electricity excluded, as we're using the OpenModelica simulation for these flows). ¦ 1.34989e-06 ¦ unit ¦ electrolyzer, 0.5MWe, PEM, Stack ¦ ¦ ¦--------------¦-------------------¦----------------------------------------------¦-------------------------¦ ¦ 3.37473e-07 ¦ unit ¦ electrolyzer, 0.5MWe, PEM, Balance of Plant ¦ ¦ ¦ -1.34989e-06 ¦ unit ¦ used fuel cell stack, 0.5MWe, PEM ¦ ¦ ¦ -3.37473e-07 ¦ unit ¦ used fuel cell balance of plant, 0.5MWe, PEM ¦ ¦ ¦ 14.0 ¦ kilogram ¦ water, deionised ¦ ¦ ¦ ¦ ¦ ¦ ¦ ¦ 8.0 ¦ kilogram ¦ Oxygen ¦ air ¦ ¦ 0.000607 ¦ square meter-year ¦ Occupation, industrial area ¦ natural resource - land ¦ ¦ 3.04e-05 ¦ square meter ¦ Transformation, from industrial area ¦ natural resource - land ¦ ¦ 3.04e-05 ¦ square meter ¦ Transformation, to industrial area ¦ natural resource - land ¦ As it can be seen, the H2O quantity is 14 kg. This is 1.55 times superior to the stoechiometric requirement of 9 kg H2O for 1 kg H2. This quantity is associated to the needed water for cooling. We scale these flows based on the H2 production per scenario, with the associated electricity flows: ¦ Scenario ¦ H2pemel (kg) ¦ Pchp->Ppemel ¦ Pwind->Ppemel ¦ Ppv->Ppemel ¦ Pbat->Ppemel ¦ ¦----------¦--------------¦--------------¦---------------¦-------------¦--------------¦ ¦ SIM01v2 ¦ 16234.13 ¦ 25828.9 ¦ 108582.3 ¦ 955011.6 ¦ 23580.2 ¦ ¦ SIM02v2 ¦ 13847.65 ¦ 25650.7 ¦ 101748.0 ¦ 800343.7 ¦ 21644.4 ¦ ¦ SIM03v2 ¦ 11799.9 ¦ 24284.7 ¦ 79871.0 ¦ 685943.4 ¦ 18895.2 ¦ ¦ SIM04v2 ¦ 11647.54 ¦ 20643.9 ¦ 63533.9 ¦ 698146.5 ¦ 16224.3 ¦ ¦ SIM05v2 ¦ 11384.48 ¦ 22911.2 ¦ 74984.4 ¦ 664875.8 ¦ 17742.3 ¦ ¦ SIM06v2 ¦ 11056.65 ¦ 25089.5 ¦ 73746.2 ¦ 639704.3 ¦ 19497.9 ¦ ¦ SIM07v2 ¦ 8435.9 ¦ 16145.9 ¦ 66402.3 ¦ 481970.9 ¦ 13841.7 ¦ ¦ SIM08v2 ¦ 3372.68 ¦ 7149.0 ¦ 190182.0 ¦ 0.0 ¦ 33898.2 ¦ ¦ SIM09v2 ¦ 3466.83 ¦ 10550.3 ¦ 193719.1 ¦ 0.0 ¦ 33414.6 ¦ ¦ SIM10v2 ¦ 3628.35 ¦ 15444.9 ¦ 200226.3 ¦ 0.0 ¦ 33086.7 ¦ ¦ SIM11v2 ¦ 3434.07 ¦ 15988.9 ¦ 189210.0 ¦ 0.0 ¦ 30239.1 ¦ ¦ SIM12v2 ¦ 3198.73 ¦ 15862.1 ¦ 176049.3 ¦ 0.0 ¦ 27391.5 ¦ ¦ SIM13v2 ¦ 2883.48 ¦ 16403.2 ¦ 157617.9 ¦ 0.0 ¦ 23669.0 ¦ ¦ SIM14v2 ¦ 2073.5 ¦ 14064.5 ¦ 110898.7 ¦ 0.0 ¦ 17194.9 ¦ ¦ SIM15v2 ¦ 15710.71 ¦ 14936.2 ¦ 0.0 ¦ 1051227.9 ¦ 10953.2 ¦ ¦ SIM16v2 ¦ 13044.35 ¦ 14149.1 ¦ 0.0 ¦ 869640.7 ¦ 10523.2 ¦ ¦ SIM17v2 ¦ 10985.81 ¦ 13633.7 ¦ 0.0 ¦ 729688.6 ¦ 9858.4 ¦ ¦ SIM18v2 ¦ 10873.49 ¦ 11403.0 ¦ 0.0 ¦ 725743.8 ¦ 8333.3 ¦ ¦ SIM19v2 ¦ 10637.4 ¦ 12568.8 ¦ 0.0 ¦ 707948.8 ¦ 8776.6 ¦ ¦ SIM20v2 ¦ 10370.02 ¦ 14729.4 ¦ 0.0 ¦ 686101.5 ¦ 10132.1 ¦ ¦ SIM21v2 ¦ 7834.35 ¦ 7009.5 ¦ 0.0 ¦ 524955.6 ¦ 5153.2 ¦ ¦ SIM22v2 ¦ 15686.12 ¦ 20620.9 ¦ 0.0 ¦ 1054810.5 ¦ 0.0 ¦ ¦ SIM23v2 ¦ 13027.49 ¦ 20481.5 ¦ 0.0 ¦ 872675.8 ¦ 0.0 ¦ ¦ SIM24v2 ¦ 10977.25 ¦ 20712.3 ¦ 0.0 ¦ 731881.3 ¦ 0.0 ¦ ¦ SIM25v2 ¦ 10852.35 ¦ 17625.6 ¦ 0.0 ¦ 726405.3 ¦ 0.0 ¦ ¦ SIM26v2 ¦ 10605.71 ¦ 19099.8 ¦ 0.0 ¦ 708021.6 ¦ 0.0 ¦ ¦ SIM27v2 ¦ 10354.39 ¦ 20860.1 ¦ 0.0 ¦ 689031.1 ¦ 0.0 ¦ ¦ SIM28v2 ¦ 7935.67 ¦ 4860.7 ¦ 0.0 ¦ 539204.5 ¦ 0.0 ¦ Note: the expected lifetime is 20 years with 8000 annual operating hours. Due to the control sequence in the OpenModelica simulation, the electrolyzer is sparsely used (200-5000 h).
location | DE
reference product | hydrogen, gaseous, 30 bar
type | process
unit | kilogram
Exchanges
name | amount | database | location | unit | categories | type | uncertainty type | loc | scale | shape | minimum | maximum | comment | negative | reference product
Occupation, industrial area | 1.7503 | biosphere3 |  | square meter-year | natural resource::land | biosphere | 2 | 0.55977 | 0.24634 | #NUM! | #NUM! | #NUM! | Electrolyser land footprint: (0.09 [m2/kW]*1000[kW/MW])/(2963200[kg H2 per lifetime]/20[years]) | 0
Oxygen | 23067.84 | biosphere3 |  | kilogram | air | biosphere | 0 | #NUM! | #NUM! | #NUM! | #NUM! | #NUM! |  | 0
Transformation, from industrial area | 0.087658 | biosphere3 |  | square meter | natural resource::land | biosphere | 2 | -2.4343 | 0.24634 | #NUM! | #NUM! | #NUM! | Electrolyser land transformation: (0.09 [m2/kW]*1000 [kW/MW])/2963200 [kg H2] | 0
Transformation, to industrial area | 0.087658 | biosphere3 |  | square meter | natural resource::land | biosphere | 2 | -2.4343 | 0.24634 | #NUM! | #NUM! | #NUM! | Electrolyser land transformation: (0.09 [m2/kW]*1000 [kW/MW])/2963200 [kg H2] | 0
H2 production, from PEMEL, SIM13 | 2883.48 | PEMEL | DE | kilogram |  | production | [8 empty] | hydrogen, gaseous, 30 bar
electricity production, from 0.5MW WT | 157617.9 | WT | DE | kilowatt hour |  | technosphere | [8 empty] | electricity, low voltage
electricity, from 38kWel+53.7kWth ICE-CHP, SIM13 | 16403.2 | ICE-CHP | DE | kilowatt hour |  | technosphere | [8 empty] | electricity, low voltage
electricity, from 500kWh BAT, SIM13 | 23669 | BAT | DE | kilowatt hour |  | technosphere | [8 empty] | electricity, low voltage
electrolyzer production, 0.5MWe, PEM, BoP | 0.0009731 | PEMEL | RER | unit |  | technosphere | 5 | 0.0009731 | #NUM! | #NUM! | 0.00077848 | 0.0012975 | BoP, 20 years lifetime. Min-max: 15-25 years system lifetime, from the IndWEDe report. | 0 | electrolyzer, 0.5MWe, PEM, Balance of Plant
electrolyzer production, 0.5MWe, PEM, Stack | 0.0038924 | PEMEL | RER | unit |  | technosphere | 5 | 0.0038924 | #NUM! | #NUM! | 0.0031139 | 0.0051899 | Stack, 5.5 years lifetime. Min-max: 15-25 years system lifetime, from the IndWEDe report. | 0 | electrolyzer, 0.5MWe, PEM, Stack
market for water, deionised | 40368.72 | ecoinvent-3.10-cutoff | Europe without Switzerland | kilogram |  | technosphere | [6 empty] | A perfect reaction of H2O results in 1 kg H2 and 8 kg O2, and needs 9 kg H2O, however, considering some losses we assume 14 kg H2O (Simoes et al., 2021). |  | water, deionised
treatment of PEM, BoP, 0.5MWe, PEM | -0.0009731 | PEMEL | RER | unit |  | technosphere | 5 | -0.0009731 | #NUM! | #NUM! | -0.0012975 | -0.00077848 | BoP EoL | 0 | used fuel cell balance of plant, 0.5MWe, PEM
treatment of fuel cell stack, 0.5MWe, PEM | -0.0038924 | PEMEL | RER | unit |  | technosphere | 5 | -0.0038924 | #NUM! | #NUM! | -0.0051899 | -0.0031139 | Stack EoL | 0 | used fuel cell stack, 0.5MWe, PEM
Activity | H2 production, from PEMEL, SIM14
code | 72db12ea7d45445cac33b7270228471b_copy60
comment | This dataset has been adapted from the work of Gerloff 2021 (DOI: 10.1016/j.est.2021.102759) And its reprisal in the premise library by Sacchi et al. 2022 (DOI: 10.1016/j.rser.2022.112311) Here is the orginal dataset for 1 kg H2 produced (electricity excluded, as we're using the OpenModelica simulation for these flows). ¦ 1.34989e-06 ¦ unit ¦ electrolyzer, 0.5MWe, PEM, Stack ¦ ¦ ¦--------------¦-------------------¦----------------------------------------------¦-------------------------¦ ¦ 3.37473e-07 ¦ unit ¦ electrolyzer, 0.5MWe, PEM, Balance of Plant ¦ ¦ ¦ -1.34989e-06 ¦ unit ¦ used fuel cell stack, 0.5MWe, PEM ¦ ¦ ¦ -3.37473e-07 ¦ unit ¦ used fuel cell balance of plant, 0.5MWe, PEM ¦ ¦ ¦ 14.0 ¦ kilogram ¦ water, deionised ¦ ¦ ¦ ¦ ¦ ¦ ¦ ¦ 8.0 ¦ kilogram ¦ Oxygen ¦ air ¦ ¦ 0.000607 ¦ square meter-year ¦ Occupation, industrial area ¦ natural resource - land ¦ ¦ 3.04e-05 ¦ square meter ¦ Transformation, from industrial area ¦ natural resource - land ¦ ¦ 3.04e-05 ¦ square meter ¦ Transformation, to industrial area ¦ natural resource - land ¦ As it can be seen, the H2O quantity is 14 kg. This is 1.55 times superior to the stoechiometric requirement of 9 kg H2O for 1 kg H2. This quantity is associated to the needed water for cooling. We scale these flows based on the H2 production per scenario, with the associated electricity flows: ¦ Scenario ¦ H2pemel (kg) ¦ Pchp->Ppemel ¦ Pwind->Ppemel ¦ Ppv->Ppemel ¦ Pbat->Ppemel ¦ ¦----------¦--------------¦--------------¦---------------¦-------------¦--------------¦ ¦ SIM01v2 ¦ 16234.13 ¦ 25828.9 ¦ 108582.3 ¦ 955011.6 ¦ 23580.2 ¦ ¦ SIM02v2 ¦ 13847.65 ¦ 25650.7 ¦ 101748.0 ¦ 800343.7 ¦ 21644.4 ¦ ¦ SIM03v2 ¦ 11799.9 ¦ 24284.7 ¦ 79871.0 ¦ 685943.4 ¦ 18895.2 ¦ ¦ SIM04v2 ¦ 11647.54 ¦ 20643.9 ¦ 63533.9 ¦ 698146.5 ¦ 16224.3 ¦ ¦ SIM05v2 ¦ 11384.48 ¦ 22911.2 ¦ 74984.4 ¦ 664875.8 ¦ 17742.3 ¦ ¦ SIM06v2 ¦ 11056.65 ¦ 25089.5 ¦ 73746.2 ¦ 639704.3 ¦ 19497.9 ¦ ¦ SIM07v2 ¦ 8435.9 ¦ 16145.9 ¦ 66402.3 ¦ 481970.9 ¦ 13841.7 ¦ ¦ SIM08v2 ¦ 3372.68 ¦ 7149.0 ¦ 190182.0 ¦ 0.0 ¦ 33898.2 ¦ ¦ SIM09v2 ¦ 3466.83 ¦ 10550.3 ¦ 193719.1 ¦ 0.0 ¦ 33414.6 ¦ ¦ SIM10v2 ¦ 3628.35 ¦ 15444.9 ¦ 200226.3 ¦ 0.0 ¦ 33086.7 ¦ ¦ SIM11v2 ¦ 3434.07 ¦ 15988.9 ¦ 189210.0 ¦ 0.0 ¦ 30239.1 ¦ ¦ SIM12v2 ¦ 3198.73 ¦ 15862.1 ¦ 176049.3 ¦ 0.0 ¦ 27391.5 ¦ ¦ SIM13v2 ¦ 2883.48 ¦ 16403.2 ¦ 157617.9 ¦ 0.0 ¦ 23669.0 ¦ ¦ SIM14v2 ¦ 2073.5 ¦ 14064.5 ¦ 110898.7 ¦ 0.0 ¦ 17194.9 ¦ ¦ SIM15v2 ¦ 15710.71 ¦ 14936.2 ¦ 0.0 ¦ 1051227.9 ¦ 10953.2 ¦ ¦ SIM16v2 ¦ 13044.35 ¦ 14149.1 ¦ 0.0 ¦ 869640.7 ¦ 10523.2 ¦ ¦ SIM17v2 ¦ 10985.81 ¦ 13633.7 ¦ 0.0 ¦ 729688.6 ¦ 9858.4 ¦ ¦ SIM18v2 ¦ 10873.49 ¦ 11403.0 ¦ 0.0 ¦ 725743.8 ¦ 8333.3 ¦ ¦ SIM19v2 ¦ 10637.4 ¦ 12568.8 ¦ 0.0 ¦ 707948.8 ¦ 8776.6 ¦ ¦ SIM20v2 ¦ 10370.02 ¦ 14729.4 ¦ 0.0 ¦ 686101.5 ¦ 10132.1 ¦ ¦ SIM21v2 ¦ 7834.35 ¦ 7009.5 ¦ 0.0 ¦ 524955.6 ¦ 5153.2 ¦ ¦ SIM22v2 ¦ 15686.12 ¦ 20620.9 ¦ 0.0 ¦ 1054810.5 ¦ 0.0 ¦ ¦ SIM23v2 ¦ 13027.49 ¦ 20481.5 ¦ 0.0 ¦ 872675.8 ¦ 0.0 ¦ ¦ SIM24v2 ¦ 10977.25 ¦ 20712.3 ¦ 0.0 ¦ 731881.3 ¦ 0.0 ¦ ¦ SIM25v2 ¦ 10852.35 ¦ 17625.6 ¦ 0.0 ¦ 726405.3 ¦ 0.0 ¦ ¦ SIM26v2 ¦ 10605.71 ¦ 19099.8 ¦ 0.0 ¦ 708021.6 ¦ 0.0 ¦ ¦ SIM27v2 ¦ 10354.39 ¦ 20860.1 ¦ 0.0 ¦ 689031.1 ¦ 0.0 ¦ ¦ SIM28v2 ¦ 7935.67 ¦ 4860.7 ¦ 0.0 ¦ 539204.5 ¦ 0.0 ¦ Note: the expected lifetime is 20 years with 8000 annual operating hours. Due to the control sequence in the OpenModelica simulation, the electrolyzer is sparsely used (200-5000 h).
location | DE
reference product | hydrogen, gaseous, 30 bar
type | process
unit | kilogram
Exchanges
name | amount | database | location | unit | categories | type | uncertainty type | loc | scale | shape | minimum | maximum | comment | negative | reference product
Occupation, industrial area | 1.2586 | biosphere3 |  | square meter-year | natural resource::land | biosphere | 2 | 0.23001 | 0.24634 | #NUM! | #NUM! | #NUM! | Electrolyser land footprint: (0.09 [m2/kW]*1000[kW/MW])/(2963200[kg H2 per lifetime]/20[years]) | 0
Oxygen | 16588 | biosphere3 |  | kilogram | air | biosphere | 0 | #NUM! | #NUM! | #NUM! | #NUM! | #NUM! |  | 0
Transformation, from industrial area | 0.063034 | biosphere3 |  | square meter | natural resource::land | biosphere | 2 | -2.7641 | 0.24634 | #NUM! | #NUM! | #NUM! | Electrolyser land transformation: (0.09 [m2/kW]*1000 [kW/MW])/2963200 [kg H2] | 0
Transformation, to industrial area | 0.063034 | biosphere3 |  | square meter | natural resource::land | biosphere | 2 | -2.7641 | 0.24634 | #NUM! | #NUM! | #NUM! | Electrolyser land transformation: (0.09 [m2/kW]*1000 [kW/MW])/2963200 [kg H2] | 0
H2 production, from PEMEL, SIM14 | 2073.5 | PEMEL | DE | kilogram |  | production | [8 empty] | hydrogen, gaseous, 30 bar
electricity production, from 0.5MW WT | 110898.7 | WT | DE | kilowatt hour |  | technosphere | [8 empty] | electricity, low voltage
electricity, from 38kWel+53.7kWth ICE-CHP, SIM14 | 14064.5 | ICE-CHP | DE | kilowatt hour |  | technosphere | [8 empty] | electricity, low voltage
electricity, from 500kWh BAT, SIM14 | 17194.9 | BAT | DE | kilowatt hour |  | technosphere | [8 empty] | electricity, low voltage
electrolyzer production, 0.5MWe, PEM, BoP | 0.00069975 | PEMEL | RER | unit |  | technosphere | 5 | 0.00069975 | #NUM! | #NUM! | 0.0005598 | 0.000933 | BoP, 20 years lifetime. Min-max: 15-25 years system lifetime, from the IndWEDe report. | 0 | electrolyzer, 0.5MWe, PEM, Balance of Plant
electrolyzer production, 0.5MWe, PEM, Stack | 0.002799 | PEMEL | RER | unit |  | technosphere | 5 | 0.002799 | #NUM! | #NUM! | 0.0022392 | 0.003732 | Stack, 5.5 years lifetime. Min-max: 15-25 years system lifetime, from the IndWEDe report. | 0 | electrolyzer, 0.5MWe, PEM, Stack
market for water, deionised | 29029 | ecoinvent-3.10-cutoff | Europe without Switzerland | kilogram |  | technosphere | [6 empty] | A perfect reaction of H2O results in 1 kg H2 and 8 kg O2, and needs 9 kg H2O, however, considering some losses we assume 14 kg H2O (Simoes et al., 2021). |  | water, deionised
treatment of PEM, BoP, 0.5MWe, PEM | -0.00069975 | PEMEL | RER | unit |  | technosphere | 5 | -0.00069975 | #NUM! | #NUM! | -0.000933 | -0.0005598 | BoP EoL | 0 | used fuel cell balance of plant, 0.5MWe, PEM
treatment of fuel cell stack, 0.5MWe, PEM | -0.002799 | PEMEL | RER | unit |  | technosphere | 5 | -0.002799 | #NUM! | #NUM! | -0.003732 | -0.0022392 | Stack EoL | 0 | used fuel cell stack, 0.5MWe, PEM
Activity | H2 production, from PEMEL, SIM15
code | 72db12ea7d45445cac33b7270228471b_copy59
comment | This dataset has been adapted from the work of Gerloff 2021 (DOI: 10.1016/j.est.2021.102759) And its reprisal in the premise library by Sacchi et al. 2022 (DOI: 10.1016/j.rser.2022.112311) Here is the orginal dataset for 1 kg H2 produced (electricity excluded, as we're using the OpenModelica simulation for these flows). ¦ 1.34989e-06 ¦ unit ¦ electrolyzer, 0.5MWe, PEM, Stack ¦ ¦ ¦--------------¦-------------------¦----------------------------------------------¦-------------------------¦ ¦ 3.37473e-07 ¦ unit ¦ electrolyzer, 0.5MWe, PEM, Balance of Plant ¦ ¦ ¦ -1.34989e-06 ¦ unit ¦ used fuel cell stack, 0.5MWe, PEM ¦ ¦ ¦ -3.37473e-07 ¦ unit ¦ used fuel cell balance of plant, 0.5MWe, PEM ¦ ¦ ¦ 14.0 ¦ kilogram ¦ water, deionised ¦ ¦ ¦ ¦ ¦ ¦ ¦ ¦ 8.0 ¦ kilogram ¦ Oxygen ¦ air ¦ ¦ 0.000607 ¦ square meter-year ¦ Occupation, industrial area ¦ natural resource - land ¦ ¦ 3.04e-05 ¦ square meter ¦ Transformation, from industrial area ¦ natural resource - land ¦ ¦ 3.04e-05 ¦ square meter ¦ Transformation, to industrial area ¦ natural resource - land ¦ As it can be seen, the H2O quantity is 14 kg. This is 1.55 times superior to the stoechiometric requirement of 9 kg H2O for 1 kg H2. This quantity is associated to the needed water for cooling. We scale these flows based on the H2 production per scenario, with the associated electricity flows: ¦ Scenario ¦ H2pemel (kg) ¦ Pchp->Ppemel ¦ Pwind->Ppemel ¦ Ppv->Ppemel ¦ Pbat->Ppemel ¦ ¦----------¦--------------¦--------------¦---------------¦-------------¦--------------¦ ¦ SIM01v2 ¦ 16234.13 ¦ 25828.9 ¦ 108582.3 ¦ 955011.6 ¦ 23580.2 ¦ ¦ SIM02v2 ¦ 13847.65 ¦ 25650.7 ¦ 101748.0 ¦ 800343.7 ¦ 21644.4 ¦ ¦ SIM03v2 ¦ 11799.9 ¦ 24284.7 ¦ 79871.0 ¦ 685943.4 ¦ 18895.2 ¦ ¦ SIM04v2 ¦ 11647.54 ¦ 20643.9 ¦ 63533.9 ¦ 698146.5 ¦ 16224.3 ¦ ¦ SIM05v2 ¦ 11384.48 ¦ 22911.2 ¦ 74984.4 ¦ 664875.8 ¦ 17742.3 ¦ ¦ SIM06v2 ¦ 11056.65 ¦ 25089.5 ¦ 73746.2 ¦ 639704.3 ¦ 19497.9 ¦ ¦ SIM07v2 ¦ 8435.9 ¦ 16145.9 ¦ 66402.3 ¦ 481970.9 ¦ 13841.7 ¦ ¦ SIM08v2 ¦ 3372.68 ¦ 7149.0 ¦ 190182.0 ¦ 0.0 ¦ 33898.2 ¦ ¦ SIM09v2 ¦ 3466.83 ¦ 10550.3 ¦ 193719.1 ¦ 0.0 ¦ 33414.6 ¦ ¦ SIM10v2 ¦ 3628.35 ¦ 15444.9 ¦ 200226.3 ¦ 0.0 ¦ 33086.7 ¦ ¦ SIM11v2 ¦ 3434.07 ¦ 15988.9 ¦ 189210.0 ¦ 0.0 ¦ 30239.1 ¦ ¦ SIM12v2 ¦ 3198.73 ¦ 15862.1 ¦ 176049.3 ¦ 0.0 ¦ 27391.5 ¦ ¦ SIM13v2 ¦ 2883.48 ¦ 16403.2 ¦ 157617.9 ¦ 0.0 ¦ 23669.0 ¦ ¦ SIM14v2 ¦ 2073.5 ¦ 14064.5 ¦ 110898.7 ¦ 0.0 ¦ 17194.9 ¦ ¦ SIM15v2 ¦ 15710.71 ¦ 14936.2 ¦ 0.0 ¦ 1051227.9 ¦ 10953.2 ¦ ¦ SIM16v2 ¦ 13044.35 ¦ 14149.1 ¦ 0.0 ¦ 869640.7 ¦ 10523.2 ¦ ¦ SIM17v2 ¦ 10985.81 ¦ 13633.7 ¦ 0.0 ¦ 729688.6 ¦ 9858.4 ¦ ¦ SIM18v2 ¦ 10873.49 ¦ 11403.0 ¦ 0.0 ¦ 725743.8 ¦ 8333.3 ¦ ¦ SIM19v2 ¦ 10637.4 ¦ 12568.8 ¦ 0.0 ¦ 707948.8 ¦ 8776.6 ¦ ¦ SIM20v2 ¦ 10370.02 ¦ 14729.4 ¦ 0.0 ¦ 686101.5 ¦ 10132.1 ¦ ¦ SIM21v2 ¦ 7834.35 ¦ 7009.5 ¦ 0.0 ¦ 524955.6 ¦ 5153.2 ¦ ¦ SIM22v2 ¦ 15686.12 ¦ 20620.9 ¦ 0.0 ¦ 1054810.5 ¦ 0.0 ¦ ¦ SIM23v2 ¦ 13027.49 ¦ 20481.5 ¦ 0.0 ¦ 872675.8 ¦ 0.0 ¦ ¦ SIM24v2 ¦ 10977.25 ¦ 20712.3 ¦ 0.0 ¦ 731881.3 ¦ 0.0 ¦ ¦ SIM25v2 ¦ 10852.35 ¦ 17625.6 ¦ 0.0 ¦ 726405.3 ¦ 0.0 ¦ ¦ SIM26v2 ¦ 10605.71 ¦ 19099.8 ¦ 0.0 ¦ 708021.6 ¦ 0.0 ¦ ¦ SIM27v2 ¦ 10354.39 ¦ 20860.1 ¦ 0.0 ¦ 689031.1 ¦ 0.0 ¦ ¦ SIM28v2 ¦ 7935.67 ¦ 4860.7 ¦ 0.0 ¦ 539204.5 ¦ 0.0 ¦ Note: the expected lifetime is 20 years with 8000 annual operating hours. Due to the control sequence in the OpenModelica simulation, the electrolyzer is sparsely used (200-5000 h).
location | DE
reference product | hydrogen, gaseous, 30 bar
type | process
unit | kilogram
Exchanges
name | amount | database | location | unit | categories | type | uncertainty type | loc | scale | shape | minimum | maximum | comment | negative | reference product
Occupation, industrial area | 9.5364 | biosphere3 |  | square meter-year | natural resource::land | biosphere | 2 | 2.2551 | 0.24634 | #NUM! | #NUM! | #NUM! | Electrolyser land footprint: (0.09 [m2/kW]*1000[kW/MW])/(2963200[kg H2 per lifetime]/20[years]) | 0
Oxygen | 125685.68 | biosphere3 |  | kilogram | air | biosphere | 0 | #NUM! | #NUM! | #NUM! | #NUM! | #NUM! |  | 0
Transformation, from industrial area | 0.47761 | biosphere3 |  | square meter | natural resource::land | biosphere | 2 | -0.73897 | 0.24634 | #NUM! | #NUM! | #NUM! | Electrolyser land transformation: (0.09 [m2/kW]*1000 [kW/MW])/2963200 [kg H2] | 0
Transformation, to industrial area | 0.47761 | biosphere3 |  | square meter | natural resource::land | biosphere | 2 | -0.73897 | 0.24634 | #NUM! | #NUM! | #NUM! | Electrolyser land transformation: (0.09 [m2/kW]*1000 [kW/MW])/2963200 [kg H2] | 0
H2 production, from PEMEL, SIM15 | 15710.71 | PEMEL | DE | kilogram |  | production | [8 empty] | hydrogen, gaseous, 30 bar
electricity production, from 1.8MW PV | 1051227.9 | PV | DE | kilowatt hour |  | technosphere | [8 empty] | electricity, low voltage
electricity, from 38kWel+53.7kWth ICE-CHP, SIM15 | 14936.2 | ICE-CHP | DE | kilowatt hour |  | technosphere | [8 empty] | electricity, low voltage
electricity, from 500kWh BAT, SIM15 | 10953.2 | BAT | DE | kilowatt hour |  | technosphere | [8 empty] | electricity, low voltage
electrolyzer production, 0.5MWe, PEM, BoP | 0.0053019 | PEMEL | RER | unit |  | technosphere | 5 | 0.0053019 | #NUM! | #NUM! | 0.0042415 | 0.0070693 | BoP, 20 years lifetime. Min-max: 15-25 years system lifetime, from the IndWEDe report. | 0 | electrolyzer, 0.5MWe, PEM, Balance of Plant
electrolyzer production, 0.5MWe, PEM, Stack | 0.021208 | PEMEL | RER | unit |  | technosphere | 5 | 0.021208 | #NUM! | #NUM! | 0.016966 | 0.028277 | Stack, 5.5 years lifetime. Min-max: 15-25 years system lifetime, from the IndWEDe report. | 0 | electrolyzer, 0.5MWe, PEM, Stack
market for water, deionised | 219949.94 | ecoinvent-3.10-cutoff | Europe without Switzerland | kilogram |  | technosphere | [6 empty] | A perfect reaction of H2O results in 1 kg H2 and 8 kg O2, and needs 9 kg H2O, however, considering some losses we assume 14 kg H2O (Simoes et al., 2021). |  | water, deionised
treatment of PEM, BoP, 0.5MWe, PEM | -0.0053019 | PEMEL | RER | unit |  | technosphere | 5 | -0.0053019 | #NUM! | #NUM! | -0.0070693 | -0.0042415 | BoP EoL | 0 | used fuel cell balance of plant, 0.5MWe, PEM
treatment of fuel cell stack, 0.5MWe, PEM | -0.021208 | PEMEL | RER | unit |  | technosphere | 5 | -0.021208 | #NUM! | #NUM! | -0.028277 | -0.016966 | Stack EoL | 0 | used fuel cell stack, 0.5MWe, PEM
Activity | H2 production, from PEMEL, SIM16
code | 72db12ea7d45445cac33b7270228471b_copy58
comment | This dataset has been adapted from the work of Gerloff 2021 (DOI: 10.1016/j.est.2021.102759) And its reprisal in the premise library by Sacchi et al. 2022 (DOI: 10.1016/j.rser.2022.112311) Here is the orginal dataset for 1 kg H2 produced (electricity excluded, as we're using the OpenModelica simulation for these flows). ¦ 1.34989e-06 ¦ unit ¦ electrolyzer, 0.5MWe, PEM, Stack ¦ ¦ ¦--------------¦-------------------¦----------------------------------------------¦-------------------------¦ ¦ 3.37473e-07 ¦ unit ¦ electrolyzer, 0.5MWe, PEM, Balance of Plant ¦ ¦ ¦ -1.34989e-06 ¦ unit ¦ used fuel cell stack, 0.5MWe, PEM ¦ ¦ ¦ -3.37473e-07 ¦ unit ¦ used fuel cell balance of plant, 0.5MWe, PEM ¦ ¦ ¦ 14.0 ¦ kilogram ¦ water, deionised ¦ ¦ ¦ ¦ ¦ ¦ ¦ ¦ 8.0 ¦ kilogram ¦ Oxygen ¦ air ¦ ¦ 0.000607 ¦ square meter-year ¦ Occupation, industrial area ¦ natural resource - land ¦ ¦ 3.04e-05 ¦ square meter ¦ Transformation, from industrial area ¦ natural resource - land ¦ ¦ 3.04e-05 ¦ square meter ¦ Transformation, to industrial area ¦ natural resource - land ¦ As it can be seen, the H2O quantity is 14 kg. This is 1.55 times superior to the stoechiometric requirement of 9 kg H2O for 1 kg H2. This quantity is associated to the needed water for cooling. We scale these flows based on the H2 production per scenario, with the associated electricity flows: ¦ Scenario ¦ H2pemel (kg) ¦ Pchp->Ppemel ¦ Pwind->Ppemel ¦ Ppv->Ppemel ¦ Pbat->Ppemel ¦ ¦----------¦--------------¦--------------¦---------------¦-------------¦--------------¦ ¦ SIM01v2 ¦ 16234.13 ¦ 25828.9 ¦ 108582.3 ¦ 955011.6 ¦ 23580.2 ¦ ¦ SIM02v2 ¦ 13847.65 ¦ 25650.7 ¦ 101748.0 ¦ 800343.7 ¦ 21644.4 ¦ ¦ SIM03v2 ¦ 11799.9 ¦ 24284.7 ¦ 79871.0 ¦ 685943.4 ¦ 18895.2 ¦ ¦ SIM04v2 ¦ 11647.54 ¦ 20643.9 ¦ 63533.9 ¦ 698146.5 ¦ 16224.3 ¦ ¦ SIM05v2 ¦ 11384.48 ¦ 22911.2 ¦ 74984.4 ¦ 664875.8 ¦ 17742.3 ¦ ¦ SIM06v2 ¦ 11056.65 ¦ 25089.5 ¦ 73746.2 ¦ 639704.3 ¦ 19497.9 ¦ ¦ SIM07v2 ¦ 8435.9 ¦ 16145.9 ¦ 66402.3 ¦ 481970.9 ¦ 13841.7 ¦ ¦ SIM08v2 ¦ 3372.68 ¦ 7149.0 ¦ 190182.0 ¦ 0.0 ¦ 33898.2 ¦ ¦ SIM09v2 ¦ 3466.83 ¦ 10550.3 ¦ 193719.1 ¦ 0.0 ¦ 33414.6 ¦ ¦ SIM10v2 ¦ 3628.35 ¦ 15444.9 ¦ 200226.3 ¦ 0.0 ¦ 33086.7 ¦ ¦ SIM11v2 ¦ 3434.07 ¦ 15988.9 ¦ 189210.0 ¦ 0.0 ¦ 30239.1 ¦ ¦ SIM12v2 ¦ 3198.73 ¦ 15862.1 ¦ 176049.3 ¦ 0.0 ¦ 27391.5 ¦ ¦ SIM13v2 ¦ 2883.48 ¦ 16403.2 ¦ 157617.9 ¦ 0.0 ¦ 23669.0 ¦ ¦ SIM14v2 ¦ 2073.5 ¦ 14064.5 ¦ 110898.7 ¦ 0.0 ¦ 17194.9 ¦ ¦ SIM15v2 ¦ 15710.71 ¦ 14936.2 ¦ 0.0 ¦ 1051227.9 ¦ 10953.2 ¦ ¦ SIM16v2 ¦ 13044.35 ¦ 14149.1 ¦ 0.0 ¦ 869640.7 ¦ 10523.2 ¦ ¦ SIM17v2 ¦ 10985.81 ¦ 13633.7 ¦ 0.0 ¦ 729688.6 ¦ 9858.4 ¦ ¦ SIM18v2 ¦ 10873.49 ¦ 11403.0 ¦ 0.0 ¦ 725743.8 ¦ 8333.3 ¦ ¦ SIM19v2 ¦ 10637.4 ¦ 12568.8 ¦ 0.0 ¦ 707948.8 ¦ 8776.6 ¦ ¦ SIM20v2 ¦ 10370.02 ¦ 14729.4 ¦ 0.0 ¦ 686101.5 ¦ 10132.1 ¦ ¦ SIM21v2 ¦ 7834.35 ¦ 7009.5 ¦ 0.0 ¦ 524955.6 ¦ 5153.2 ¦ ¦ SIM22v2 ¦ 15686.12 ¦ 20620.9 ¦ 0.0 ¦ 1054810.5 ¦ 0.0 ¦ ¦ SIM23v2 ¦ 13027.49 ¦ 20481.5 ¦ 0.0 ¦ 872675.8 ¦ 0.0 ¦ ¦ SIM24v2 ¦ 10977.25 ¦ 20712.3 ¦ 0.0 ¦ 731881.3 ¦ 0.0 ¦ ¦ SIM25v2 ¦ 10852.35 ¦ 17625.6 ¦ 0.0 ¦ 726405.3 ¦ 0.0 ¦ ¦ SIM26v2 ¦ 10605.71 ¦ 19099.8 ¦ 0.0 ¦ 708021.6 ¦ 0.0 ¦ ¦ SIM27v2 ¦ 10354.39 ¦ 20860.1 ¦ 0.0 ¦ 689031.1 ¦ 0.0 ¦ ¦ SIM28v2 ¦ 7935.67 ¦ 4860.7 ¦ 0.0 ¦ 539204.5 ¦ 0.0 ¦ Note: the expected lifetime is 20 years with 8000 annual operating hours. Due to the control sequence in the OpenModelica simulation, the electrolyzer is sparsely used (200-5000 h).
location | DE
reference product | hydrogen, gaseous, 30 bar
type | process
unit | kilogram
Exchanges
name | amount | database | location | unit | categories | type | uncertainty type | loc | scale | shape | minimum | maximum | comment | negative | reference product
Occupation, industrial area | 7.9179 | biosphere3 |  | square meter-year | natural resource::land | biosphere | 2 | 2.0691 | 0.24634 | #NUM! | #NUM! | #NUM! | Electrolyser land footprint: (0.09 [m2/kW]*1000[kW/MW])/(2963200[kg H2 per lifetime]/20[years]) | 0
Oxygen | 104354.8 | biosphere3 |  | kilogram | air | biosphere | 0 | #NUM! | #NUM! | #NUM! | #NUM! | #NUM! |  | 0
Transformation, from industrial area | 0.39655 | biosphere3 |  | square meter | natural resource::land | biosphere | 2 | -0.92496 | 0.24634 | #NUM! | #NUM! | #NUM! | Electrolyser land transformation: (0.09 [m2/kW]*1000 [kW/MW])/2963200 [kg H2] | 0
Transformation, to industrial area | 0.39655 | biosphere3 |  | square meter | natural resource::land | biosphere | 2 | -0.92496 | 0.24634 | #NUM! | #NUM! | #NUM! | Electrolyser land transformation: (0.09 [m2/kW]*1000 [kW/MW])/2963200 [kg H2] | 0
H2 production, from PEMEL, SIM16 | 13044.35 | PEMEL | DE | kilogram |  | production | [8 empty] | hydrogen, gaseous, 30 bar
electricity production, from 1.8MW PV | 869640.7 | PV | DE | kilowatt hour |  | technosphere | [8 empty] | electricity, low voltage
electricity, from 38kWel+53.7kWth ICE-CHP, SIM16 | 14149.1 | ICE-CHP | DE | kilowatt hour |  | technosphere | [8 empty] | electricity, low voltage
electricity, from 500kWh BAT, SIM16 | 10523.2 | BAT | DE | kilowatt hour |  | technosphere | [8 empty] | electricity, low voltage
electrolyzer production, 0.5MWe, PEM, BoP | 0.0044021 | PEMEL | RER | unit |  | technosphere | 5 | 0.0044021 | #NUM! | #NUM! | 0.0035217 | 0.0058695 | BoP, 20 years lifetime. Min-max: 15-25 years system lifetime, from the IndWEDe report. | 0 | electrolyzer, 0.5MWe, PEM, Balance of Plant
electrolyzer production, 0.5MWe, PEM, Stack | 0.017608 | PEMEL | RER | unit |  | technosphere | 5 | 0.017608 | #NUM! | #NUM! | 0.014087 | 0.023478 | Stack, 5.5 years lifetime. Min-max: 15-25 years system lifetime, from the IndWEDe report. | 0 | electrolyzer, 0.5MWe, PEM, Stack
market for water, deionised | 182620.9 | ecoinvent-3.10-cutoff | Europe without Switzerland | kilogram |  | technosphere | [6 empty] | A perfect reaction of H2O results in 1 kg H2 and 8 kg O2, and needs 9 kg H2O, however, considering some losses we assume 14 kg H2O (Simoes et al., 2021). |  | water, deionised
treatment of PEM, BoP, 0.5MWe, PEM | -0.0044021 | PEMEL | RER | unit |  | technosphere | 5 | -0.0044021 | #NUM! | #NUM! | -0.0058695 | -0.0035217 | BoP EoL | 0 | used fuel cell balance of plant, 0.5MWe, PEM
treatment of fuel cell stack, 0.5MWe, PEM | -0.017608 | PEMEL | RER | unit |  | technosphere | 5 | -0.017608 | #NUM! | #NUM! | -0.023478 | -0.014087 | Stack EoL | 0 | used fuel cell stack, 0.5MWe, PEM
Activity | H2 production, from PEMEL, SIM17
code | 72db12ea7d45445cac33b7270228471b_copy57
comment | This dataset has been adapted from the work of Gerloff 2021 (DOI: 10.1016/j.est.2021.102759) And its reprisal in the premise library by Sacchi et al. 2022 (DOI: 10.1016/j.rser.2022.112311) Here is the orginal dataset for 1 kg H2 produced (electricity excluded, as we're using the OpenModelica simulation for these flows). ¦ 1.34989e-06 ¦ unit ¦ electrolyzer, 0.5MWe, PEM, Stack ¦ ¦ ¦--------------¦-------------------¦----------------------------------------------¦-------------------------¦ ¦ 3.37473e-07 ¦ unit ¦ electrolyzer, 0.5MWe, PEM, Balance of Plant ¦ ¦ ¦ -1.34989e-06 ¦ unit ¦ used fuel cell stack, 0.5MWe, PEM ¦ ¦ ¦ -3.37473e-07 ¦ unit ¦ used fuel cell balance of plant, 0.5MWe, PEM ¦ ¦ ¦ 14.0 ¦ kilogram ¦ water, deionised ¦ ¦ ¦ ¦ ¦ ¦ ¦ ¦ 8.0 ¦ kilogram ¦ Oxygen ¦ air ¦ ¦ 0.000607 ¦ square meter-year ¦ Occupation, industrial area ¦ natural resource - land ¦ ¦ 3.04e-05 ¦ square meter ¦ Transformation, from industrial area ¦ natural resource - land ¦ ¦ 3.04e-05 ¦ square meter ¦ Transformation, to industrial area ¦ natural resource - land ¦ As it can be seen, the H2O quantity is 14 kg. This is 1.55 times superior to the stoechiometric requirement of 9 kg H2O for 1 kg H2. This quantity is associated to the needed water for cooling. We scale these flows based on the H2 production per scenario, with the associated electricity flows: ¦ Scenario ¦ H2pemel (kg) ¦ Pchp->Ppemel ¦ Pwind->Ppemel ¦ Ppv->Ppemel ¦ Pbat->Ppemel ¦ ¦----------¦--------------¦--------------¦---------------¦-------------¦--------------¦ ¦ SIM01v2 ¦ 16234.13 ¦ 25828.9 ¦ 108582.3 ¦ 955011.6 ¦ 23580.2 ¦ ¦ SIM02v2 ¦ 13847.65 ¦ 25650.7 ¦ 101748.0 ¦ 800343.7 ¦ 21644.4 ¦ ¦ SIM03v2 ¦ 11799.9 ¦ 24284.7 ¦ 79871.0 ¦ 685943.4 ¦ 18895.2 ¦ ¦ SIM04v2 ¦ 11647.54 ¦ 20643.9 ¦ 63533.9 ¦ 698146.5 ¦ 16224.3 ¦ ¦ SIM05v2 ¦ 11384.48 ¦ 22911.2 ¦ 74984.4 ¦ 664875.8 ¦ 17742.3 ¦ ¦ SIM06v2 ¦ 11056.65 ¦ 25089.5 ¦ 73746.2 ¦ 639704.3 ¦ 19497.9 ¦ ¦ SIM07v2 ¦ 8435.9 ¦ 16145.9 ¦ 66402.3 ¦ 481970.9 ¦ 13841.7 ¦ ¦ SIM08v2 ¦ 3372.68 ¦ 7149.0 ¦ 190182.0 ¦ 0.0 ¦ 33898.2 ¦ ¦ SIM09v2 ¦ 3466.83 ¦ 10550.3 ¦ 193719.1 ¦ 0.0 ¦ 33414.6 ¦ ¦ SIM10v2 ¦ 3628.35 ¦ 15444.9 ¦ 200226.3 ¦ 0.0 ¦ 33086.7 ¦ ¦ SIM11v2 ¦ 3434.07 ¦ 15988.9 ¦ 189210.0 ¦ 0.0 ¦ 30239.1 ¦ ¦ SIM12v2 ¦ 3198.73 ¦ 15862.1 ¦ 176049.3 ¦ 0.0 ¦ 27391.5 ¦ ¦ SIM13v2 ¦ 2883.48 ¦ 16403.2 ¦ 157617.9 ¦ 0.0 ¦ 23669.0 ¦ ¦ SIM14v2 ¦ 2073.5 ¦ 14064.5 ¦ 110898.7 ¦ 0.0 ¦ 17194.9 ¦ ¦ SIM15v2 ¦ 15710.71 ¦ 14936.2 ¦ 0.0 ¦ 1051227.9 ¦ 10953.2 ¦ ¦ SIM16v2 ¦ 13044.35 ¦ 14149.1 ¦ 0.0 ¦ 869640.7 ¦ 10523.2 ¦ ¦ SIM17v2 ¦ 10985.81 ¦ 13633.7 ¦ 0.0 ¦ 729688.6 ¦ 9858.4 ¦ ¦ SIM18v2 ¦ 10873.49 ¦ 11403.0 ¦ 0.0 ¦ 725743.8 ¦ 8333.3 ¦ ¦ SIM19v2 ¦ 10637.4 ¦ 12568.8 ¦ 0.0 ¦ 707948.8 ¦ 8776.6 ¦ ¦ SIM20v2 ¦ 10370.02 ¦ 14729.4 ¦ 0.0 ¦ 686101.5 ¦ 10132.1 ¦ ¦ SIM21v2 ¦ 7834.35 ¦ 7009.5 ¦ 0.0 ¦ 524955.6 ¦ 5153.2 ¦ ¦ SIM22v2 ¦ 15686.12 ¦ 20620.9 ¦ 0.0 ¦ 1054810.5 ¦ 0.0 ¦ ¦ SIM23v2 ¦ 13027.49 ¦ 20481.5 ¦ 0.0 ¦ 872675.8 ¦ 0.0 ¦ ¦ SIM24v2 ¦ 10977.25 ¦ 20712.3 ¦ 0.0 ¦ 731881.3 ¦ 0.0 ¦ ¦ SIM25v2 ¦ 10852.35 ¦ 17625.6 ¦ 0.0 ¦ 726405.3 ¦ 0.0 ¦ ¦ SIM26v2 ¦ 10605.71 ¦ 19099.8 ¦ 0.0 ¦ 708021.6 ¦ 0.0 ¦ ¦ SIM27v2 ¦ 10354.39 ¦ 20860.1 ¦ 0.0 ¦ 689031.1 ¦ 0.0 ¦ ¦ SIM28v2 ¦ 7935.67 ¦ 4860.7 ¦ 0.0 ¦ 539204.5 ¦ 0.0 ¦ Note: the expected lifetime is 20 years with 8000 annual operating hours. Due to the control sequence in the OpenModelica simulation, the electrolyzer is sparsely used (200-5000 h).
location | DE
reference product | hydrogen, gaseous, 30 bar
type | process
unit | kilogram
Exchanges
name | amount | database | location | unit | categories | type | uncertainty type | loc | scale | shape | minimum | maximum | comment | negative | reference product
Occupation, industrial area | 6.6684 | biosphere3 |  | square meter-year | natural resource::land | biosphere | 2 | 1.8974 | 0.24634 | #NUM! | #NUM! | #NUM! | Electrolyser land footprint: (0.09 [m2/kW]*1000[kW/MW])/(2963200[kg H2 per lifetime]/20[years]) | 0
Oxygen | 87886.48 | biosphere3 |  | kilogram | air | biosphere | 0 | #NUM! | #NUM! | #NUM! | #NUM! | #NUM! |  | 0
Transformation, from industrial area | 0.33397 | biosphere3 |  | square meter | natural resource::land | biosphere | 2 | -1.0967 | 0.24634 | #NUM! | #NUM! | #NUM! | Electrolyser land transformation: (0.09 [m2/kW]*1000 [kW/MW])/2963200 [kg H2] | 0
Transformation, to industrial area | 0.33397 | biosphere3 |  | square meter | natural resource::land | biosphere | 2 | -1.0967 | 0.24634 | #NUM! | #NUM! | #NUM! | Electrolyser land transformation: (0.09 [m2/kW]*1000 [kW/MW])/2963200 [kg H2] | 0
H2 production, from PEMEL, SIM17 | 10985.81 | PEMEL | DE | kilogram |  | production | [8 empty] | hydrogen, gaseous, 30 bar
electricity production, from 1.8MW PV | 729688.6 | PV | DE | kilowatt hour |  | technosphere | [8 empty] | electricity, low voltage
electricity, from 38kWel+53.7kWth ICE-CHP, SIM17 | 13633.7 | ICE-CHP | DE | kilowatt hour |  | technosphere | [8 empty] | electricity, low voltage
electricity, from 500kWh BAT, SIM17 | 9858.4 | BAT | DE | kilowatt hour |  | technosphere | [8 empty] | electricity, low voltage
electrolyzer production, 0.5MWe, PEM, BoP | 0.0037074 | PEMEL | RER | unit |  | technosphere | 5 | 0.0037074 | #NUM! | #NUM! | 0.0029659 | 0.0049432 | BoP, 20 years lifetime. Min-max: 15-25 years system lifetime, from the IndWEDe report. | 0 | electrolyzer, 0.5MWe, PEM, Balance of Plant
electrolyzer production, 0.5MWe, PEM, Stack | 0.01483 | PEMEL | RER | unit |  | technosphere | 5 | 0.01483 | #NUM! | #NUM! | 0.011864 | 0.019773 | Stack, 5.5 years lifetime. Min-max: 15-25 years system lifetime, from the IndWEDe report. | 0 | electrolyzer, 0.5MWe, PEM, Stack
market for water, deionised | 153801.34 | ecoinvent-3.10-cutoff | Europe without Switzerland | kilogram |  | technosphere | [6 empty] | A perfect reaction of H2O results in 1 kg H2 and 8 kg O2, and needs 9 kg H2O, however, considering some losses we assume 14 kg H2O (Simoes et al., 2021). |  | water, deionised
treatment of PEM, BoP, 0.5MWe, PEM | -0.0037074 | PEMEL | RER | unit |  | technosphere | 5 | -0.0037074 | #NUM! | #NUM! | -0.0049432 | -0.0029659 | BoP EoL | 0 | used fuel cell balance of plant, 0.5MWe, PEM
treatment of fuel cell stack, 0.5MWe, PEM | -0.01483 | PEMEL | RER | unit |  | technosphere | 5 | -0.01483 | #NUM! | #NUM! | -0.019773 | -0.011864 | Stack EoL | 0 | used fuel cell stack, 0.5MWe, PEM
Activity | H2 production, from PEMEL, SIM18
code | 72db12ea7d45445cac33b7270228471b_copy56
comment | This dataset has been adapted from the work of Gerloff 2021 (DOI: 10.1016/j.est.2021.102759) And its reprisal in the premise library by Sacchi et al. 2022 (DOI: 10.1016/j.rser.2022.112311) Here is the orginal dataset for 1 kg H2 produced (electricity excluded, as we're using the OpenModelica simulation for these flows). ¦ 1.34989e-06 ¦ unit ¦ electrolyzer, 0.5MWe, PEM, Stack ¦ ¦ ¦--------------¦-------------------¦----------------------------------------------¦-------------------------¦ ¦ 3.37473e-07 ¦ unit ¦ electrolyzer, 0.5MWe, PEM, Balance of Plant ¦ ¦ ¦ -1.34989e-06 ¦ unit ¦ used fuel cell stack, 0.5MWe, PEM ¦ ¦ ¦ -3.37473e-07 ¦ unit ¦ used fuel cell balance of plant, 0.5MWe, PEM ¦ ¦ ¦ 14.0 ¦ kilogram ¦ water, deionised ¦ ¦ ¦ ¦ ¦ ¦ ¦ ¦ 8.0 ¦ kilogram ¦ Oxygen ¦ air ¦ ¦ 0.000607 ¦ square meter-year ¦ Occupation, industrial area ¦ natural resource - land ¦ ¦ 3.04e-05 ¦ square meter ¦ Transformation, from industrial area ¦ natural resource - land ¦ ¦ 3.04e-05 ¦ square meter ¦ Transformation, to industrial area ¦ natural resource - land ¦ As it can be seen, the H2O quantity is 14 kg. This is 1.55 times superior to the stoechiometric requirement of 9 kg H2O for 1 kg H2. This quantity is associated to the needed water for cooling. We scale these flows based on the H2 production per scenario, with the associated electricity flows: ¦ Scenario ¦ H2pemel (kg) ¦ Pchp->Ppemel ¦ Pwind->Ppemel ¦ Ppv->Ppemel ¦ Pbat->Ppemel ¦ ¦----------¦--------------¦--------------¦---------------¦-------------¦--------------¦ ¦ SIM01v2 ¦ 16234.13 ¦ 25828.9 ¦ 108582.3 ¦ 955011.6 ¦ 23580.2 ¦ ¦ SIM02v2 ¦ 13847.65 ¦ 25650.7 ¦ 101748.0 ¦ 800343.7 ¦ 21644.4 ¦ ¦ SIM03v2 ¦ 11799.9 ¦ 24284.7 ¦ 79871.0 ¦ 685943.4 ¦ 18895.2 ¦ ¦ SIM04v2 ¦ 11647.54 ¦ 20643.9 ¦ 63533.9 ¦ 698146.5 ¦ 16224.3 ¦ ¦ SIM05v2 ¦ 11384.48 ¦ 22911.2 ¦ 74984.4 ¦ 664875.8 ¦ 17742.3 ¦ ¦ SIM06v2 ¦ 11056.65 ¦ 25089.5 ¦ 73746.2 ¦ 639704.3 ¦ 19497.9 ¦ ¦ SIM07v2 ¦ 8435.9 ¦ 16145.9 ¦ 66402.3 ¦ 481970.9 ¦ 13841.7 ¦ ¦ SIM08v2 ¦ 3372.68 ¦ 7149.0 ¦ 190182.0 ¦ 0.0 ¦ 33898.2 ¦ ¦ SIM09v2 ¦ 3466.83 ¦ 10550.3 ¦ 193719.1 ¦ 0.0 ¦ 33414.6 ¦ ¦ SIM10v2 ¦ 3628.35 ¦ 15444.9 ¦ 200226.3 ¦ 0.0 ¦ 33086.7 ¦ ¦ SIM11v2 ¦ 3434.07 ¦ 15988.9 ¦ 189210.0 ¦ 0.0 ¦ 30239.1 ¦ ¦ SIM12v2 ¦ 3198.73 ¦ 15862.1 ¦ 176049.3 ¦ 0.0 ¦ 27391.5 ¦ ¦ SIM13v2 ¦ 2883.48 ¦ 16403.2 ¦ 157617.9 ¦ 0.0 ¦ 23669.0 ¦ ¦ SIM14v2 ¦ 2073.5 ¦ 14064.5 ¦ 110898.7 ¦ 0.0 ¦ 17194.9 ¦ ¦ SIM15v2 ¦ 15710.71 ¦ 14936.2 ¦ 0.0 ¦ 1051227.9 ¦ 10953.2 ¦ ¦ SIM16v2 ¦ 13044.35 ¦ 14149.1 ¦ 0.0 ¦ 869640.7 ¦ 10523.2 ¦ ¦ SIM17v2 ¦ 10985.81 ¦ 13633.7 ¦ 0.0 ¦ 729688.6 ¦ 9858.4 ¦ ¦ SIM18v2 ¦ 10873.49 ¦ 11403.0 ¦ 0.0 ¦ 725743.8 ¦ 8333.3 ¦ ¦ SIM19v2 ¦ 10637.4 ¦ 12568.8 ¦ 0.0 ¦ 707948.8 ¦ 8776.6 ¦ ¦ SIM20v2 ¦ 10370.02 ¦ 14729.4 ¦ 0.0 ¦ 686101.5 ¦ 10132.1 ¦ ¦ SIM21v2 ¦ 7834.35 ¦ 7009.5 ¦ 0.0 ¦ 524955.6 ¦ 5153.2 ¦ ¦ SIM22v2 ¦ 15686.12 ¦ 20620.9 ¦ 0.0 ¦ 1054810.5 ¦ 0.0 ¦ ¦ SIM23v2 ¦ 13027.49 ¦ 20481.5 ¦ 0.0 ¦ 872675.8 ¦ 0.0 ¦ ¦ SIM24v2 ¦ 10977.25 ¦ 20712.3 ¦ 0.0 ¦ 731881.3 ¦ 0.0 ¦ ¦ SIM25v2 ¦ 10852.35 ¦ 17625.6 ¦ 0.0 ¦ 726405.3 ¦ 0.0 ¦ ¦ SIM26v2 ¦ 10605.71 ¦ 19099.8 ¦ 0.0 ¦ 708021.6 ¦ 0.0 ¦ ¦ SIM27v2 ¦ 10354.39 ¦ 20860.1 ¦ 0.0 ¦ 689031.1 ¦ 0.0 ¦ ¦ SIM28v2 ¦ 7935.67 ¦ 4860.7 ¦ 0.0 ¦ 539204.5 ¦ 0.0 ¦ Note: the expected lifetime is 20 years with 8000 annual operating hours. Due to the control sequence in the OpenModelica simulation, the electrolyzer is sparsely used (200-5000 h).
location | DE
reference product | hydrogen, gaseous, 30 bar
type | process
unit | kilogram
Exchanges
name | amount | database | location | unit | categories | type | uncertainty type | loc | scale | shape | minimum | maximum | comment | negative | reference product
Occupation, industrial area | 6.6002 | biosphere3 |  | square meter-year | natural resource::land | biosphere | 2 | 1.8871 | 0.24634 | #NUM! | #NUM! | #NUM! | Electrolyser land footprint: (0.09 [m2/kW]*1000[kW/MW])/(2963200[kg H2 per lifetime]/20[years]) | 0
Oxygen | 86987.92 | biosphere3 |  | kilogram | air | biosphere | 0 | #NUM! | #NUM! | #NUM! | #NUM! | #NUM! |  | 0
Transformation, from industrial area | 0.33055 | biosphere3 |  | square meter | natural resource::land | biosphere | 2 | -1.107 | 0.24634 | #NUM! | #NUM! | #NUM! | Electrolyser land transformation: (0.09 [m2/kW]*1000 [kW/MW])/2963200 [kg H2] | 0
Transformation, to industrial area | 0.33055 | biosphere3 |  | square meter | natural resource::land | biosphere | 2 | -1.107 | 0.24634 | #NUM! | #NUM! | #NUM! | Electrolyser land transformation: (0.09 [m2/kW]*1000 [kW/MW])/2963200 [kg H2] | 0
H2 production, from PEMEL, SIM18 | 10873.49 | PEMEL | DE | kilogram |  | production | [8 empty] | hydrogen, gaseous, 30 bar
electricity production, from 1.8MW PV | 725743.8 | PV | DE | kilowatt hour |  | technosphere | [8 empty] | electricity, low voltage
electricity, from 38kWel+53.7kWth ICE-CHP, SIM18 | 11403 | ICE-CHP | DE | kilowatt hour |  | technosphere | [8 empty] | electricity, low voltage
electricity, from 500kWh BAT, SIM18 | 8333.3 | BAT | DE | kilowatt hour |  | technosphere | [8 empty] | electricity, low voltage
electrolyzer production, 0.5MWe, PEM, BoP | 0.0036695 | PEMEL | RER | unit |  | technosphere | 5 | 0.0036695 | #NUM! | #NUM! | 0.0029356 | 0.0048927 | BoP, 20 years lifetime. Min-max: 15-25 years system lifetime, from the IndWEDe report. | 0 | electrolyzer, 0.5MWe, PEM, Balance of Plant
electrolyzer production, 0.5MWe, PEM, Stack | 0.014678 | PEMEL | RER | unit |  | technosphere | 5 | 0.014678 | #NUM! | #NUM! | 0.011742 | 0.019571 | Stack, 5.5 years lifetime. Min-max: 15-25 years system lifetime, from the IndWEDe report. | 0 | electrolyzer, 0.5MWe, PEM, Stack
market for water, deionised | 152228.86 | ecoinvent-3.10-cutoff | Europe without Switzerland | kilogram |  | technosphere | [6 empty] | A perfect reaction of H2O results in 1 kg H2 and 8 kg O2, and needs 9 kg H2O, however, considering some losses we assume 14 kg H2O (Simoes et al., 2021). |  | water, deionised
treatment of PEM, BoP, 0.5MWe, PEM | -0.0036695 | PEMEL | RER | unit |  | technosphere | 5 | -0.0036695 | #NUM! | #NUM! | -0.0048927 | -0.0029356 | BoP EoL | 0 | used fuel cell balance of plant, 0.5MWe, PEM
treatment of fuel cell stack, 0.5MWe, PEM | -0.014678 | PEMEL | RER | unit |  | technosphere | 5 | -0.014678 | #NUM! | #NUM! | -0.019571 | -0.011742 | Stack EoL | 0 | used fuel cell stack, 0.5MWe, PEM
Activity | H2 production, from PEMEL, SIM19
code | 72db12ea7d45445cac33b7270228471b_copy55
comment | This dataset has been adapted from the work of Gerloff 2021 (DOI: 10.1016/j.est.2021.102759) And its reprisal in the premise library by Sacchi et al. 2022 (DOI: 10.1016/j.rser.2022.112311) Here is the orginal dataset for 1 kg H2 produced (electricity excluded, as we're using the OpenModelica simulation for these flows). ¦ 1.34989e-06 ¦ unit ¦ electrolyzer, 0.5MWe, PEM, Stack ¦ ¦ ¦--------------¦-------------------¦----------------------------------------------¦-------------------------¦ ¦ 3.37473e-07 ¦ unit ¦ electrolyzer, 0.5MWe, PEM, Balance of Plant ¦ ¦ ¦ -1.34989e-06 ¦ unit ¦ used fuel cell stack, 0.5MWe, PEM ¦ ¦ ¦ -3.37473e-07 ¦ unit ¦ used fuel cell balance of plant, 0.5MWe, PEM ¦ ¦ ¦ 14.0 ¦ kilogram ¦ water, deionised ¦ ¦ ¦ ¦ ¦ ¦ ¦ ¦ 8.0 ¦ kilogram ¦ Oxygen ¦ air ¦ ¦ 0.000607 ¦ square meter-year ¦ Occupation, industrial area ¦ natural resource - land ¦ ¦ 3.04e-05 ¦ square meter ¦ Transformation, from industrial area ¦ natural resource - land ¦ ¦ 3.04e-05 ¦ square meter ¦ Transformation, to industrial area ¦ natural resource - land ¦ As it can be seen, the H2O quantity is 14 kg. This is 1.55 times superior to the stoechiometric requirement of 9 kg H2O for 1 kg H2. This quantity is associated to the needed water for cooling. We scale these flows based on the H2 production per scenario, with the associated electricity flows: ¦ Scenario ¦ H2pemel (kg) ¦ Pchp->Ppemel ¦ Pwind->Ppemel ¦ Ppv->Ppemel ¦ Pbat->Ppemel ¦ ¦----------¦--------------¦--------------¦---------------¦-------------¦--------------¦ ¦ SIM01v2 ¦ 16234.13 ¦ 25828.9 ¦ 108582.3 ¦ 955011.6 ¦ 23580.2 ¦ ¦ SIM02v2 ¦ 13847.65 ¦ 25650.7 ¦ 101748.0 ¦ 800343.7 ¦ 21644.4 ¦ ¦ SIM03v2 ¦ 11799.9 ¦ 24284.7 ¦ 79871.0 ¦ 685943.4 ¦ 18895.2 ¦ ¦ SIM04v2 ¦ 11647.54 ¦ 20643.9 ¦ 63533.9 ¦ 698146.5 ¦ 16224.3 ¦ ¦ SIM05v2 ¦ 11384.48 ¦ 22911.2 ¦ 74984.4 ¦ 664875.8 ¦ 17742.3 ¦ ¦ SIM06v2 ¦ 11056.65 ¦ 25089.5 ¦ 73746.2 ¦ 639704.3 ¦ 19497.9 ¦ ¦ SIM07v2 ¦ 8435.9 ¦ 16145.9 ¦ 66402.3 ¦ 481970.9 ¦ 13841.7 ¦ ¦ SIM08v2 ¦ 3372.68 ¦ 7149.0 ¦ 190182.0 ¦ 0.0 ¦ 33898.2 ¦ ¦ SIM09v2 ¦ 3466.83 ¦ 10550.3 ¦ 193719.1 ¦ 0.0 ¦ 33414.6 ¦ ¦ SIM10v2 ¦ 3628.35 ¦ 15444.9 ¦ 200226.3 ¦ 0.0 ¦ 33086.7 ¦ ¦ SIM11v2 ¦ 3434.07 ¦ 15988.9 ¦ 189210.0 ¦ 0.0 ¦ 30239.1 ¦ ¦ SIM12v2 ¦ 3198.73 ¦ 15862.1 ¦ 176049.3 ¦ 0.0 ¦ 27391.5 ¦ ¦ SIM13v2 ¦ 2883.48 ¦ 16403.2 ¦ 157617.9 ¦ 0.0 ¦ 23669.0 ¦ ¦ SIM14v2 ¦ 2073.5 ¦ 14064.5 ¦ 110898.7 ¦ 0.0 ¦ 17194.9 ¦ ¦ SIM15v2 ¦ 15710.71 ¦ 14936.2 ¦ 0.0 ¦ 1051227.9 ¦ 10953.2 ¦ ¦ SIM16v2 ¦ 13044.35 ¦ 14149.1 ¦ 0.0 ¦ 869640.7 ¦ 10523.2 ¦ ¦ SIM17v2 ¦ 10985.81 ¦ 13633.7 ¦ 0.0 ¦ 729688.6 ¦ 9858.4 ¦ ¦ SIM18v2 ¦ 10873.49 ¦ 11403.0 ¦ 0.0 ¦ 725743.8 ¦ 8333.3 ¦ ¦ SIM19v2 ¦ 10637.4 ¦ 12568.8 ¦ 0.0 ¦ 707948.8 ¦ 8776.6 ¦ ¦ SIM20v2 ¦ 10370.02 ¦ 14729.4 ¦ 0.0 ¦ 686101.5 ¦ 10132.1 ¦ ¦ SIM21v2 ¦ 7834.35 ¦ 7009.5 ¦ 0.0 ¦ 524955.6 ¦ 5153.2 ¦ ¦ SIM22v2 ¦ 15686.12 ¦ 20620.9 ¦ 0.0 ¦ 1054810.5 ¦ 0.0 ¦ ¦ SIM23v2 ¦ 13027.49 ¦ 20481.5 ¦ 0.0 ¦ 872675.8 ¦ 0.0 ¦ ¦ SIM24v2 ¦ 10977.25 ¦ 20712.3 ¦ 0.0 ¦ 731881.3 ¦ 0.0 ¦ ¦ SIM25v2 ¦ 10852.35 ¦ 17625.6 ¦ 0.0 ¦ 726405.3 ¦ 0.0 ¦ ¦ SIM26v2 ¦ 10605.71 ¦ 19099.8 ¦ 0.0 ¦ 708021.6 ¦ 0.0 ¦ ¦ SIM27v2 ¦ 10354.39 ¦ 20860.1 ¦ 0.0 ¦ 689031.1 ¦ 0.0 ¦ ¦ SIM28v2 ¦ 7935.67 ¦ 4860.7 ¦ 0.0 ¦ 539204.5 ¦ 0.0 ¦ Note: the expected lifetime is 20 years with 8000 annual operating hours. Due to the control sequence in the OpenModelica simulation, the electrolyzer is sparsely used (200-5000 h).
location | DE
reference product | hydrogen, gaseous, 30 bar
type | process
unit | kilogram
Exchanges
name | amount | database | location | unit | categories | type | uncertainty type | loc | scale | shape | minimum | maximum | comment | negative | reference product
Occupation, industrial area | 6.4569 | biosphere3 |  | square meter-year | natural resource::land | biosphere | 2 | 1.8651 | 0.24634 | #NUM! | #NUM! | #NUM! | Electrolyser land footprint: (0.09 [m2/kW]*1000[kW/MW])/(2963200[kg H2 per lifetime]/20[years]) | 0
Oxygen | 85099.2 | biosphere3 |  | kilogram | air | biosphere | 0 | #NUM! | #NUM! | #NUM! | #NUM! | #NUM! |  | 0
Transformation, from industrial area | 0.32338 | biosphere3 |  | square meter | natural resource::land | biosphere | 2 | -1.1289 | 0.24634 | #NUM! | #NUM! | #NUM! | Electrolyser land transformation: (0.09 [m2/kW]*1000 [kW/MW])/2963200 [kg H2] | 0
Transformation, to industrial area | 0.32338 | biosphere3 |  | square meter | natural resource::land | biosphere | 2 | -1.1289 | 0.24634 | #NUM! | #NUM! | #NUM! | Electrolyser land transformation: (0.09 [m2/kW]*1000 [kW/MW])/2963200 [kg H2] | 0
H2 production, from PEMEL, SIM19 | 10637.4 | PEMEL | DE | kilogram |  | production | [8 empty] | hydrogen, gaseous, 30 bar
electricity production, from 1.8MW PV | 707948.8 | PV | DE | kilowatt hour |  | technosphere | [8 empty] | electricity, low voltage
electricity, from 38kWel+53.7kWth ICE-CHP, SIM19 | 12568.8 | ICE-CHP | DE | kilowatt hour |  | technosphere | [8 empty] | electricity, low voltage
electricity, from 500kWh BAT, SIM19 | 8776.6 | BAT | DE | kilowatt hour |  | technosphere | [8 empty] | electricity, low voltage
electrolyzer production, 0.5MWe, PEM, BoP | 0.0035898 | PEMEL | RER | unit |  | technosphere | 5 | 0.0035898 | #NUM! | #NUM! | 0.0028719 | 0.0047864 | BoP, 20 years lifetime. Min-max: 15-25 years system lifetime, from the IndWEDe report. | 0 | electrolyzer, 0.5MWe, PEM, Balance of Plant
electrolyzer production, 0.5MWe, PEM, Stack | 0.014359 | PEMEL | RER | unit |  | technosphere | 5 | 0.014359 | #NUM! | #NUM! | 0.011487 | 0.019146 | Stack, 5.5 years lifetime. Min-max: 15-25 years system lifetime, from the IndWEDe report. | 0 | electrolyzer, 0.5MWe, PEM, Stack
market for water, deionised | 148923.6 | ecoinvent-3.10-cutoff | Europe without Switzerland | kilogram |  | technosphere | [6 empty] | A perfect reaction of H2O results in 1 kg H2 and 8 kg O2, and needs 9 kg H2O, however, considering some losses we assume 14 kg H2O (Simoes et al., 2021). |  | water, deionised
treatment of PEM, BoP, 0.5MWe, PEM | -0.0035898 | PEMEL | RER | unit |  | technosphere | 5 | -0.0035898 | #NUM! | #NUM! | -0.0047864 | -0.0028719 | BoP EoL | 0 | used fuel cell balance of plant, 0.5MWe, PEM
treatment of fuel cell stack, 0.5MWe, PEM | -0.014359 | PEMEL | RER | unit |  | technosphere | 5 | -0.014359 | #NUM! | #NUM! | -0.019146 | -0.011487 | Stack EoL | 0 | used fuel cell stack, 0.5MWe, PEM
Activity | H2 production, from PEMEL, SIM20
code | 72db12ea7d45445cac33b7270228471b_copy54
comment | This dataset has been adapted from the work of Gerloff 2021 (DOI: 10.1016/j.est.2021.102759) And its reprisal in the premise library by Sacchi et al. 2022 (DOI: 10.1016/j.rser.2022.112311) Here is the orginal dataset for 1 kg H2 produced (electricity excluded, as we're using the OpenModelica simulation for these flows). ¦ 1.34989e-06 ¦ unit ¦ electrolyzer, 0.5MWe, PEM, Stack ¦ ¦ ¦--------------¦-------------------¦----------------------------------------------¦-------------------------¦ ¦ 3.37473e-07 ¦ unit ¦ electrolyzer, 0.5MWe, PEM, Balance of Plant ¦ ¦ ¦ -1.34989e-06 ¦ unit ¦ used fuel cell stack, 0.5MWe, PEM ¦ ¦ ¦ -3.37473e-07 ¦ unit ¦ used fuel cell balance of plant, 0.5MWe, PEM ¦ ¦ ¦ 14.0 ¦ kilogram ¦ water, deionised ¦ ¦ ¦ ¦ ¦ ¦ ¦ ¦ 8.0 ¦ kilogram ¦ Oxygen ¦ air ¦ ¦ 0.000607 ¦ square meter-year ¦ Occupation, industrial area ¦ natural resource - land ¦ ¦ 3.04e-05 ¦ square meter ¦ Transformation, from industrial area ¦ natural resource - land ¦ ¦ 3.04e-05 ¦ square meter ¦ Transformation, to industrial area ¦ natural resource - land ¦ As it can be seen, the H2O quantity is 14 kg. This is 1.55 times superior to the stoechiometric requirement of 9 kg H2O for 1 kg H2. This quantity is associated to the needed water for cooling. We scale these flows based on the H2 production per scenario, with the associated electricity flows: ¦ Scenario ¦ H2pemel (kg) ¦ Pchp->Ppemel ¦ Pwind->Ppemel ¦ Ppv->Ppemel ¦ Pbat->Ppemel ¦ ¦----------¦--------------¦--------------¦---------------¦-------------¦--------------¦ ¦ SIM01v2 ¦ 16234.13 ¦ 25828.9 ¦ 108582.3 ¦ 955011.6 ¦ 23580.2 ¦ ¦ SIM02v2 ¦ 13847.65 ¦ 25650.7 ¦ 101748.0 ¦ 800343.7 ¦ 21644.4 ¦ ¦ SIM03v2 ¦ 11799.9 ¦ 24284.7 ¦ 79871.0 ¦ 685943.4 ¦ 18895.2 ¦ ¦ SIM04v2 ¦ 11647.54 ¦ 20643.9 ¦ 63533.9 ¦ 698146.5 ¦ 16224.3 ¦ ¦ SIM05v2 ¦ 11384.48 ¦ 22911.2 ¦ 74984.4 ¦ 664875.8 ¦ 17742.3 ¦ ¦ SIM06v2 ¦ 11056.65 ¦ 25089.5 ¦ 73746.2 ¦ 639704.3 ¦ 19497.9 ¦ ¦ SIM07v2 ¦ 8435.9 ¦ 16145.9 ¦ 66402.3 ¦ 481970.9 ¦ 13841.7 ¦ ¦ SIM08v2 ¦ 3372.68 ¦ 7149.0 ¦ 190182.0 ¦ 0.0 ¦ 33898.2 ¦ ¦ SIM09v2 ¦ 3466.83 ¦ 10550.3 ¦ 193719.1 ¦ 0.0 ¦ 33414.6 ¦ ¦ SIM10v2 ¦ 3628.35 ¦ 15444.9 ¦ 200226.3 ¦ 0.0 ¦ 33086.7 ¦ ¦ SIM11v2 ¦ 3434.07 ¦ 15988.9 ¦ 189210.0 ¦ 0.0 ¦ 30239.1 ¦ ¦ SIM12v2 ¦ 3198.73 ¦ 15862.1 ¦ 176049.3 ¦ 0.0 ¦ 27391.5 ¦ ¦ SIM13v2 ¦ 2883.48 ¦ 16403.2 ¦ 157617.9 ¦ 0.0 ¦ 23669.0 ¦ ¦ SIM14v2 ¦ 2073.5 ¦ 14064.5 ¦ 110898.7 ¦ 0.0 ¦ 17194.9 ¦ ¦ SIM15v2 ¦ 15710.71 ¦ 14936.2 ¦ 0.0 ¦ 1051227.9 ¦ 10953.2 ¦ ¦ SIM16v2 ¦ 13044.35 ¦ 14149.1 ¦ 0.0 ¦ 869640.7 ¦ 10523.2 ¦ ¦ SIM17v2 ¦ 10985.81 ¦ 13633.7 ¦ 0.0 ¦ 729688.6 ¦ 9858.4 ¦ ¦ SIM18v2 ¦ 10873.49 ¦ 11403.0 ¦ 0.0 ¦ 725743.8 ¦ 8333.3 ¦ ¦ SIM19v2 ¦ 10637.4 ¦ 12568.8 ¦ 0.0 ¦ 707948.8 ¦ 8776.6 ¦ ¦ SIM20v2 ¦ 10370.02 ¦ 14729.4 ¦ 0.0 ¦ 686101.5 ¦ 10132.1 ¦ ¦ SIM21v2 ¦ 7834.35 ¦ 7009.5 ¦ 0.0 ¦ 524955.6 ¦ 5153.2 ¦ ¦ SIM22v2 ¦ 15686.12 ¦ 20620.9 ¦ 0.0 ¦ 1054810.5 ¦ 0.0 ¦ ¦ SIM23v2 ¦ 13027.49 ¦ 20481.5 ¦ 0.0 ¦ 872675.8 ¦ 0.0 ¦ ¦ SIM24v2 ¦ 10977.25 ¦ 20712.3 ¦ 0.0 ¦ 731881.3 ¦ 0.0 ¦ ¦ SIM25v2 ¦ 10852.35 ¦ 17625.6 ¦ 0.0 ¦ 726405.3 ¦ 0.0 ¦ ¦ SIM26v2 ¦ 10605.71 ¦ 19099.8 ¦ 0.0 ¦ 708021.6 ¦ 0.0 ¦ ¦ SIM27v2 ¦ 10354.39 ¦ 20860.1 ¦ 0.0 ¦ 689031.1 ¦ 0.0 ¦ ¦ SIM28v2 ¦ 7935.67 ¦ 4860.7 ¦ 0.0 ¦ 539204.5 ¦ 0.0 ¦ Note: the expected lifetime is 20 years with 8000 annual operating hours. Due to the control sequence in the OpenModelica simulation, the electrolyzer is sparsely used (200-5000 h).
location | DE
reference product | hydrogen, gaseous, 30 bar
type | process
unit | kilogram
Exchanges
name | amount | database | location | unit | categories | type | uncertainty type | loc | scale | shape | minimum | maximum | comment | negative | reference product
Occupation, industrial area | 6.2946 | biosphere3 |  | square meter-year | natural resource::land | biosphere | 2 | 1.8397 | 0.24634 | #NUM! | #NUM! | #NUM! | Electrolyser land footprint: (0.09 [m2/kW]*1000[kW/MW])/(2963200[kg H2 per lifetime]/20[years]) | 0
Oxygen | 82960.16 | biosphere3 |  | kilogram | air | biosphere | 0 | #NUM! | #NUM! | #NUM! | #NUM! | #NUM! |  | 0
Transformation, from industrial area | 0.31525 | biosphere3 |  | square meter | natural resource::land | biosphere | 2 | -1.1544 | 0.24634 | #NUM! | #NUM! | #NUM! | Electrolyser land transformation: (0.09 [m2/kW]*1000 [kW/MW])/2963200 [kg H2] | 0
Transformation, to industrial area | 0.31525 | biosphere3 |  | square meter | natural resource::land | biosphere | 2 | -1.1544 | 0.24634 | #NUM! | #NUM! | #NUM! | Electrolyser land transformation: (0.09 [m2/kW]*1000 [kW/MW])/2963200 [kg H2] | 0
H2 production, from PEMEL, SIM20 | 10370.02 | PEMEL | DE | kilogram |  | production | [8 empty] | hydrogen, gaseous, 30 bar
electricity production, from 1.8MW PV | 686101.5 | PV | DE | kilowatt hour |  | technosphere | [8 empty] | electricity, low voltage
electricity, from 38kWel+53.7kWth ICE-CHP, SIM20 | 14729.4 | ICE-CHP | DE | kilowatt hour |  | technosphere | [8 empty] | electricity, low voltage
electricity, from 500kWh BAT, SIM20 | 10132.1 | BAT | DE | kilowatt hour |  | technosphere | [8 empty] | electricity, low voltage
electrolyzer production, 0.5MWe, PEM, BoP | 0.0034996 | PEMEL | RER | unit |  | technosphere | 5 | 0.0034996 | #NUM! | #NUM! | 0.0027997 | 0.0046661 | BoP, 20 years lifetime. Min-max: 15-25 years system lifetime, from the IndWEDe report. | 0 | electrolyzer, 0.5MWe, PEM, Balance of Plant
electrolyzer production, 0.5MWe, PEM, Stack | 0.013998 | PEMEL | RER | unit |  | technosphere | 5 | 0.013998 | #NUM! | #NUM! | 0.011199 | 0.018665 | Stack, 5.5 years lifetime. Min-max: 15-25 years system lifetime, from the IndWEDe report. | 0 | electrolyzer, 0.5MWe, PEM, Stack
market for water, deionised | 145180.28 | ecoinvent-3.10-cutoff | Europe without Switzerland | kilogram |  | technosphere | [6 empty] | A perfect reaction of H2O results in 1 kg H2 and 8 kg O2, and needs 9 kg H2O, however, considering some losses we assume 14 kg H2O (Simoes et al., 2021). |  | water, deionised
treatment of PEM, BoP, 0.5MWe, PEM | -0.0034996 | PEMEL | RER | unit |  | technosphere | 5 | -0.0034996 | #NUM! | #NUM! | -0.0046661 | -0.0027997 | BoP EoL | 0 | used fuel cell balance of plant, 0.5MWe, PEM
treatment of fuel cell stack, 0.5MWe, PEM | -0.013998 | PEMEL | RER | unit |  | technosphere | 5 | -0.013998 | #NUM! | #NUM! | -0.018665 | -0.011199 | Stack EoL | 0 | used fuel cell stack, 0.5MWe, PEM
Activity | H2 production, from PEMEL, SIM21
code | 72db12ea7d45445cac33b7270228471b_copy46
comment | This dataset has been adapted from the work of Gerloff 2021 (DOI: 10.1016/j.est.2021.102759) And its reprisal in the premise library by Sacchi et al. 2022 (DOI: 10.1016/j.rser.2022.112311) Here is the orginal dataset for 1 kg H2 produced (electricity excluded, as we're using the OpenModelica simulation for these flows). ¦ 1.34989e-06 ¦ unit ¦ electrolyzer, 0.5MWe, PEM, Stack ¦ ¦ ¦--------------¦-------------------¦----------------------------------------------¦-------------------------¦ ¦ 3.37473e-07 ¦ unit ¦ electrolyzer, 0.5MWe, PEM, Balance of Plant ¦ ¦ ¦ -1.34989e-06 ¦ unit ¦ used fuel cell stack, 0.5MWe, PEM ¦ ¦ ¦ -3.37473e-07 ¦ unit ¦ used fuel cell balance of plant, 0.5MWe, PEM ¦ ¦ ¦ 14.0 ¦ kilogram ¦ water, deionised ¦ ¦ ¦ ¦ ¦ ¦ ¦ ¦ 8.0 ¦ kilogram ¦ Oxygen ¦ air ¦ ¦ 0.000607 ¦ square meter-year ¦ Occupation, industrial area ¦ natural resource - land ¦ ¦ 3.04e-05 ¦ square meter ¦ Transformation, from industrial area ¦ natural resource - land ¦ ¦ 3.04e-05 ¦ square meter ¦ Transformation, to industrial area ¦ natural resource - land ¦ As it can be seen, the H2O quantity is 14 kg. This is 1.55 times superior to the stoechiometric requirement of 9 kg H2O for 1 kg H2. This quantity is associated to the needed water for cooling. We scale these flows based on the H2 production per scenario, with the associated electricity flows: ¦ Scenario ¦ H2pemel (kg) ¦ Pchp->Ppemel ¦ Pwind->Ppemel ¦ Ppv->Ppemel ¦ Pbat->Ppemel ¦ ¦----------¦--------------¦--------------¦---------------¦-------------¦--------------¦ ¦ SIM01v2 ¦ 16234.13 ¦ 25828.9 ¦ 108582.3 ¦ 955011.6 ¦ 23580.2 ¦ ¦ SIM02v2 ¦ 13847.65 ¦ 25650.7 ¦ 101748.0 ¦ 800343.7 ¦ 21644.4 ¦ ¦ SIM03v2 ¦ 11799.9 ¦ 24284.7 ¦ 79871.0 ¦ 685943.4 ¦ 18895.2 ¦ ¦ SIM04v2 ¦ 11647.54 ¦ 20643.9 ¦ 63533.9 ¦ 698146.5 ¦ 16224.3 ¦ ¦ SIM05v2 ¦ 11384.48 ¦ 22911.2 ¦ 74984.4 ¦ 664875.8 ¦ 17742.3 ¦ ¦ SIM06v2 ¦ 11056.65 ¦ 25089.5 ¦ 73746.2 ¦ 639704.3 ¦ 19497.9 ¦ ¦ SIM07v2 ¦ 8435.9 ¦ 16145.9 ¦ 66402.3 ¦ 481970.9 ¦ 13841.7 ¦ ¦ SIM08v2 ¦ 3372.68 ¦ 7149.0 ¦ 190182.0 ¦ 0.0 ¦ 33898.2 ¦ ¦ SIM09v2 ¦ 3466.83 ¦ 10550.3 ¦ 193719.1 ¦ 0.0 ¦ 33414.6 ¦ ¦ SIM10v2 ¦ 3628.35 ¦ 15444.9 ¦ 200226.3 ¦ 0.0 ¦ 33086.7 ¦ ¦ SIM11v2 ¦ 3434.07 ¦ 15988.9 ¦ 189210.0 ¦ 0.0 ¦ 30239.1 ¦ ¦ SIM12v2 ¦ 3198.73 ¦ 15862.1 ¦ 176049.3 ¦ 0.0 ¦ 27391.5 ¦ ¦ SIM13v2 ¦ 2883.48 ¦ 16403.2 ¦ 157617.9 ¦ 0.0 ¦ 23669.0 ¦ ¦ SIM14v2 ¦ 2073.5 ¦ 14064.5 ¦ 110898.7 ¦ 0.0 ¦ 17194.9 ¦ ¦ SIM15v2 ¦ 15710.71 ¦ 14936.2 ¦ 0.0 ¦ 1051227.9 ¦ 10953.2 ¦ ¦ SIM16v2 ¦ 13044.35 ¦ 14149.1 ¦ 0.0 ¦ 869640.7 ¦ 10523.2 ¦ ¦ SIM17v2 ¦ 10985.81 ¦ 13633.7 ¦ 0.0 ¦ 729688.6 ¦ 9858.4 ¦ ¦ SIM18v2 ¦ 10873.49 ¦ 11403.0 ¦ 0.0 ¦ 725743.8 ¦ 8333.3 ¦ ¦ SIM19v2 ¦ 10637.4 ¦ 12568.8 ¦ 0.0 ¦ 707948.8 ¦ 8776.6 ¦ ¦ SIM20v2 ¦ 10370.02 ¦ 14729.4 ¦ 0.0 ¦ 686101.5 ¦ 10132.1 ¦ ¦ SIM21v2 ¦ 7834.35 ¦ 7009.5 ¦ 0.0 ¦ 524955.6 ¦ 5153.2 ¦ ¦ SIM22v2 ¦ 15686.12 ¦ 20620.9 ¦ 0.0 ¦ 1054810.5 ¦ 0.0 ¦ ¦ SIM23v2 ¦ 13027.49 ¦ 20481.5 ¦ 0.0 ¦ 872675.8 ¦ 0.0 ¦ ¦ SIM24v2 ¦ 10977.25 ¦ 20712.3 ¦ 0.0 ¦ 731881.3 ¦ 0.0 ¦ ¦ SIM25v2 ¦ 10852.35 ¦ 17625.6 ¦ 0.0 ¦ 726405.3 ¦ 0.0 ¦ ¦ SIM26v2 ¦ 10605.71 ¦ 19099.8 ¦ 0.0 ¦ 708021.6 ¦ 0.0 ¦ ¦ SIM27v2 ¦ 10354.39 ¦ 20860.1 ¦ 0.0 ¦ 689031.1 ¦ 0.0 ¦ ¦ SIM28v2 ¦ 7935.67 ¦ 4860.7 ¦ 0.0 ¦ 539204.5 ¦ 0.0 ¦ Note: the expected lifetime is 20 years with 8000 annual operating hours. Due to the control sequence in the OpenModelica simulation, the electrolyzer is sparsely used (200-5000 h).
location | DE
reference product | hydrogen, gaseous, 30 bar
type | process
unit | kilogram
Exchanges
name | amount | database | location | unit | categories | type | uncertainty type | loc | scale | shape | minimum | maximum | comment | negative | reference product
Occupation, industrial area | 4.7555 | biosphere3 |  | square meter-year | natural resource::land | biosphere | 2 | 1.5593 | 0.24634 | #NUM! | #NUM! | #NUM! | Electrolyser land footprint: (0.09 [m2/kW]*1000[kW/MW])/(2963200[kg H2 per lifetime]/20[years]) | 0
Oxygen | 62674.8 | biosphere3 |  | kilogram | air | biosphere | 0 | #NUM! | #NUM! | #NUM! | #NUM! | #NUM! |  | 0
Transformation, from industrial area | 0.23816 | biosphere3 |  | square meter | natural resource::land | biosphere | 2 | -1.4348 | 0.24634 | #NUM! | #NUM! | #NUM! | Electrolyser land transformation: (0.09 [m2/kW]*1000 [kW/MW])/2963200 [kg H2] | 0
Transformation, to industrial area | 0.23816 | biosphere3 |  | square meter | natural resource::land | biosphere | 2 | -1.4348 | 0.24634 | #NUM! | #NUM! | #NUM! | Electrolyser land transformation: (0.09 [m2/kW]*1000 [kW/MW])/2963200 [kg H2] | 0
H2 production, from PEMEL, SIM21 | 7834.35 | PEMEL | DE | kilogram |  | production | [8 empty] | hydrogen, gaseous, 30 bar
electricity production, from 1.8MW PV | 524955.6 | PV | DE | kilowatt hour |  | technosphere | [8 empty] | electricity, low voltage
electricity, from 38kWel+53.7kWth ICE-CHP, SIM21 | 7009.5 | ICE-CHP | DE | kilowatt hour |  | technosphere | [8 empty] | electricity, low voltage
electricity, from 500kWh BAT, SIM21 | 5153.2 | BAT | DE | kilowatt hour |  | technosphere | [8 empty] | electricity, low voltage
electrolyzer production, 0.5MWe, PEM, BoP | 0.0026439 | PEMEL | RER | unit |  | technosphere | 5 | 0.0026439 | #NUM! | #NUM! | 0.0021151 | 0.0035252 | BoP, 20 years lifetime. Min-max: 15-25 years system lifetime, from the IndWEDe report. | 0 | electrolyzer, 0.5MWe, PEM, Balance of Plant
electrolyzer production, 0.5MWe, PEM, Stack | 0.010576 | PEMEL | RER | unit |  | technosphere | 5 | 0.010576 | #NUM! | #NUM! | 0.0084604 | 0.014101 | Stack, 5.5 years lifetime. Min-max: 15-25 years system lifetime, from the IndWEDe report. | 0 | electrolyzer, 0.5MWe, PEM, Stack
market for water, deionised | 109680.9 | ecoinvent-3.10-cutoff | Europe without Switzerland | kilogram |  | technosphere | [6 empty] | A perfect reaction of H2O results in 1 kg H2 and 8 kg O2, and needs 9 kg H2O, however, considering some losses we assume 14 kg H2O (Simoes et al., 2021). |  | water, deionised
treatment of PEM, BoP, 0.5MWe, PEM | -0.0026439 | PEMEL | RER | unit |  | technosphere | 5 | -0.0026439 | #NUM! | #NUM! | -0.0035252 | -0.0021151 | BoP EoL | 0 | used fuel cell balance of plant, 0.5MWe, PEM
treatment of fuel cell stack, 0.5MWe, PEM | -0.010576 | PEMEL | RER | unit |  | technosphere | 5 | -0.010576 | #NUM! | #NUM! | -0.014101 | -0.0084604 | Stack EoL | 0 | used fuel cell stack, 0.5MWe, PEM
Activity | H2 production, from PEMEL, SIM22
code | 72db12ea7d45445cac33b7270228471b_copy42
comment | This dataset has been adapted from the work of Gerloff 2021 (DOI: 10.1016/j.est.2021.102759) And its reprisal in the premise library by Sacchi et al. 2022 (DOI: 10.1016/j.rser.2022.112311) Here is the orginal dataset for 1 kg H2 produced (electricity excluded, as we're using the OpenModelica simulation for these flows). ¦ 1.34989e-06 ¦ unit ¦ electrolyzer, 0.5MWe, PEM, Stack ¦ ¦ ¦--------------¦-------------------¦----------------------------------------------¦-------------------------¦ ¦ 3.37473e-07 ¦ unit ¦ electrolyzer, 0.5MWe, PEM, Balance of Plant ¦ ¦ ¦ -1.34989e-06 ¦ unit ¦ used fuel cell stack, 0.5MWe, PEM ¦ ¦ ¦ -3.37473e-07 ¦ unit ¦ used fuel cell balance of plant, 0.5MWe, PEM ¦ ¦ ¦ 14.0 ¦ kilogram ¦ water, deionised ¦ ¦ ¦ ¦ ¦ ¦ ¦ ¦ 8.0 ¦ kilogram ¦ Oxygen ¦ air ¦ ¦ 0.000607 ¦ square meter-year ¦ Occupation, industrial area ¦ natural resource - land ¦ ¦ 3.04e-05 ¦ square meter ¦ Transformation, from industrial area ¦ natural resource - land ¦ ¦ 3.04e-05 ¦ square meter ¦ Transformation, to industrial area ¦ natural resource - land ¦ As it can be seen, the H2O quantity is 14 kg. This is 1.55 times superior to the stoechiometric requirement of 9 kg H2O for 1 kg H2. This quantity is associated to the needed water for cooling. We scale these flows based on the H2 production per scenario, with the associated electricity flows: ¦ Scenario ¦ H2pemel (kg) ¦ Pchp->Ppemel ¦ Pwind->Ppemel ¦ Ppv->Ppemel ¦ Pbat->Ppemel ¦ ¦----------¦--------------¦--------------¦---------------¦-------------¦--------------¦ ¦ SIM01v2 ¦ 16234.13 ¦ 25828.9 ¦ 108582.3 ¦ 955011.6 ¦ 23580.2 ¦ ¦ SIM02v2 ¦ 13847.65 ¦ 25650.7 ¦ 101748.0 ¦ 800343.7 ¦ 21644.4 ¦ ¦ SIM03v2 ¦ 11799.9 ¦ 24284.7 ¦ 79871.0 ¦ 685943.4 ¦ 18895.2 ¦ ¦ SIM04v2 ¦ 11647.54 ¦ 20643.9 ¦ 63533.9 ¦ 698146.5 ¦ 16224.3 ¦ ¦ SIM05v2 ¦ 11384.48 ¦ 22911.2 ¦ 74984.4 ¦ 664875.8 ¦ 17742.3 ¦ ¦ SIM06v2 ¦ 11056.65 ¦ 25089.5 ¦ 73746.2 ¦ 639704.3 ¦ 19497.9 ¦ ¦ SIM07v2 ¦ 8435.9 ¦ 16145.9 ¦ 66402.3 ¦ 481970.9 ¦ 13841.7 ¦ ¦ SIM08v2 ¦ 3372.68 ¦ 7149.0 ¦ 190182.0 ¦ 0.0 ¦ 33898.2 ¦ ¦ SIM09v2 ¦ 3466.83 ¦ 10550.3 ¦ 193719.1 ¦ 0.0 ¦ 33414.6 ¦ ¦ SIM10v2 ¦ 3628.35 ¦ 15444.9 ¦ 200226.3 ¦ 0.0 ¦ 33086.7 ¦ ¦ SIM11v2 ¦ 3434.07 ¦ 15988.9 ¦ 189210.0 ¦ 0.0 ¦ 30239.1 ¦ ¦ SIM12v2 ¦ 3198.73 ¦ 15862.1 ¦ 176049.3 ¦ 0.0 ¦ 27391.5 ¦ ¦ SIM13v2 ¦ 2883.48 ¦ 16403.2 ¦ 157617.9 ¦ 0.0 ¦ 23669.0 ¦ ¦ SIM14v2 ¦ 2073.5 ¦ 14064.5 ¦ 110898.7 ¦ 0.0 ¦ 17194.9 ¦ ¦ SIM15v2 ¦ 15710.71 ¦ 14936.2 ¦ 0.0 ¦ 1051227.9 ¦ 10953.2 ¦ ¦ SIM16v2 ¦ 13044.35 ¦ 14149.1 ¦ 0.0 ¦ 869640.7 ¦ 10523.2 ¦ ¦ SIM17v2 ¦ 10985.81 ¦ 13633.7 ¦ 0.0 ¦ 729688.6 ¦ 9858.4 ¦ ¦ SIM18v2 ¦ 10873.49 ¦ 11403.0 ¦ 0.0 ¦ 725743.8 ¦ 8333.3 ¦ ¦ SIM19v2 ¦ 10637.4 ¦ 12568.8 ¦ 0.0 ¦ 707948.8 ¦ 8776.6 ¦ ¦ SIM20v2 ¦ 10370.02 ¦ 14729.4 ¦ 0.0 ¦ 686101.5 ¦ 10132.1 ¦ ¦ SIM21v2 ¦ 7834.35 ¦ 7009.5 ¦ 0.0 ¦ 524955.6 ¦ 5153.2 ¦ ¦ SIM22v2 ¦ 15686.12 ¦ 20620.9 ¦ 0.0 ¦ 1054810.5 ¦ 0.0 ¦ ¦ SIM23v2 ¦ 13027.49 ¦ 20481.5 ¦ 0.0 ¦ 872675.8 ¦ 0.0 ¦ ¦ SIM24v2 ¦ 10977.25 ¦ 20712.3 ¦ 0.0 ¦ 731881.3 ¦ 0.0 ¦ ¦ SIM25v2 ¦ 10852.35 ¦ 17625.6 ¦ 0.0 ¦ 726405.3 ¦ 0.0 ¦ ¦ SIM26v2 ¦ 10605.71 ¦ 19099.8 ¦ 0.0 ¦ 708021.6 ¦ 0.0 ¦ ¦ SIM27v2 ¦ 10354.39 ¦ 20860.1 ¦ 0.0 ¦ 689031.1 ¦ 0.0 ¦ ¦ SIM28v2 ¦ 7935.67 ¦ 4860.7 ¦ 0.0 ¦ 539204.5 ¦ 0.0 ¦ Note: the expected lifetime is 20 years with 8000 annual operating hours. Due to the control sequence in the OpenModelica simulation, the electrolyzer is sparsely used (200-5000 h).
location | DE
reference product | hydrogen, gaseous, 30 bar
type | process
unit | kilogram
Exchanges
name | amount | database | location | unit | categories | type | uncertainty type | loc | scale | shape | minimum | maximum | comment | negative | reference product
Occupation, industrial area | 9.5215 | biosphere3 |  | square meter-year | natural resource::land | biosphere | 2 | 2.2535 | 0.24634 | #NUM! | #NUM! | #NUM! | Electrolyser land footprint: (0.09 [m2/kW]*1000[kW/MW])/(2963200[kg H2 per lifetime]/20[years]) | 0
Oxygen | 125488.96 | biosphere3 |  | kilogram | air | biosphere | 0 | #NUM! | #NUM! | #NUM! | #NUM! | #NUM! |  | 0
Transformation, from industrial area | 0.47686 | biosphere3 |  | square meter | natural resource::land | biosphere | 2 | -0.74054 | 0.24634 | #NUM! | #NUM! | #NUM! | Electrolyser land transformation: (0.09 [m2/kW]*1000 [kW/MW])/2963200 [kg H2] | 0
Transformation, to industrial area | 0.47686 | biosphere3 |  | square meter | natural resource::land | biosphere | 2 | -0.74054 | 0.24634 | #NUM! | #NUM! | #NUM! | Electrolyser land transformation: (0.09 [m2/kW]*1000 [kW/MW])/2963200 [kg H2] | 0
H2 production, from PEMEL, SIM22 | 15686.12 | PEMEL | DE | kilogram |  | production | [8 empty] | hydrogen, gaseous, 30 bar
electricity production, from 1.8MW PV | 1054810.5 | PV | DE | kilowatt hour |  | technosphere | [8 empty] | electricity, low voltage
electricity, from 38kWel+53.7kWth ICE-CHP, SIM22 | 20620.9 | ICE-CHP | DE | kilowatt hour |  | technosphere | [8 empty] | electricity, low voltage
electrolyzer production, 0.5MWe, PEM, BoP | 0.0052936 | PEMEL | RER | unit |  | technosphere | 5 | 0.0052936 | #NUM! | #NUM! | 0.0042349 | 0.0070582 | BoP, 20 years lifetime. Min-max: 15-25 years system lifetime, from the IndWEDe report. | 0 | electrolyzer, 0.5MWe, PEM, Balance of Plant
electrolyzer production, 0.5MWe, PEM, Stack | 0.021175 | PEMEL | RER | unit |  | technosphere | 5 | 0.021175 | #NUM! | #NUM! | 0.01694 | 0.028233 | Stack, 5.5 years lifetime. Min-max: 15-25 years system lifetime, from the IndWEDe report. | 0 | electrolyzer, 0.5MWe, PEM, Stack
market for water, deionised | 219605.68 | ecoinvent-3.10-cutoff | Europe without Switzerland | kilogram |  | technosphere | [6 empty] | A perfect reaction of H2O results in 1 kg H2 and 8 kg O2, and needs 9 kg H2O, however, considering some losses we assume 14 kg H2O (Simoes et al., 2021). |  | water, deionised
treatment of PEM, BoP, 0.5MWe, PEM | -0.0052936 | PEMEL | RER | unit |  | technosphere | 5 | -0.0052936 | #NUM! | #NUM! | -0.0070582 | -0.0042349 | BoP EoL | 0 | used fuel cell balance of plant, 0.5MWe, PEM
treatment of fuel cell stack, 0.5MWe, PEM | -0.021175 | PEMEL | RER | unit |  | technosphere | 5 | -0.021175 | #NUM! | #NUM! | -0.028233 | -0.01694 | Stack EoL | 0 | used fuel cell stack, 0.5MWe, PEM
Activity | H2 production, from PEMEL, SIM23
code | 72db12ea7d45445cac33b7270228471b_copy43
comment | This dataset has been adapted from the work of Gerloff 2021 (DOI: 10.1016/j.est.2021.102759) And its reprisal in the premise library by Sacchi et al. 2022 (DOI: 10.1016/j.rser.2022.112311) Here is the orginal dataset for 1 kg H2 produced (electricity excluded, as we're using the OpenModelica simulation for these flows). ¦ 1.34989e-06 ¦ unit ¦ electrolyzer, 0.5MWe, PEM, Stack ¦ ¦ ¦--------------¦-------------------¦----------------------------------------------¦-------------------------¦ ¦ 3.37473e-07 ¦ unit ¦ electrolyzer, 0.5MWe, PEM, Balance of Plant ¦ ¦ ¦ -1.34989e-06 ¦ unit ¦ used fuel cell stack, 0.5MWe, PEM ¦ ¦ ¦ -3.37473e-07 ¦ unit ¦ used fuel cell balance of plant, 0.5MWe, PEM ¦ ¦ ¦ 14.0 ¦ kilogram ¦ water, deionised ¦ ¦ ¦ ¦ ¦ ¦ ¦ ¦ 8.0 ¦ kilogram ¦ Oxygen ¦ air ¦ ¦ 0.000607 ¦ square meter-year ¦ Occupation, industrial area ¦ natural resource - land ¦ ¦ 3.04e-05 ¦ square meter ¦ Transformation, from industrial area ¦ natural resource - land ¦ ¦ 3.04e-05 ¦ square meter ¦ Transformation, to industrial area ¦ natural resource - land ¦ As it can be seen, the H2O quantity is 14 kg. This is 1.55 times superior to the stoechiometric requirement of 9 kg H2O for 1 kg H2. This quantity is associated to the needed water for cooling. We scale these flows based on the H2 production per scenario, with the associated electricity flows: ¦ Scenario ¦ H2pemel (kg) ¦ Pchp->Ppemel ¦ Pwind->Ppemel ¦ Ppv->Ppemel ¦ Pbat->Ppemel ¦ ¦----------¦--------------¦--------------¦---------------¦-------------¦--------------¦ ¦ SIM01v2 ¦ 16234.13 ¦ 25828.9 ¦ 108582.3 ¦ 955011.6 ¦ 23580.2 ¦ ¦ SIM02v2 ¦ 13847.65 ¦ 25650.7 ¦ 101748.0 ¦ 800343.7 ¦ 21644.4 ¦ ¦ SIM03v2 ¦ 11799.9 ¦ 24284.7 ¦ 79871.0 ¦ 685943.4 ¦ 18895.2 ¦ ¦ SIM04v2 ¦ 11647.54 ¦ 20643.9 ¦ 63533.9 ¦ 698146.5 ¦ 16224.3 ¦ ¦ SIM05v2 ¦ 11384.48 ¦ 22911.2 ¦ 74984.4 ¦ 664875.8 ¦ 17742.3 ¦ ¦ SIM06v2 ¦ 11056.65 ¦ 25089.5 ¦ 73746.2 ¦ 639704.3 ¦ 19497.9 ¦ ¦ SIM07v2 ¦ 8435.9 ¦ 16145.9 ¦ 66402.3 ¦ 481970.9 ¦ 13841.7 ¦ ¦ SIM08v2 ¦ 3372.68 ¦ 7149.0 ¦ 190182.0 ¦ 0.0 ¦ 33898.2 ¦ ¦ SIM09v2 ¦ 3466.83 ¦ 10550.3 ¦ 193719.1 ¦ 0.0 ¦ 33414.6 ¦ ¦ SIM10v2 ¦ 3628.35 ¦ 15444.9 ¦ 200226.3 ¦ 0.0 ¦ 33086.7 ¦ ¦ SIM11v2 ¦ 3434.07 ¦ 15988.9 ¦ 189210.0 ¦ 0.0 ¦ 30239.1 ¦ ¦ SIM12v2 ¦ 3198.73 ¦ 15862.1 ¦ 176049.3 ¦ 0.0 ¦ 27391.5 ¦ ¦ SIM13v2 ¦ 2883.48 ¦ 16403.2 ¦ 157617.9 ¦ 0.0 ¦ 23669.0 ¦ ¦ SIM14v2 ¦ 2073.5 ¦ 14064.5 ¦ 110898.7 ¦ 0.0 ¦ 17194.9 ¦ ¦ SIM15v2 ¦ 15710.71 ¦ 14936.2 ¦ 0.0 ¦ 1051227.9 ¦ 10953.2 ¦ ¦ SIM16v2 ¦ 13044.35 ¦ 14149.1 ¦ 0.0 ¦ 869640.7 ¦ 10523.2 ¦ ¦ SIM17v2 ¦ 10985.81 ¦ 13633.7 ¦ 0.0 ¦ 729688.6 ¦ 9858.4 ¦ ¦ SIM18v2 ¦ 10873.49 ¦ 11403.0 ¦ 0.0 ¦ 725743.8 ¦ 8333.3 ¦ ¦ SIM19v2 ¦ 10637.4 ¦ 12568.8 ¦ 0.0 ¦ 707948.8 ¦ 8776.6 ¦ ¦ SIM20v2 ¦ 10370.02 ¦ 14729.4 ¦ 0.0 ¦ 686101.5 ¦ 10132.1 ¦ ¦ SIM21v2 ¦ 7834.35 ¦ 7009.5 ¦ 0.0 ¦ 524955.6 ¦ 5153.2 ¦ ¦ SIM22v2 ¦ 15686.12 ¦ 20620.9 ¦ 0.0 ¦ 1054810.5 ¦ 0.0 ¦ ¦ SIM23v2 ¦ 13027.49 ¦ 20481.5 ¦ 0.0 ¦ 872675.8 ¦ 0.0 ¦ ¦ SIM24v2 ¦ 10977.25 ¦ 20712.3 ¦ 0.0 ¦ 731881.3 ¦ 0.0 ¦ ¦ SIM25v2 ¦ 10852.35 ¦ 17625.6 ¦ 0.0 ¦ 726405.3 ¦ 0.0 ¦ ¦ SIM26v2 ¦ 10605.71 ¦ 19099.8 ¦ 0.0 ¦ 708021.6 ¦ 0.0 ¦ ¦ SIM27v2 ¦ 10354.39 ¦ 20860.1 ¦ 0.0 ¦ 689031.1 ¦ 0.0 ¦ ¦ SIM28v2 ¦ 7935.67 ¦ 4860.7 ¦ 0.0 ¦ 539204.5 ¦ 0.0 ¦ Note: the expected lifetime is 20 years with 8000 annual operating hours. Due to the control sequence in the OpenModelica simulation, the electrolyzer is sparsely used (200-5000 h).
location | DE
reference product | hydrogen, gaseous, 30 bar
type | process
unit | kilogram
Exchanges
name | amount | database | location | unit | categories | type | uncertainty type | loc | scale | shape | minimum | maximum | comment | negative | reference product
Occupation, industrial area | 7.9077 | biosphere3 |  | square meter-year | natural resource::land | biosphere | 2 | 2.0678 | 0.24634 | #NUM! | #NUM! | #NUM! | Electrolyser land footprint: (0.09 [m2/kW]*1000[kW/MW])/(2963200[kg H2 per lifetime]/20[years]) | 0
Oxygen | 104219.92 | biosphere3 |  | kilogram | air | biosphere | 0 | #NUM! | #NUM! | #NUM! | #NUM! | #NUM! |  | 0
Transformation, from industrial area | 0.39604 | biosphere3 |  | square meter | natural resource::land | biosphere | 2 | -0.92625 | 0.24634 | #NUM! | #NUM! | #NUM! | Electrolyser land transformation: (0.09 [m2/kW]*1000 [kW/MW])/2963200 [kg H2] | 0
Transformation, to industrial area | 0.39604 | biosphere3 |  | square meter | natural resource::land | biosphere | 2 | -0.92625 | 0.24634 | #NUM! | #NUM! | #NUM! | Electrolyser land transformation: (0.09 [m2/kW]*1000 [kW/MW])/2963200 [kg H2] | 0
H2 production, from PEMEL, SIM23 | 13027.49 | PEMEL | DE | kilogram |  | production | [8 empty] | hydrogen, gaseous, 30 bar
electricity production, from 1.8MW PV | 872675.8 | PV | DE | kilowatt hour |  | technosphere | [8 empty] | electricity, low voltage
electricity, from 38kWel+53.7kWth ICE-CHP, SIM23 | 20481.5 | ICE-CHP | DE | kilowatt hour |  | technosphere | [8 empty] | electricity, low voltage
electrolyzer production, 0.5MWe, PEM, BoP | 0.0043964 | PEMEL | RER | unit |  | technosphere | 5 | 0.0043964 | #NUM! | #NUM! | 0.0035171 | 0.0058619 | BoP, 20 years lifetime. Min-max: 15-25 years system lifetime, from the IndWEDe report. | 0 | electrolyzer, 0.5MWe, PEM, Balance of Plant
electrolyzer production, 0.5MWe, PEM, Stack | 0.017586 | PEMEL | RER | unit |  | technosphere | 5 | 0.017586 | #NUM! | #NUM! | 0.014069 | 0.023448 | Stack, 5.5 years lifetime. Min-max: 15-25 years system lifetime, from the IndWEDe report. | 0 | electrolyzer, 0.5MWe, PEM, Stack
market for water, deionised | 182384.86 | ecoinvent-3.10-cutoff | Europe without Switzerland | kilogram |  | technosphere | [6 empty] | A perfect reaction of H2O results in 1 kg H2 and 8 kg O2, and needs 9 kg H2O, however, considering some losses we assume 14 kg H2O (Simoes et al., 2021). |  | water, deionised
treatment of PEM, BoP, 0.5MWe, PEM | -0.0043964 | PEMEL | RER | unit |  | technosphere | 5 | -0.0043964 | #NUM! | #NUM! | -0.0058619 | -0.0035171 | BoP EoL | 0 | used fuel cell balance of plant, 0.5MWe, PEM
treatment of fuel cell stack, 0.5MWe, PEM | -0.017586 | PEMEL | RER | unit |  | technosphere | 5 | -0.017586 | #NUM! | #NUM! | -0.023448 | -0.014069 | Stack EoL | 0 | used fuel cell stack, 0.5MWe, PEM
Activity | H2 production, from PEMEL, SIM24
code | 72db12ea7d45445cac33b7270228471b_copy44
comment | This dataset has been adapted from the work of Gerloff 2021 (DOI: 10.1016/j.est.2021.102759) And its reprisal in the premise library by Sacchi et al. 2022 (DOI: 10.1016/j.rser.2022.112311) Here is the orginal dataset for 1 kg H2 produced (electricity excluded, as we're using the OpenModelica simulation for these flows). ¦ 1.34989e-06 ¦ unit ¦ electrolyzer, 0.5MWe, PEM, Stack ¦ ¦ ¦--------------¦-------------------¦----------------------------------------------¦-------------------------¦ ¦ 3.37473e-07 ¦ unit ¦ electrolyzer, 0.5MWe, PEM, Balance of Plant ¦ ¦ ¦ -1.34989e-06 ¦ unit ¦ used fuel cell stack, 0.5MWe, PEM ¦ ¦ ¦ -3.37473e-07 ¦ unit ¦ used fuel cell balance of plant, 0.5MWe, PEM ¦ ¦ ¦ 14.0 ¦ kilogram ¦ water, deionised ¦ ¦ ¦ ¦ ¦ ¦ ¦ ¦ 8.0 ¦ kilogram ¦ Oxygen ¦ air ¦ ¦ 0.000607 ¦ square meter-year ¦ Occupation, industrial area ¦ natural resource - land ¦ ¦ 3.04e-05 ¦ square meter ¦ Transformation, from industrial area ¦ natural resource - land ¦ ¦ 3.04e-05 ¦ square meter ¦ Transformation, to industrial area ¦ natural resource - land ¦ As it can be seen, the H2O quantity is 14 kg. This is 1.55 times superior to the stoechiometric requirement of 9 kg H2O for 1 kg H2. This quantity is associated to the needed water for cooling. We scale these flows based on the H2 production per scenario, with the associated electricity flows: ¦ Scenario ¦ H2pemel (kg) ¦ Pchp->Ppemel ¦ Pwind->Ppemel ¦ Ppv->Ppemel ¦ Pbat->Ppemel ¦ ¦----------¦--------------¦--------------¦---------------¦-------------¦--------------¦ ¦ SIM01v2 ¦ 16234.13 ¦ 25828.9 ¦ 108582.3 ¦ 955011.6 ¦ 23580.2 ¦ ¦ SIM02v2 ¦ 13847.65 ¦ 25650.7 ¦ 101748.0 ¦ 800343.7 ¦ 21644.4 ¦ ¦ SIM03v2 ¦ 11799.9 ¦ 24284.7 ¦ 79871.0 ¦ 685943.4 ¦ 18895.2 ¦ ¦ SIM04v2 ¦ 11647.54 ¦ 20643.9 ¦ 63533.9 ¦ 698146.5 ¦ 16224.3 ¦ ¦ SIM05v2 ¦ 11384.48 ¦ 22911.2 ¦ 74984.4 ¦ 664875.8 ¦ 17742.3 ¦ ¦ SIM06v2 ¦ 11056.65 ¦ 25089.5 ¦ 73746.2 ¦ 639704.3 ¦ 19497.9 ¦ ¦ SIM07v2 ¦ 8435.9 ¦ 16145.9 ¦ 66402.3 ¦ 481970.9 ¦ 13841.7 ¦ ¦ SIM08v2 ¦ 3372.68 ¦ 7149.0 ¦ 190182.0 ¦ 0.0 ¦ 33898.2 ¦ ¦ SIM09v2 ¦ 3466.83 ¦ 10550.3 ¦ 193719.1 ¦ 0.0 ¦ 33414.6 ¦ ¦ SIM10v2 ¦ 3628.35 ¦ 15444.9 ¦ 200226.3 ¦ 0.0 ¦ 33086.7 ¦ ¦ SIM11v2 ¦ 3434.07 ¦ 15988.9 ¦ 189210.0 ¦ 0.0 ¦ 30239.1 ¦ ¦ SIM12v2 ¦ 3198.73 ¦ 15862.1 ¦ 176049.3 ¦ 0.0 ¦ 27391.5 ¦ ¦ SIM13v2 ¦ 2883.48 ¦ 16403.2 ¦ 157617.9 ¦ 0.0 ¦ 23669.0 ¦ ¦ SIM14v2 ¦ 2073.5 ¦ 14064.5 ¦ 110898.7 ¦ 0.0 ¦ 17194.9 ¦ ¦ SIM15v2 ¦ 15710.71 ¦ 14936.2 ¦ 0.0 ¦ 1051227.9 ¦ 10953.2 ¦ ¦ SIM16v2 ¦ 13044.35 ¦ 14149.1 ¦ 0.0 ¦ 869640.7 ¦ 10523.2 ¦ ¦ SIM17v2 ¦ 10985.81 ¦ 13633.7 ¦ 0.0 ¦ 729688.6 ¦ 9858.4 ¦ ¦ SIM18v2 ¦ 10873.49 ¦ 11403.0 ¦ 0.0 ¦ 725743.8 ¦ 8333.3 ¦ ¦ SIM19v2 ¦ 10637.4 ¦ 12568.8 ¦ 0.0 ¦ 707948.8 ¦ 8776.6 ¦ ¦ SIM20v2 ¦ 10370.02 ¦ 14729.4 ¦ 0.0 ¦ 686101.5 ¦ 10132.1 ¦ ¦ SIM21v2 ¦ 7834.35 ¦ 7009.5 ¦ 0.0 ¦ 524955.6 ¦ 5153.2 ¦ ¦ SIM22v2 ¦ 15686.12 ¦ 20620.9 ¦ 0.0 ¦ 1054810.5 ¦ 0.0 ¦ ¦ SIM23v2 ¦ 13027.49 ¦ 20481.5 ¦ 0.0 ¦ 872675.8 ¦ 0.0 ¦ ¦ SIM24v2 ¦ 10977.25 ¦ 20712.3 ¦ 0.0 ¦ 731881.3 ¦ 0.0 ¦ ¦ SIM25v2 ¦ 10852.35 ¦ 17625.6 ¦ 0.0 ¦ 726405.3 ¦ 0.0 ¦ ¦ SIM26v2 ¦ 10605.71 ¦ 19099.8 ¦ 0.0 ¦ 708021.6 ¦ 0.0 ¦ ¦ SIM27v2 ¦ 10354.39 ¦ 20860.1 ¦ 0.0 ¦ 689031.1 ¦ 0.0 ¦ ¦ SIM28v2 ¦ 7935.67 ¦ 4860.7 ¦ 0.0 ¦ 539204.5 ¦ 0.0 ¦ Note: the expected lifetime is 20 years with 8000 annual operating hours. Due to the control sequence in the OpenModelica simulation, the electrolyzer is sparsely used (200-5000 h).
location | DE
reference product | hydrogen, gaseous, 30 bar
type | process
unit | kilogram
Exchanges
name | amount | database | location | unit | categories | type | uncertainty type | loc | scale | shape | minimum | maximum | comment | negative | reference product
Occupation, industrial area | 6.6632 | biosphere3 |  | square meter-year | natural resource::land | biosphere | 2 | 1.8966 | 0.24634 | #NUM! | #NUM! | #NUM! | Electrolyser land footprint: (0.09 [m2/kW]*1000[kW/MW])/(2963200[kg H2 per lifetime]/20[years]) | 0
Oxygen | 87818 | biosphere3 |  | kilogram | air | biosphere | 0 | #NUM! | #NUM! | #NUM! | #NUM! | #NUM! |  | 0
Transformation, from industrial area | 0.33371 | biosphere3 |  | square meter | natural resource::land | biosphere | 2 | -1.0975 | 0.24634 | #NUM! | #NUM! | #NUM! | Electrolyser land transformation: (0.09 [m2/kW]*1000 [kW/MW])/2963200 [kg H2] | 0
Transformation, to industrial area | 0.33371 | biosphere3 |  | square meter | natural resource::land | biosphere | 2 | -1.0975 | 0.24634 | #NUM! | #NUM! | #NUM! | Electrolyser land transformation: (0.09 [m2/kW]*1000 [kW/MW])/2963200 [kg H2] | 0
H2 production, from PEMEL, SIM24 | 10977.25 | PEMEL | DE | kilogram |  | production | [8 empty] | hydrogen, gaseous, 30 bar
electricity production, from 1.8MW PV | 731881.3 | PV | DE | kilowatt hour |  | technosphere | [8 empty] | electricity, low voltage
electricity, from 38kWel+53.7kWth ICE-CHP, SIM24 | 20712.3 | ICE-CHP | DE | kilowatt hour |  | technosphere | [8 empty] | electricity, low voltage
electrolyzer production, 0.5MWe, PEM, BoP | 0.0037045 | PEMEL | RER | unit |  | technosphere | 5 | 0.0037045 | #NUM! | #NUM! | 0.0029636 | 0.0049394 | BoP, 20 years lifetime. Min-max: 15-25 years system lifetime, from the IndWEDe report. | 0 | electrolyzer, 0.5MWe, PEM, Balance of Plant
electrolyzer production, 0.5MWe, PEM, Stack | 0.014818 | PEMEL | RER | unit |  | technosphere | 5 | 0.014818 | #NUM! | #NUM! | 0.011854 | 0.019758 | Stack, 5.5 years lifetime. Min-max: 15-25 years system lifetime, from the IndWEDe report. | 0 | electrolyzer, 0.5MWe, PEM, Stack
market for water, deionised | 153681.5 | ecoinvent-3.10-cutoff | Europe without Switzerland | kilogram |  | technosphere | [6 empty] | A perfect reaction of H2O results in 1 kg H2 and 8 kg O2, and needs 9 kg H2O, however, considering some losses we assume 14 kg H2O (Simoes et al., 2021). |  | water, deionised
treatment of PEM, BoP, 0.5MWe, PEM | -0.0037045 | PEMEL | RER | unit |  | technosphere | 5 | -0.0037045 | #NUM! | #NUM! | -0.0049394 | -0.0029636 | BoP EoL | 0 | used fuel cell balance of plant, 0.5MWe, PEM
treatment of fuel cell stack, 0.5MWe, PEM | -0.014818 | PEMEL | RER | unit |  | technosphere | 5 | -0.014818 | #NUM! | #NUM! | -0.019758 | -0.011854 | Stack EoL | 0 | used fuel cell stack, 0.5MWe, PEM
Activity | H2 production, from PEMEL, SIM25
code | 72db12ea7d45445cac33b7270228471b_copy53
comment | This dataset has been adapted from the work of Gerloff 2021 (DOI: 10.1016/j.est.2021.102759) And its reprisal in the premise library by Sacchi et al. 2022 (DOI: 10.1016/j.rser.2022.112311) Here is the orginal dataset for 1 kg H2 produced (electricity excluded, as we're using the OpenModelica simulation for these flows). ¦ 1.34989e-06 ¦ unit ¦ electrolyzer, 0.5MWe, PEM, Stack ¦ ¦ ¦--------------¦-------------------¦----------------------------------------------¦-------------------------¦ ¦ 3.37473e-07 ¦ unit ¦ electrolyzer, 0.5MWe, PEM, Balance of Plant ¦ ¦ ¦ -1.34989e-06 ¦ unit ¦ used fuel cell stack, 0.5MWe, PEM ¦ ¦ ¦ -3.37473e-07 ¦ unit ¦ used fuel cell balance of plant, 0.5MWe, PEM ¦ ¦ ¦ 14.0 ¦ kilogram ¦ water, deionised ¦ ¦ ¦ ¦ ¦ ¦ ¦ ¦ 8.0 ¦ kilogram ¦ Oxygen ¦ air ¦ ¦ 0.000607 ¦ square meter-year ¦ Occupation, industrial area ¦ natural resource - land ¦ ¦ 3.04e-05 ¦ square meter ¦ Transformation, from industrial area ¦ natural resource - land ¦ ¦ 3.04e-05 ¦ square meter ¦ Transformation, to industrial area ¦ natural resource - land ¦ As it can be seen, the H2O quantity is 14 kg. This is 1.55 times superior to the stoechiometric requirement of 9 kg H2O for 1 kg H2. This quantity is associated to the needed water for cooling. We scale these flows based on the H2 production per scenario, with the associated electricity flows: ¦ Scenario ¦ H2pemel (kg) ¦ Pchp->Ppemel ¦ Pwind->Ppemel ¦ Ppv->Ppemel ¦ Pbat->Ppemel ¦ ¦----------¦--------------¦--------------¦---------------¦-------------¦--------------¦ ¦ SIM01v2 ¦ 16234.13 ¦ 25828.9 ¦ 108582.3 ¦ 955011.6 ¦ 23580.2 ¦ ¦ SIM02v2 ¦ 13847.65 ¦ 25650.7 ¦ 101748.0 ¦ 800343.7 ¦ 21644.4 ¦ ¦ SIM03v2 ¦ 11799.9 ¦ 24284.7 ¦ 79871.0 ¦ 685943.4 ¦ 18895.2 ¦ ¦ SIM04v2 ¦ 11647.54 ¦ 20643.9 ¦ 63533.9 ¦ 698146.5 ¦ 16224.3 ¦ ¦ SIM05v2 ¦ 11384.48 ¦ 22911.2 ¦ 74984.4 ¦ 664875.8 ¦ 17742.3 ¦ ¦ SIM06v2 ¦ 11056.65 ¦ 25089.5 ¦ 73746.2 ¦ 639704.3 ¦ 19497.9 ¦ ¦ SIM07v2 ¦ 8435.9 ¦ 16145.9 ¦ 66402.3 ¦ 481970.9 ¦ 13841.7 ¦ ¦ SIM08v2 ¦ 3372.68 ¦ 7149.0 ¦ 190182.0 ¦ 0.0 ¦ 33898.2 ¦ ¦ SIM09v2 ¦ 3466.83 ¦ 10550.3 ¦ 193719.1 ¦ 0.0 ¦ 33414.6 ¦ ¦ SIM10v2 ¦ 3628.35 ¦ 15444.9 ¦ 200226.3 ¦ 0.0 ¦ 33086.7 ¦ ¦ SIM11v2 ¦ 3434.07 ¦ 15988.9 ¦ 189210.0 ¦ 0.0 ¦ 30239.1 ¦ ¦ SIM12v2 ¦ 3198.73 ¦ 15862.1 ¦ 176049.3 ¦ 0.0 ¦ 27391.5 ¦ ¦ SIM13v2 ¦ 2883.48 ¦ 16403.2 ¦ 157617.9 ¦ 0.0 ¦ 23669.0 ¦ ¦ SIM14v2 ¦ 2073.5 ¦ 14064.5 ¦ 110898.7 ¦ 0.0 ¦ 17194.9 ¦ ¦ SIM15v2 ¦ 15710.71 ¦ 14936.2 ¦ 0.0 ¦ 1051227.9 ¦ 10953.2 ¦ ¦ SIM16v2 ¦ 13044.35 ¦ 14149.1 ¦ 0.0 ¦ 869640.7 ¦ 10523.2 ¦ ¦ SIM17v2 ¦ 10985.81 ¦ 13633.7 ¦ 0.0 ¦ 729688.6 ¦ 9858.4 ¦ ¦ SIM18v2 ¦ 10873.49 ¦ 11403.0 ¦ 0.0 ¦ 725743.8 ¦ 8333.3 ¦ ¦ SIM19v2 ¦ 10637.4 ¦ 12568.8 ¦ 0.0 ¦ 707948.8 ¦ 8776.6 ¦ ¦ SIM20v2 ¦ 10370.02 ¦ 14729.4 ¦ 0.0 ¦ 686101.5 ¦ 10132.1 ¦ ¦ SIM21v2 ¦ 7834.35 ¦ 7009.5 ¦ 0.0 ¦ 524955.6 ¦ 5153.2 ¦ ¦ SIM22v2 ¦ 15686.12 ¦ 20620.9 ¦ 0.0 ¦ 1054810.5 ¦ 0.0 ¦ ¦ SIM23v2 ¦ 13027.49 ¦ 20481.5 ¦ 0.0 ¦ 872675.8 ¦ 0.0 ¦ ¦ SIM24v2 ¦ 10977.25 ¦ 20712.3 ¦ 0.0 ¦ 731881.3 ¦ 0.0 ¦ ¦ SIM25v2 ¦ 10852.35 ¦ 17625.6 ¦ 0.0 ¦ 726405.3 ¦ 0.0 ¦ ¦ SIM26v2 ¦ 10605.71 ¦ 19099.8 ¦ 0.0 ¦ 708021.6 ¦ 0.0 ¦ ¦ SIM27v2 ¦ 10354.39 ¦ 20860.1 ¦ 0.0 ¦ 689031.1 ¦ 0.0 ¦ ¦ SIM28v2 ¦ 7935.67 ¦ 4860.7 ¦ 0.0 ¦ 539204.5 ¦ 0.0 ¦ Note: the expected lifetime is 20 years with 8000 annual operating hours. Due to the control sequence in the OpenModelica simulation, the electrolyzer is sparsely used (200-5000 h).
location | DE
reference product | hydrogen, gaseous, 30 bar
type | process
unit | kilogram
Exchanges
name | amount | database | location | unit | categories | type | uncertainty type | loc | scale | shape | minimum | maximum | comment | negative | reference product
Occupation, industrial area | 6.5874 | biosphere3 |  | square meter-year | natural resource::land | biosphere | 2 | 1.8852 | 0.24634 | #NUM! | #NUM! | #NUM! | Electrolyser land footprint: (0.09 [m2/kW]*1000[kW/MW])/(2963200[kg H2 per lifetime]/20[years]) | 0
Oxygen | 86818.8 | biosphere3 |  | kilogram | air | biosphere | 0 | #NUM! | #NUM! | #NUM! | #NUM! | #NUM! |  | 0
Transformation, from industrial area | 0.32991 | biosphere3 |  | square meter | natural resource::land | biosphere | 2 | -1.1089 | 0.24634 | #NUM! | #NUM! | #NUM! | Electrolyser land transformation: (0.09 [m2/kW]*1000 [kW/MW])/2963200 [kg H2] | 0
Transformation, to industrial area | 0.32991 | biosphere3 |  | square meter | natural resource::land | biosphere | 2 | -1.1089 | 0.24634 | #NUM! | #NUM! | #NUM! | Electrolyser land transformation: (0.09 [m2/kW]*1000 [kW/MW])/2963200 [kg H2] | 0
H2 production, from PEMEL, SIM25 | 10852.35 | PEMEL | DE | kilogram |  | production | [8 empty] | hydrogen, gaseous, 30 bar
electricity production, from 1.8MW PV | 726405.3 | PV | DE | kilowatt hour |  | technosphere | [8 empty] | electricity, low voltage
electricity, from 38kWel+53.7kWth ICE-CHP, SIM25 | 17625.6 | ICE-CHP | DE | kilowatt hour |  | technosphere | [8 empty] | electricity, low voltage
electrolyzer production, 0.5MWe, PEM, BoP | 0.0036624 | PEMEL | RER | unit |  | technosphere | 5 | 0.0036624 | #NUM! | #NUM! | 0.0029299 | 0.0048832 | BoP, 20 years lifetime. Min-max: 15-25 years system lifetime, from the IndWEDe report. | 0 | electrolyzer, 0.5MWe, PEM, Balance of Plant
electrolyzer production, 0.5MWe, PEM, Stack | 0.014649 | PEMEL | RER | unit |  | technosphere | 5 | 0.014649 | #NUM! | #NUM! | 0.01172 | 0.019533 | Stack, 5.5 years lifetime. Min-max: 15-25 years system lifetime, from the IndWEDe report. | 0 | electrolyzer, 0.5MWe, PEM, Stack
market for water, deionised | 151932.9 | ecoinvent-3.10-cutoff | Europe without Switzerland | kilogram |  | technosphere | [6 empty] | A perfect reaction of H2O results in 1 kg H2 and 8 kg O2, and needs 9 kg H2O, however, considering some losses we assume 14 kg H2O (Simoes et al., 2021). |  | water, deionised
treatment of PEM, BoP, 0.5MWe, PEM | -0.0036624 | PEMEL | RER | unit |  | technosphere | 5 | -0.0036624 | #NUM! | #NUM! | -0.0048832 | -0.0029299 | BoP EoL | 0 | used fuel cell balance of plant, 0.5MWe, PEM
treatment of fuel cell stack, 0.5MWe, PEM | -0.014649 | PEMEL | RER | unit |  | technosphere | 5 | -0.014649 | #NUM! | #NUM! | -0.019533 | -0.01172 | Stack EoL | 0 | used fuel cell stack, 0.5MWe, PEM
Activity | H2 production, from PEMEL, SIM26
code | 72db12ea7d45445cac33b7270228471b_copy45
comment | This dataset has been adapted from the work of Gerloff 2021 (DOI: 10.1016/j.est.2021.102759) And its reprisal in the premise library by Sacchi et al. 2022 (DOI: 10.1016/j.rser.2022.112311) Here is the orginal dataset for 1 kg H2 produced (electricity excluded, as we're using the OpenModelica simulation for these flows). ¦ 1.34989e-06 ¦ unit ¦ electrolyzer, 0.5MWe, PEM, Stack ¦ ¦ ¦--------------¦-------------------¦----------------------------------------------¦-------------------------¦ ¦ 3.37473e-07 ¦ unit ¦ electrolyzer, 0.5MWe, PEM, Balance of Plant ¦ ¦ ¦ -1.34989e-06 ¦ unit ¦ used fuel cell stack, 0.5MWe, PEM ¦ ¦ ¦ -3.37473e-07 ¦ unit ¦ used fuel cell balance of plant, 0.5MWe, PEM ¦ ¦ ¦ 14.0 ¦ kilogram ¦ water, deionised ¦ ¦ ¦ ¦ ¦ ¦ ¦ ¦ 8.0 ¦ kilogram ¦ Oxygen ¦ air ¦ ¦ 0.000607 ¦ square meter-year ¦ Occupation, industrial area ¦ natural resource - land ¦ ¦ 3.04e-05 ¦ square meter ¦ Transformation, from industrial area ¦ natural resource - land ¦ ¦ 3.04e-05 ¦ square meter ¦ Transformation, to industrial area ¦ natural resource - land ¦ As it can be seen, the H2O quantity is 14 kg. This is 1.55 times superior to the stoechiometric requirement of 9 kg H2O for 1 kg H2. This quantity is associated to the needed water for cooling. We scale these flows based on the H2 production per scenario, with the associated electricity flows: ¦ Scenario ¦ H2pemel (kg) ¦ Pchp->Ppemel ¦ Pwind->Ppemel ¦ Ppv->Ppemel ¦ Pbat->Ppemel ¦ ¦----------¦--------------¦--------------¦---------------¦-------------¦--------------¦ ¦ SIM01v2 ¦ 16234.13 ¦ 25828.9 ¦ 108582.3 ¦ 955011.6 ¦ 23580.2 ¦ ¦ SIM02v2 ¦ 13847.65 ¦ 25650.7 ¦ 101748.0 ¦ 800343.7 ¦ 21644.4 ¦ ¦ SIM03v2 ¦ 11799.9 ¦ 24284.7 ¦ 79871.0 ¦ 685943.4 ¦ 18895.2 ¦ ¦ SIM04v2 ¦ 11647.54 ¦ 20643.9 ¦ 63533.9 ¦ 698146.5 ¦ 16224.3 ¦ ¦ SIM05v2 ¦ 11384.48 ¦ 22911.2 ¦ 74984.4 ¦ 664875.8 ¦ 17742.3 ¦ ¦ SIM06v2 ¦ 11056.65 ¦ 25089.5 ¦ 73746.2 ¦ 639704.3 ¦ 19497.9 ¦ ¦ SIM07v2 ¦ 8435.9 ¦ 16145.9 ¦ 66402.3 ¦ 481970.9 ¦ 13841.7 ¦ ¦ SIM08v2 ¦ 3372.68 ¦ 7149.0 ¦ 190182.0 ¦ 0.0 ¦ 33898.2 ¦ ¦ SIM09v2 ¦ 3466.83 ¦ 10550.3 ¦ 193719.1 ¦ 0.0 ¦ 33414.6 ¦ ¦ SIM10v2 ¦ 3628.35 ¦ 15444.9 ¦ 200226.3 ¦ 0.0 ¦ 33086.7 ¦ ¦ SIM11v2 ¦ 3434.07 ¦ 15988.9 ¦ 189210.0 ¦ 0.0 ¦ 30239.1 ¦ ¦ SIM12v2 ¦ 3198.73 ¦ 15862.1 ¦ 176049.3 ¦ 0.0 ¦ 27391.5 ¦ ¦ SIM13v2 ¦ 2883.48 ¦ 16403.2 ¦ 157617.9 ¦ 0.0 ¦ 23669.0 ¦ ¦ SIM14v2 ¦ 2073.5 ¦ 14064.5 ¦ 110898.7 ¦ 0.0 ¦ 17194.9 ¦ ¦ SIM15v2 ¦ 15710.71 ¦ 14936.2 ¦ 0.0 ¦ 1051227.9 ¦ 10953.2 ¦ ¦ SIM16v2 ¦ 13044.35 ¦ 14149.1 ¦ 0.0 ¦ 869640.7 ¦ 10523.2 ¦ ¦ SIM17v2 ¦ 10985.81 ¦ 13633.7 ¦ 0.0 ¦ 729688.6 ¦ 9858.4 ¦ ¦ SIM18v2 ¦ 10873.49 ¦ 11403.0 ¦ 0.0 ¦ 725743.8 ¦ 8333.3 ¦ ¦ SIM19v2 ¦ 10637.4 ¦ 12568.8 ¦ 0.0 ¦ 707948.8 ¦ 8776.6 ¦ ¦ SIM20v2 ¦ 10370.02 ¦ 14729.4 ¦ 0.0 ¦ 686101.5 ¦ 10132.1 ¦ ¦ SIM21v2 ¦ 7834.35 ¦ 7009.5 ¦ 0.0 ¦ 524955.6 ¦ 5153.2 ¦ ¦ SIM22v2 ¦ 15686.12 ¦ 20620.9 ¦ 0.0 ¦ 1054810.5 ¦ 0.0 ¦ ¦ SIM23v2 ¦ 13027.49 ¦ 20481.5 ¦ 0.0 ¦ 872675.8 ¦ 0.0 ¦ ¦ SIM24v2 ¦ 10977.25 ¦ 20712.3 ¦ 0.0 ¦ 731881.3 ¦ 0.0 ¦ ¦ SIM25v2 ¦ 10852.35 ¦ 17625.6 ¦ 0.0 ¦ 726405.3 ¦ 0.0 ¦ ¦ SIM26v2 ¦ 10605.71 ¦ 19099.8 ¦ 0.0 ¦ 708021.6 ¦ 0.0 ¦ ¦ SIM27v2 ¦ 10354.39 ¦ 20860.1 ¦ 0.0 ¦ 689031.1 ¦ 0.0 ¦ ¦ SIM28v2 ¦ 7935.67 ¦ 4860.7 ¦ 0.0 ¦ 539204.5 ¦ 0.0 ¦ Note: the expected lifetime is 20 years with 8000 annual operating hours. Due to the control sequence in the OpenModelica simulation, the electrolyzer is sparsely used (200-5000 h).
location | DE
reference product | hydrogen, gaseous, 30 bar
type | process
unit | kilogram
Exchanges
name | amount | database | location | unit | categories | type | uncertainty type | loc | scale | shape | minimum | maximum | comment | negative | reference product
Occupation, industrial area | 6.4377 | biosphere3 |  | square meter-year | natural resource::land | biosphere | 2 | 1.8622 | 0.24634 | #NUM! | #NUM! | #NUM! | Electrolyser land footprint: (0.09 [m2/kW]*1000[kW/MW])/(2963200[kg H2 per lifetime]/20[years]) | 0
Oxygen | 84845.68 | biosphere3 |  | kilogram | air | biosphere | 0 | #NUM! | #NUM! | #NUM! | #NUM! | #NUM! |  | 0
Transformation, from industrial area | 0.32241 | biosphere3 |  | square meter | natural resource::land | biosphere | 2 | -1.1319 | 0.24634 | #NUM! | #NUM! | #NUM! | Electrolyser land transformation: (0.09 [m2/kW]*1000 [kW/MW])/2963200 [kg H2] | 0
Transformation, to industrial area | 0.32241 | biosphere3 |  | square meter | natural resource::land | biosphere | 2 | -1.1319 | 0.24634 | #NUM! | #NUM! | #NUM! | Electrolyser land transformation: (0.09 [m2/kW]*1000 [kW/MW])/2963200 [kg H2] | 0
H2 production, from PEMEL, SIM26 | 10605.71 | PEMEL | DE | kilogram |  | production | [8 empty] | hydrogen, gaseous, 30 bar
electricity production, from 1.8MW PV | 708021.6 | PV | DE | kilowatt hour |  | technosphere | [8 empty] | electricity, low voltage
electricity, from 38kWel+53.7kWth ICE-CHP, SIM26 | 19099.8 | ICE-CHP | DE | kilowatt hour |  | technosphere | [8 empty] | electricity, low voltage
electrolyzer production, 0.5MWe, PEM, BoP | 0.0035791 | PEMEL | RER | unit |  | technosphere | 5 | 0.0035791 | #NUM! | #NUM! | 0.0028633 | 0.0047722 | BoP, 20 years lifetime. Min-max: 15-25 years system lifetime, from the IndWEDe report. | 0 | electrolyzer, 0.5MWe, PEM, Balance of Plant
electrolyzer production, 0.5MWe, PEM, Stack | 0.014317 | PEMEL | RER | unit |  | technosphere | 5 | 0.014317 | #NUM! | #NUM! | 0.011453 | 0.019089 | Stack, 5.5 years lifetime. Min-max: 15-25 years system lifetime, from the IndWEDe report. | 0 | electrolyzer, 0.5MWe, PEM, Stack
market for water, deionised | 148479.94 | ecoinvent-3.10-cutoff | Europe without Switzerland | kilogram |  | technosphere | [6 empty] | A perfect reaction of H2O results in 1 kg H2 and 8 kg O2, and needs 9 kg H2O, however, considering some losses we assume 14 kg H2O (Simoes et al., 2021). |  | water, deionised
treatment of PEM, BoP, 0.5MWe, PEM | -0.0035791 | PEMEL | RER | unit |  | technosphere | 5 | -0.0035791 | #NUM! | #NUM! | -0.0047722 | -0.0028633 | BoP EoL | 0 | used fuel cell balance of plant, 0.5MWe, PEM
treatment of fuel cell stack, 0.5MWe, PEM | -0.014317 | PEMEL | RER | unit |  | technosphere | 5 | -0.014317 | #NUM! | #NUM! | -0.019089 | -0.011453 | Stack EoL | 0 | used fuel cell stack, 0.5MWe, PEM
Activity | H2 production, from PEMEL, SIM27
code | 72db12ea7d45445cac33b7270228471b_copy47
comment | This dataset has been adapted from the work of Gerloff 2021 (DOI: 10.1016/j.est.2021.102759) And its reprisal in the premise library by Sacchi et al. 2022 (DOI: 10.1016/j.rser.2022.112311) Here is the orginal dataset for 1 kg H2 produced (electricity excluded, as we're using the OpenModelica simulation for these flows). ¦ 1.34989e-06 ¦ unit ¦ electrolyzer, 0.5MWe, PEM, Stack ¦ ¦ ¦--------------¦-------------------¦----------------------------------------------¦-------------------------¦ ¦ 3.37473e-07 ¦ unit ¦ electrolyzer, 0.5MWe, PEM, Balance of Plant ¦ ¦ ¦ -1.34989e-06 ¦ unit ¦ used fuel cell stack, 0.5MWe, PEM ¦ ¦ ¦ -3.37473e-07 ¦ unit ¦ used fuel cell balance of plant, 0.5MWe, PEM ¦ ¦ ¦ 14.0 ¦ kilogram ¦ water, deionised ¦ ¦ ¦ ¦ ¦ ¦ ¦ ¦ 8.0 ¦ kilogram ¦ Oxygen ¦ air ¦ ¦ 0.000607 ¦ square meter-year ¦ Occupation, industrial area ¦ natural resource - land ¦ ¦ 3.04e-05 ¦ square meter ¦ Transformation, from industrial area ¦ natural resource - land ¦ ¦ 3.04e-05 ¦ square meter ¦ Transformation, to industrial area ¦ natural resource - land ¦ As it can be seen, the H2O quantity is 14 kg. This is 1.55 times superior to the stoechiometric requirement of 9 kg H2O for 1 kg H2. This quantity is associated to the needed water for cooling. We scale these flows based on the H2 production per scenario, with the associated electricity flows: ¦ Scenario ¦ H2pemel (kg) ¦ Pchp->Ppemel ¦ Pwind->Ppemel ¦ Ppv->Ppemel ¦ Pbat->Ppemel ¦ ¦----------¦--------------¦--------------¦---------------¦-------------¦--------------¦ ¦ SIM01v2 ¦ 16234.13 ¦ 25828.9 ¦ 108582.3 ¦ 955011.6 ¦ 23580.2 ¦ ¦ SIM02v2 ¦ 13847.65 ¦ 25650.7 ¦ 101748.0 ¦ 800343.7 ¦ 21644.4 ¦ ¦ SIM03v2 ¦ 11799.9 ¦ 24284.7 ¦ 79871.0 ¦ 685943.4 ¦ 18895.2 ¦ ¦ SIM04v2 ¦ 11647.54 ¦ 20643.9 ¦ 63533.9 ¦ 698146.5 ¦ 16224.3 ¦ ¦ SIM05v2 ¦ 11384.48 ¦ 22911.2 ¦ 74984.4 ¦ 664875.8 ¦ 17742.3 ¦ ¦ SIM06v2 ¦ 11056.65 ¦ 25089.5 ¦ 73746.2 ¦ 639704.3 ¦ 19497.9 ¦ ¦ SIM07v2 ¦ 8435.9 ¦ 16145.9 ¦ 66402.3 ¦ 481970.9 ¦ 13841.7 ¦ ¦ SIM08v2 ¦ 3372.68 ¦ 7149.0 ¦ 190182.0 ¦ 0.0 ¦ 33898.2 ¦ ¦ SIM09v2 ¦ 3466.83 ¦ 10550.3 ¦ 193719.1 ¦ 0.0 ¦ 33414.6 ¦ ¦ SIM10v2 ¦ 3628.35 ¦ 15444.9 ¦ 200226.3 ¦ 0.0 ¦ 33086.7 ¦ ¦ SIM11v2 ¦ 3434.07 ¦ 15988.9 ¦ 189210.0 ¦ 0.0 ¦ 30239.1 ¦ ¦ SIM12v2 ¦ 3198.73 ¦ 15862.1 ¦ 176049.3 ¦ 0.0 ¦ 27391.5 ¦ ¦ SIM13v2 ¦ 2883.48 ¦ 16403.2 ¦ 157617.9 ¦ 0.0 ¦ 23669.0 ¦ ¦ SIM14v2 ¦ 2073.5 ¦ 14064.5 ¦ 110898.7 ¦ 0.0 ¦ 17194.9 ¦ ¦ SIM15v2 ¦ 15710.71 ¦ 14936.2 ¦ 0.0 ¦ 1051227.9 ¦ 10953.2 ¦ ¦ SIM16v2 ¦ 13044.35 ¦ 14149.1 ¦ 0.0 ¦ 869640.7 ¦ 10523.2 ¦ ¦ SIM17v2 ¦ 10985.81 ¦ 13633.7 ¦ 0.0 ¦ 729688.6 ¦ 9858.4 ¦ ¦ SIM18v2 ¦ 10873.49 ¦ 11403.0 ¦ 0.0 ¦ 725743.8 ¦ 8333.3 ¦ ¦ SIM19v2 ¦ 10637.4 ¦ 12568.8 ¦ 0.0 ¦ 707948.8 ¦ 8776.6 ¦ ¦ SIM20v2 ¦ 10370.02 ¦ 14729.4 ¦ 0.0 ¦ 686101.5 ¦ 10132.1 ¦ ¦ SIM21v2 ¦ 7834.35 ¦ 7009.5 ¦ 0.0 ¦ 524955.6 ¦ 5153.2 ¦ ¦ SIM22v2 ¦ 15686.12 ¦ 20620.9 ¦ 0.0 ¦ 1054810.5 ¦ 0.0 ¦ ¦ SIM23v2 ¦ 13027.49 ¦ 20481.5 ¦ 0.0 ¦ 872675.8 ¦ 0.0 ¦ ¦ SIM24v2 ¦ 10977.25 ¦ 20712.3 ¦ 0.0 ¦ 731881.3 ¦ 0.0 ¦ ¦ SIM25v2 ¦ 10852.35 ¦ 17625.6 ¦ 0.0 ¦ 726405.3 ¦ 0.0 ¦ ¦ SIM26v2 ¦ 10605.71 ¦ 19099.8 ¦ 0.0 ¦ 708021.6 ¦ 0.0 ¦ ¦ SIM27v2 ¦ 10354.39 ¦ 20860.1 ¦ 0.0 ¦ 689031.1 ¦ 0.0 ¦ ¦ SIM28v2 ¦ 7935.67 ¦ 4860.7 ¦ 0.0 ¦ 539204.5 ¦ 0.0 ¦ Note: the expected lifetime is 20 years with 8000 annual operating hours. Due to the control sequence in the OpenModelica simulation, the electrolyzer is sparsely used (200-5000 h).
location | DE
reference product | hydrogen, gaseous, 30 bar
type | process
unit | kilogram
Exchanges
name | amount | database | location | unit | categories | type | uncertainty type | loc | scale | shape | minimum | maximum | comment | negative | reference product
Occupation, industrial area | 6.2851 | biosphere3 |  | square meter-year | natural resource::land | biosphere | 2 | 1.8382 | 0.24634 | #NUM! | #NUM! | #NUM! | Electrolyser land footprint: (0.09 [m2/kW]*1000[kW/MW])/(2963200[kg H2 per lifetime]/20[years]) | 0
Oxygen | 82835.12 | biosphere3 |  | kilogram | air | biosphere | 0 | #NUM! | #NUM! | #NUM! | #NUM! | #NUM! |  | 0
Transformation, from industrial area | 0.31477 | biosphere3 |  | square meter | natural resource::land | biosphere | 2 | -1.1559 | 0.24634 | #NUM! | #NUM! | #NUM! | Electrolyser land transformation: (0.09 [m2/kW]*1000 [kW/MW])/2963200 [kg H2] | 0
Transformation, to industrial area | 0.31477 | biosphere3 |  | square meter | natural resource::land | biosphere | 2 | -1.1559 | 0.24634 | #NUM! | #NUM! | #NUM! | Electrolyser land transformation: (0.09 [m2/kW]*1000 [kW/MW])/2963200 [kg H2] | 0
H2 production, from PEMEL, SIM27 | 10354.39 | PEMEL | DE | kilogram |  | production | [8 empty] | hydrogen, gaseous, 30 bar
electricity production, from 1.8MW PV | 689031.1 | PV | DE | kilowatt hour |  | technosphere | [8 empty] | electricity, low voltage
electricity, from 38kWel+53.7kWth ICE-CHP, SIM27 | 20860.1 | ICE-CHP | DE | kilowatt hour |  | technosphere | [8 empty] | electricity, low voltage
electrolyzer production, 0.5MWe, PEM, BoP | 0.0034943 | PEMEL | RER | unit |  | technosphere | 5 | 0.0034943 | #NUM! | #NUM! | 0.0027955 | 0.0046591 | BoP, 20 years lifetime. Min-max: 15-25 years system lifetime, from the IndWEDe report. | 0 | electrolyzer, 0.5MWe, PEM, Balance of Plant
electrolyzer production, 0.5MWe, PEM, Stack | 0.013977 | PEMEL | RER | unit |  | technosphere | 5 | 0.013977 | #NUM! | #NUM! | 0.011182 | 0.018636 | Stack, 5.5 years lifetime. Min-max: 15-25 years system lifetime, from the IndWEDe report. | 0 | electrolyzer, 0.5MWe, PEM, Stack
market for water, deionised | 144961.46 | ecoinvent-3.10-cutoff | Europe without Switzerland | kilogram |  | technosphere | [6 empty] | A perfect reaction of H2O results in 1 kg H2 and 8 kg O2, and needs 9 kg H2O, however, considering some losses we assume 14 kg H2O (Simoes et al., 2021). |  | water, deionised
treatment of PEM, BoP, 0.5MWe, PEM | -0.0034943 | PEMEL | RER | unit |  | technosphere | 5 | -0.0034943 | #NUM! | #NUM! | -0.0046591 | -0.0027955 | BoP EoL | 0 | used fuel cell balance of plant, 0.5MWe, PEM
treatment of fuel cell stack, 0.5MWe, PEM | -0.013977 | PEMEL | RER | unit |  | technosphere | 5 | -0.013977 | #NUM! | #NUM! | -0.018636 | -0.011182 | Stack EoL | 0 | used fuel cell stack, 0.5MWe, PEM
Activity | H2 production, from PEMEL, SIM28
code | 72db12ea7d45445cac33b7270228471b_copy48
comment | This dataset has been adapted from the work of Gerloff 2021 (DOI: 10.1016/j.est.2021.102759) And its reprisal in the premise library by Sacchi et al. 2022 (DOI: 10.1016/j.rser.2022.112311) Here is the orginal dataset for 1 kg H2 produced (electricity excluded, as we're using the OpenModelica simulation for these flows). ¦ 1.34989e-06 ¦ unit ¦ electrolyzer, 0.5MWe, PEM, Stack ¦ ¦ ¦--------------¦-------------------¦----------------------------------------------¦-------------------------¦ ¦ 3.37473e-07 ¦ unit ¦ electrolyzer, 0.5MWe, PEM, Balance of Plant ¦ ¦ ¦ -1.34989e-06 ¦ unit ¦ used fuel cell stack, 0.5MWe, PEM ¦ ¦ ¦ -3.37473e-07 ¦ unit ¦ used fuel cell balance of plant, 0.5MWe, PEM ¦ ¦ ¦ 14.0 ¦ kilogram ¦ water, deionised ¦ ¦ ¦ ¦ ¦ ¦ ¦ ¦ 8.0 ¦ kilogram ¦ Oxygen ¦ air ¦ ¦ 0.000607 ¦ square meter-year ¦ Occupation, industrial area ¦ natural resource - land ¦ ¦ 3.04e-05 ¦ square meter ¦ Transformation, from industrial area ¦ natural resource - land ¦ ¦ 3.04e-05 ¦ square meter ¦ Transformation, to industrial area ¦ natural resource - land ¦ As it can be seen, the H2O quantity is 14 kg. This is 1.55 times superior to the stoechiometric requirement of 9 kg H2O for 1 kg H2. This quantity is associated to the needed water for cooling. We scale these flows based on the H2 production per scenario, with the associated electricity flows: ¦ Scenario ¦ H2pemel (kg) ¦ Pchp->Ppemel ¦ Pwind->Ppemel ¦ Ppv->Ppemel ¦ Pbat->Ppemel ¦ ¦----------¦--------------¦--------------¦---------------¦-------------¦--------------¦ ¦ SIM01v2 ¦ 16234.13 ¦ 25828.9 ¦ 108582.3 ¦ 955011.6 ¦ 23580.2 ¦ ¦ SIM02v2 ¦ 13847.65 ¦ 25650.7 ¦ 101748.0 ¦ 800343.7 ¦ 21644.4 ¦ ¦ SIM03v2 ¦ 11799.9 ¦ 24284.7 ¦ 79871.0 ¦ 685943.4 ¦ 18895.2 ¦ ¦ SIM04v2 ¦ 11647.54 ¦ 20643.9 ¦ 63533.9 ¦ 698146.5 ¦ 16224.3 ¦ ¦ SIM05v2 ¦ 11384.48 ¦ 22911.2 ¦ 74984.4 ¦ 664875.8 ¦ 17742.3 ¦ ¦ SIM06v2 ¦ 11056.65 ¦ 25089.5 ¦ 73746.2 ¦ 639704.3 ¦ 19497.9 ¦ ¦ SIM07v2 ¦ 8435.9 ¦ 16145.9 ¦ 66402.3 ¦ 481970.9 ¦ 13841.7 ¦ ¦ SIM08v2 ¦ 3372.68 ¦ 7149.0 ¦ 190182.0 ¦ 0.0 ¦ 33898.2 ¦ ¦ SIM09v2 ¦ 3466.83 ¦ 10550.3 ¦ 193719.1 ¦ 0.0 ¦ 33414.6 ¦ ¦ SIM10v2 ¦ 3628.35 ¦ 15444.9 ¦ 200226.3 ¦ 0.0 ¦ 33086.7 ¦ ¦ SIM11v2 ¦ 3434.07 ¦ 15988.9 ¦ 189210.0 ¦ 0.0 ¦ 30239.1 ¦ ¦ SIM12v2 ¦ 3198.73 ¦ 15862.1 ¦ 176049.3 ¦ 0.0 ¦ 27391.5 ¦ ¦ SIM13v2 ¦ 2883.48 ¦ 16403.2 ¦ 157617.9 ¦ 0.0 ¦ 23669.0 ¦ ¦ SIM14v2 ¦ 2073.5 ¦ 14064.5 ¦ 110898.7 ¦ 0.0 ¦ 17194.9 ¦ ¦ SIM15v2 ¦ 15710.71 ¦ 14936.2 ¦ 0.0 ¦ 1051227.9 ¦ 10953.2 ¦ ¦ SIM16v2 ¦ 13044.35 ¦ 14149.1 ¦ 0.0 ¦ 869640.7 ¦ 10523.2 ¦ ¦ SIM17v2 ¦ 10985.81 ¦ 13633.7 ¦ 0.0 ¦ 729688.6 ¦ 9858.4 ¦ ¦ SIM18v2 ¦ 10873.49 ¦ 11403.0 ¦ 0.0 ¦ 725743.8 ¦ 8333.3 ¦ ¦ SIM19v2 ¦ 10637.4 ¦ 12568.8 ¦ 0.0 ¦ 707948.8 ¦ 8776.6 ¦ ¦ SIM20v2 ¦ 10370.02 ¦ 14729.4 ¦ 0.0 ¦ 686101.5 ¦ 10132.1 ¦ ¦ SIM21v2 ¦ 7834.35 ¦ 7009.5 ¦ 0.0 ¦ 524955.6 ¦ 5153.2 ¦ ¦ SIM22v2 ¦ 15686.12 ¦ 20620.9 ¦ 0.0 ¦ 1054810.5 ¦ 0.0 ¦ ¦ SIM23v2 ¦ 13027.49 ¦ 20481.5 ¦ 0.0 ¦ 872675.8 ¦ 0.0 ¦ ¦ SIM24v2 ¦ 10977.25 ¦ 20712.3 ¦ 0.0 ¦ 731881.3 ¦ 0.0 ¦ ¦ SIM25v2 ¦ 10852.35 ¦ 17625.6 ¦ 0.0 ¦ 726405.3 ¦ 0.0 ¦ ¦ SIM26v2 ¦ 10605.71 ¦ 19099.8 ¦ 0.0 ¦ 708021.6 ¦ 0.0 ¦ ¦ SIM27v2 ¦ 10354.39 ¦ 20860.1 ¦ 0.0 ¦ 689031.1 ¦ 0.0 ¦ ¦ SIM28v2 ¦ 7935.67 ¦ 4860.7 ¦ 0.0 ¦ 539204.5 ¦ 0.0 ¦ Note: the expected lifetime is 20 years with 8000 annual operating hours. Due to the control sequence in the OpenModelica simulation, the electrolyzer is sparsely used (200-5000 h).
location | DE
reference product | hydrogen, gaseous, 30 bar
type | process
unit | kilogram
Exchanges
name | amount | database | location | unit | categories | type | uncertainty type | loc | scale | shape | minimum | maximum | comment | negative | reference product
Occupation, industrial area | 4.817 | biosphere3 |  | square meter-year | natural resource::land | biosphere | 2 | 1.5721 | 0.24634 | #NUM! | #NUM! | #NUM! | Electrolyser land footprint: (0.09 [m2/kW]*1000[kW/MW])/(2963200[kg H2 per lifetime]/20[years]) | 0
Oxygen | 63485.36 | biosphere3 |  | kilogram | air | biosphere | 0 | #NUM! | #NUM! | #NUM! | #NUM! | #NUM! |  | 0
Transformation, from industrial area | 0.24124 | biosphere3 |  | square meter | natural resource::land | biosphere | 2 | -1.4219 | 0.24634 | #NUM! | #NUM! | #NUM! | Electrolyser land transformation: (0.09 [m2/kW]*1000 [kW/MW])/2963200 [kg H2] | 0
Transformation, to industrial area | 0.24124 | biosphere3 |  | square meter | natural resource::land | biosphere | 2 | -1.4219 | 0.24634 | #NUM! | #NUM! | #NUM! | Electrolyser land transformation: (0.09 [m2/kW]*1000 [kW/MW])/2963200 [kg H2] | 0
H2 production, from PEMEL, SIM28 | 7935.67 | PEMEL | DE | kilogram |  | production | [8 empty] | hydrogen, gaseous, 30 bar
electricity production, from 1.8MW PV | 539204.5 | PV | DE | kilowatt hour |  | technosphere | [8 empty] | electricity, low voltage
electricity, from 38kWel+53.7kWth ICE-CHP, SIM28 | 4860.7 | ICE-CHP | DE | kilowatt hour |  | technosphere | [8 empty] | electricity, low voltage
electrolyzer production, 0.5MWe, PEM, BoP | 0.0026781 | PEMEL | RER | unit |  | technosphere | 5 | 0.0026781 | #NUM! | #NUM! | 0.0021425 | 0.0035708 | BoP, 20 years lifetime. Min-max: 15-25 years system lifetime, from the IndWEDe report. | 0 | electrolyzer, 0.5MWe, PEM, Balance of Plant
electrolyzer production, 0.5MWe, PEM, Stack | 0.010712 | PEMEL | RER | unit |  | technosphere | 5 | 0.010712 | #NUM! | #NUM! | 0.0085698 | 0.014283 | Stack, 5.5 years lifetime. Min-max: 15-25 years system lifetime, from the IndWEDe report. | 0 | electrolyzer, 0.5MWe, PEM, Stack
market for water, deionised | 111099.38 | ecoinvent-3.10-cutoff | Europe without Switzerland | kilogram |  | technosphere | [6 empty] | A perfect reaction of H2O results in 1 kg H2 and 8 kg O2, and needs 9 kg H2O, however, considering some losses we assume 14 kg H2O (Simoes et al., 2021). |  | water, deionised
treatment of PEM, BoP, 0.5MWe, PEM | -0.0026781 | PEMEL | RER | unit |  | technosphere | 5 | -0.0026781 | #NUM! | #NUM! | -0.0035708 | -0.0021425 | BoP EoL | 0 | used fuel cell balance of plant, 0.5MWe, PEM
treatment of fuel cell stack, 0.5MWe, PEM | -0.010712 | PEMEL | RER | unit |  | technosphere | 5 | -0.010712 | #NUM! | #NUM! | -0.014283 | -0.0085698 | Stack EoL | 0 | used fuel cell stack, 0.5MWe, PEM
Activity | H2 production, from PEMEL, from 0.5MW WT
code | 72db12ea7d45445cac33b7270228471b_copy5
location | WT
reference product | hydrogen, gaseous, 30 bar
type | process
unit | kilogram
Exchanges
name | amount | database | location | unit | categories | type | uncertainty type | loc | scale | shape | minimum | maximum | comment | negative | reference product
Occupation, industrial area | 0.000607 | biosphere3 |  | square meter-year | natural resource::land | biosphere | 2 | -7.407 | 0.24634 | #NUM! | #NUM! | #NUM! | Electrolyser land footprint: (0.09 [m2/kW]*1000[kW/MW])/(2963200[kg H2 per lifetime]/20[years]) | 0
Oxygen | 8 | biosphere3 |  | kilogram | air | biosphere
Transformation, from industrial area | 3.04e-05 | biosphere3 |  | square meter | natural resource::land | biosphere | 2 | -10.4011 | 0.24634 | #NUM! | #NUM! | #NUM! | Electrolyser land transformation: (0.09 [m2/kW]*1000 [kW/MW])/2963200 [kg H2] | 0
Transformation, to industrial area | 3.04e-05 | biosphere3 |  | square meter | natural resource::land | biosphere | 2 | -10.4011 | 0.24634 | #NUM! | #NUM! | #NUM! | Electrolyser land transformation: (0.09 [m2/kW]*1000 [kW/MW])/2963200 [kg H2] | 0
H2 production, from PEMEL, from 0.5MW WT | 1 | PEMEL | WT | kilogram |  | production | [8 empty] | hydrogen, gaseous, 30 bar
electricity production, from 0.5MW WT | 68.5594 | WT | DE | kilowatt hour |  | technosphere | 0 | #NUM! | #NUM! | #NUM! | #NUM! | #NUM! |  | 0 | electricity, low voltage
electrolyzer production, 0.5MWe, PEM, BoP | 3.3747e-07 | PEMEL | RER | unit |  | technosphere | 5 | 3.3747e-07 | #NUM! | #NUM! | 2.6998e-07 | 4.4996e-07 | BoP, 20 years lifetime. Min-max: 15-25 years system lifetime, from the IndWEDe report. | 0 | electrolyzer, 0.5MWe, PEM, Balance of Plant
electrolyzer production, 0.5MWe, PEM, Stack | 1.3499e-06 | PEMEL | RER | unit |  | technosphere | 5 | 1.3499e-06 | #NUM! | #NUM! | 1.0799e-06 | 1.7999e-06 | Stack, 5.5 years lifetime. Min-max: 15-25 years system lifetime, from the IndWEDe report. | 0 | electrolyzer, 0.5MWe, PEM, Stack
market for water, deionised | 14 | ecoinvent-3.10-cutoff | Europe without Switzerland | kilogram |  | technosphere | [6 empty] | A perfect reaction of H2O results in 1 kg H2 and 8 kg O2, and needs 9 kg H2O, however, considering some losses we assume 14 kg H2O (Simoes et al., 2021). |  | water, deionised
treatment of PEM, BoP, 0.5MWe, PEM | -3.3747e-07 | PEMEL | RER | unit |  | technosphere | 5 | -3.3747e-07 | #NUM! | #NUM! | -4.4996e-07 | -2.6998e-07 | BoP EoL | 0 | used fuel cell balance of plant, 0.5MWe, PEM
treatment of fuel cell stack, 0.5MWe, PEM | -1.3499e-06 | PEMEL | RER | unit |  | technosphere | 5 | -1.3499e-06 | #NUM! | #NUM! | -1.7999e-06 | -1.0799e-06 | Stack EoL | 0 | used fuel cell stack, 0.5MWe, PEM
Activity | H2 production, from PEMEL, from 0.9MW PV
code | 72db12ea7d45445cac33b7270228471b_copy9
location | PV
reference product | hydrogen, gaseous, 30 bar
type | process
unit | kilogram
Exchanges
name | amount | database | location | unit | categories | type | uncertainty type | loc | scale | shape | minimum | maximum | comment | negative | reference product
Occupation, industrial area | 0.000607 | biosphere3 |  | square meter-year | natural resource::land | biosphere | 2 | -7.407 | 0.24634 | #NUM! | #NUM! | #NUM! | Electrolyser land footprint: (0.09 [m2/kW]*1000[kW/MW])/(2963200[kg H2 per lifetime]/20[years]) | 0
Oxygen | 8 | biosphere3 |  | kilogram | air | biosphere
Transformation, from industrial area | 3.04e-05 | biosphere3 |  | square meter | natural resource::land | biosphere | 2 | -10.4011 | 0.24634 | #NUM! | #NUM! | #NUM! | Electrolyser land transformation: (0.09 [m2/kW]*1000 [kW/MW])/2963200 [kg H2] | 0
Transformation, to industrial area | 3.04e-05 | biosphere3 |  | square meter | natural resource::land | biosphere | 2 | -10.4011 | 0.24634 | #NUM! | #NUM! | #NUM! | Electrolyser land transformation: (0.09 [m2/kW]*1000 [kW/MW])/2963200 [kg H2] | 0
H2 production, from PEMEL, from 0.9MW PV | 1 | PEMEL | PV | kilogram |  | production | [8 empty] | hydrogen, gaseous, 30 bar
electricity production, from 0.9MW PV | 68.5594 | PV | DE | kilowatt hour |  | technosphere | 0 | #NUM! | #NUM! | #NUM! | #NUM! | #NUM! |  | 0 | electricity, low voltage
electrolyzer production, 0.5MWe, PEM, BoP | 3.3747e-07 | PEMEL | RER | unit |  | technosphere | 5 | 3.3747e-07 | #NUM! | #NUM! | 2.6998e-07 | 4.4996e-07 | BoP, 20 years lifetime. Min-max: 15-25 years system lifetime, from the IndWEDe report. | 0 | electrolyzer, 0.5MWe, PEM, Balance of Plant
electrolyzer production, 0.5MWe, PEM, Stack | 1.3499e-06 | PEMEL | RER | unit |  | technosphere | 5 | 1.3499e-06 | #NUM! | #NUM! | 1.0799e-06 | 1.7999e-06 | Stack, 5.5 years lifetime. Min-max: 15-25 years system lifetime, from the IndWEDe report. | 0 | electrolyzer, 0.5MWe, PEM, Stack
market for water, deionised | 14 | ecoinvent-3.10-cutoff | Europe without Switzerland | kilogram |  | technosphere | [6 empty] | A perfect reaction of H2O results in 1 kg H2 and 8 kg O2, and needs 9 kg H2O, however, considering some losses we assume 14 kg H2O (Simoes et al., 2021). |  | water, deionised
treatment of PEM, BoP, 0.5MWe, PEM | -3.3747e-07 | PEMEL | RER | unit |  | technosphere | 5 | -3.3747e-07 | #NUM! | #NUM! | -4.4996e-07 | -2.6998e-07 | BoP EoL | 0 | used fuel cell balance of plant, 0.5MWe, PEM
treatment of fuel cell stack, 0.5MWe, PEM | -1.3499e-06 | PEMEL | RER | unit |  | technosphere | 5 | -1.3499e-06 | #NUM! | #NUM! | -1.7999e-06 | -1.0799e-06 | Stack EoL | 0 | used fuel cell stack, 0.5MWe, PEM
Activity | H2 production, from PEMEL, from 1.8MW PV
code | 72db12ea7d45445cac33b7270228471b_copy10
location | PV
reference product | hydrogen, gaseous, 30 bar
type | process
unit | kilogram
Exchanges
name | amount | database | location | unit | categories | type | uncertainty type | loc | scale | shape | minimum | maximum | comment | negative | reference product
Occupation, industrial area | 0.000607 | biosphere3 |  | square meter-year | natural resource::land | biosphere | 2 | -7.407 | 0.24634 | #NUM! | #NUM! | #NUM! | Electrolyser land footprint: (0.09 [m2/kW]*1000[kW/MW])/(2963200[kg H2 per lifetime]/20[years]) | 0
Oxygen | 8 | biosphere3 |  | kilogram | air | biosphere
Transformation, from industrial area | 3.04e-05 | biosphere3 |  | square meter | natural resource::land | biosphere | 2 | -10.4011 | 0.24634 | #NUM! | #NUM! | #NUM! | Electrolyser land transformation: (0.09 [m2/kW]*1000 [kW/MW])/2963200 [kg H2] | 0
Transformation, to industrial area | 3.04e-05 | biosphere3 |  | square meter | natural resource::land | biosphere | 2 | -10.4011 | 0.24634 | #NUM! | #NUM! | #NUM! | Electrolyser land transformation: (0.09 [m2/kW]*1000 [kW/MW])/2963200 [kg H2] | 0
H2 production, from PEMEL, from 1.8MW PV | 1 | PEMEL | PV | kilogram |  | production | [8 empty] | hydrogen, gaseous, 30 bar
electricity production, from 1.8MW PV | 68.5594 | PV | DE | kilowatt hour |  | technosphere | 0 | #NUM! | #NUM! | #NUM! | #NUM! | #NUM! |  | 0 | electricity, low voltage
electrolyzer production, 0.5MWe, PEM, BoP | 3.3747e-07 | PEMEL | RER | unit |  | technosphere | 5 | 3.3747e-07 | #NUM! | #NUM! | 2.6998e-07 | 4.4996e-07 | BoP, 20 years lifetime. Min-max: 15-25 years system lifetime, from the IndWEDe report. | 0 | electrolyzer, 0.5MWe, PEM, Balance of Plant
electrolyzer production, 0.5MWe, PEM, Stack | 1.3499e-06 | PEMEL | RER | unit |  | technosphere | 5 | 1.3499e-06 | #NUM! | #NUM! | 1.0799e-06 | 1.7999e-06 | Stack, 5.5 years lifetime. Min-max: 15-25 years system lifetime, from the IndWEDe report. | 0 | electrolyzer, 0.5MWe, PEM, Stack
market for water, deionised | 14 | ecoinvent-3.10-cutoff | Europe without Switzerland | kilogram |  | technosphere | [6 empty] | A perfect reaction of H2O results in 1 kg H2 and 8 kg O2, and needs 9 kg H2O, however, considering some losses we assume 14 kg H2O (Simoes et al., 2021). |  | water, deionised
treatment of PEM, BoP, 0.5MWe, PEM | -3.3747e-07 | PEMEL | RER | unit |  | technosphere | 5 | -3.3747e-07 | #NUM! | #NUM! | -4.4996e-07 | -2.6998e-07 | BoP EoL | 0 | used fuel cell balance of plant, 0.5MWe, PEM
treatment of fuel cell stack, 0.5MWe, PEM | -1.3499e-06 | PEMEL | RER | unit |  | technosphere | 5 | -1.3499e-06 | #NUM! | #NUM! | -1.7999e-06 | -1.0799e-06 | Stack EoL | 0 | used fuel cell stack, 0.5MWe, PEM
Activity | electrolyzer production, 0.5MWe, PEM, BoP
code | 71bdd9f20cee4504bb239b39203fe211
comment | This dataset has been adapted from the work of Gerloff 2021 (DOI: 10.1016/j.est.2021.102759) The scaling approach in this work follow the approach of Zhang et al. 2016 (DOI: 10.1016/j.apenergy.2016.12.098) C2/C1 = (X2/X1)^b With: - C1: known flow of component 1 - C2: unknown flow of component 2 - X1: capacity (here, kW) of plant, equipment, or component 1 - X2: capacity (here, kW) of plant, equipment, or component 2 - b: scaling factor For Stack components, b=0.7 was used by Gerloff 2021 to scale their LCI to 1 MW We use the same b coefficient to scale down the LCI for our 0.5 MW electrolyzer So: C2/C1 = (X2/X1)^b 0.5MW flow = (0.5)^0.7 * 1MW flow No specific uncertainty is associated to any flow of this PEMEC LCI.
location | RER
reference product | electrolyzer, 0.5MWe, PEM, Balance of Plant
type | process
unit | unit
Exchanges
name | amount | database | location | unit | type | comment | reference product
electrolyzer production, 0.5MWe, PEM, BoP | 1 | PEMEL | RER | unit | production |  | electrolyzer, 0.5MWe, PEM, Balance of Plant
market for aluminium, wrought alloy | 61.56 | ecoinvent-3.10-cutoff | GLO | kilogram | technosphere | power electronics (rectifier, voltage adaption) | aluminium, wrought alloy
market for aluminium, wrought alloy | 61.56 | ecoinvent-3.10-cutoff | GLO | kilogram | technosphere | Purification (De-Oxo) & water treatment | aluminium, wrought alloy
market for aluminium, wrought alloy | 36.93 | ecoinvent-3.10-cutoff | GLO | kilogram | technosphere | frequency converter, diaphragm compressor | aluminium, wrought alloy
market for cast iron | 369.34 | ecoinvent-3.10-cutoff | GLO | kilogram | technosphere | diaphragm for diaphragm compressor | cast iron
market for concrete, normal strength | 1.42 | ecoinvent-3.10-cutoff | CH | cubic meter | technosphere | foundation concrete | concrete, normal strength
market for copper, cathode | 123.11 | ecoinvent-3.10-cutoff | GLO | kilogram | technosphere | power electronics (rectifier, voltage adaption) | copper, cathode
market for copper, cathode | 61.56 | ecoinvent-3.10-cutoff | GLO | kilogram | technosphere | water-gas separator | copper, cathode
market for copper, cathode | 27.7 | ecoinvent-3.10-cutoff | GLO | kilogram | technosphere | frequency converter, diaphragm compressor | copper, cathode
market for electronics, for control units | 61.56 | ecoinvent-3.10-cutoff | GLO | kilogram | technosphere | control panels/electronics | electronics, for control units
market for ethylene glycol | 4.31 | ecoinvent-3.10-cutoff | RER | kilogram | technosphere | diaphragm for diaphragm compressor | ethylene glycol
market for extrusion, plastic pipes | 285.99 | ecoinvent-3.10-cutoff | GLO | kilogram | technosphere | water purifier and feed tank | extrusion, plastic pipes
market for injection moulding | 184.67 | ecoinvent-3.10-cutoff | GLO | kilogram | technosphere | valve | injection moulding
market for lubricating oil | 61.56 | ecoinvent-3.10-cutoff | RER | kilogram | technosphere | back-pressure regulator | lubricating oil
market for polyethylene, low density, granulate | 285.99 | ecoinvent-3.10-cutoff | GLO | kilogram | technosphere | water purifier and feed tank | polyethylene, low density, granulate
market for polypropylene, granulate | 184.67 | ecoinvent-3.10-cutoff | GLO | kilogram | technosphere | valve | polypropylene, granulate
market for reinforcing steel | 369.34 | ecoinvent-3.10-cutoff | GLO | kilogram | technosphere | power electronics (rectifier, voltage adaption) | reinforcing steel
market for reinforcing steel | 143 | ecoinvent-3.10-cutoff | GLO | kilogram | technosphere | water purifier and feed tank | reinforcing steel
market for reinforcing steel | 180 | ecoinvent-3.10-cutoff | GLO | kilogram | technosphere | frequency converter, diaphragm compressor | reinforcing steel
market for reinforcing steel | 800.24 | ecoinvent-3.10-cutoff | GLO | kilogram | technosphere | diaphragm for diaphragm compressor | reinforcing steel
market for reinforcing steel | 615.57 | ecoinvent-3.10-cutoff | GLO | kilogram | technosphere | container with pipes and fittings for compressor | reinforcing steel
market for sheet rolling, aluminium | 61.56 | ecoinvent-3.10-cutoff | GLO | kilogram | technosphere | power electronics (rectifier, voltage adaption) | sheet rolling, aluminium
market for sheet rolling, aluminium | 61.56 | ecoinvent-3.10-cutoff | GLO | kilogram | technosphere | Purification (De-Oxo) & water treatment | sheet rolling, aluminium
market for sheet rolling, chromium steel | 461.68 | ecoinvent-3.10-cutoff | GLO | kilogram | technosphere | steel construction element | sheet rolling, chromium steel
market for sheet rolling, chromium steel | 714.68 | ecoinvent-3.10-cutoff | GLO | kilogram | technosphere | heat exchanger | sheet rolling, chromium steel
market for sheet rolling, chromium steel | 249.31 | ecoinvent-3.10-cutoff | GLO | kilogram | technosphere | diaphragm for diaphragm compressor | sheet rolling, chromium steel
market for sheet rolling, chromium steel | 923.36 | ecoinvent-3.10-cutoff | GLO | kilogram | technosphere | container with pipes and fittings for compressor | sheet rolling, chromium steel
market for sheet rolling, chromium steel | 314.56 | ecoinvent-3.10-cutoff | GLO | kilogram | technosphere | buffer tank | sheet rolling, chromium steel
market for sheet rolling, copper | 61.56 | ecoinvent-3.10-cutoff | GLO | kilogram | technosphere | water-gas separator | sheet rolling, copper
market for sheet rolling, steel | 369.34 | ecoinvent-3.10-cutoff | GLO | kilogram | technosphere | power electronics (rectifier, voltage adaption) | sheet rolling, steel
market for sheet rolling, steel | 554.01 | ecoinvent-3.10-cutoff | GLO | kilogram | technosphere | tubing and pump | sheet rolling, steel
market for sheet rolling, steel | 143 | ecoinvent-3.10-cutoff | GLO | kilogram | technosphere | water purifier and feed tank | sheet rolling, steel
market for sheet rolling, steel | 246.23 | ecoinvent-3.10-cutoff | GLO | kilogram | technosphere | diaphragm for diaphragm compressor | sheet rolling, steel
market for sheet rolling, steel | 615.57 | ecoinvent-3.10-cutoff | GLO | kilogram | technosphere | container with pipes and fittings for compressor | sheet rolling, steel
market for sheet rolling, steel | 1385.04 | ecoinvent-3.10-cutoff | GLO | kilogram | technosphere | container | sheet rolling, steel
market for steel, chromium steel 18/8, hot rolled | 461.68 | ecoinvent-3.10-cutoff | GLO | kilogram | technosphere | steel construction element | steel, chromium steel 18/8, hot rolled
market for steel, chromium steel 18/8, hot rolled | 714.68 | ecoinvent-3.10-cutoff | GLO | kilogram | technosphere | heat exchanger | steel, chromium steel 18/8, hot rolled
market for steel, chromium steel 18/8, hot rolled | 249.31 | ecoinvent-3.10-cutoff | GLO | kilogram | technosphere | diaphragm for diaphragm compressor | steel, chromium steel 18/8, hot rolled
market for steel, chromium steel 18/8, hot rolled | 923.36 | ecoinvent-3.10-cutoff | GLO | kilogram | technosphere | container with pipes and fittings for compressor | steel, chromium steel 18/8, hot rolled
market for steel, chromium steel 18/8, hot rolled | 314.56 | ecoinvent-3.10-cutoff | GLO | kilogram | technosphere | buffer tank | steel, chromium steel 18/8, hot rolled
market for steel, low-alloyed | 554.01 | ecoinvent-3.10-cutoff | GLO | kilogram | technosphere | tubing and pump | steel, low-alloyed
market for steel, low-alloyed | 1385.04 | ecoinvent-3.10-cutoff | GLO | kilogram | technosphere | container | steel, low-alloyed
market for tube insulation, elastomere | 61.56 | ecoinvent-3.10-cutoff | GLO | kilogram | technosphere | power electronics (rectifier, voltage adaption) | tube insulation, elastomere
market for tube insulation, elastomere | 15 | ecoinvent-3.10-cutoff | GLO | kilogram | technosphere | frequency converter, diaphragm compressor | tube insulation, elastomere
market for welding, arc, steel | 17.85 | ecoinvent-3.10-cutoff | GLO | meter | technosphere | buffer tank | welding, arc, steel
market for wire drawing, copper | 123.11 | ecoinvent-3.10-cutoff | GLO | kilogram | technosphere | power electronics (rectifier, voltage adaption) | wire drawing, copper
market for wire drawing, copper | 45 | ecoinvent-3.10-cutoff | GLO | kilogram | technosphere | frequency converter, diaphragm compressor | wire drawing, copper
market for zeolite, powder | 61.56 | ecoinvent-3.10-cutoff | GLO | kilogram | technosphere | ion exchanger | zeolite, powder
market group for electricity, low voltage | 30778.61 | ecoinvent-3.10-cutoff | RER | kilowatt hour | technosphere | assembly energy | electricity, low voltage
Activity | electrolyzer production, 0.5MWe, PEM, Stack
code | 834302a596a941d484e1b6af21473722
comment | This dataset has been adapted from the work of Gerloff 2021 (DOI: 10.1016/j.est.2021.102759) The scaling approach in this work follow the approach of Zhang et al. 2016 (DOI: 10.1016/j.apenergy.2016.12.098) C2/C1 = (X2/X1)^b With: - C1: known flow of component 1 - C2: unknown flow of component 2 - X1: capacity (here, kW) of plant, equipment, or component 1 - X2: capacity (here, kW) of plant, equipment, or component 2 - b: scaling factor For Stack components, b=0.88 was used by Gerloff 2021 to scale their LCI to 1 MW We use the same b coefficient to scale down the LCI for our 0.5 MW electrolyzer So: C2/C1 = (X2/X1)^b 0.5MW flow = (0.5)^0.88 * 1MW flow There is no dedicated flow for iridium in the ecoinvent 3.10 database. The iridium flow has thus been reproduced from Gerloff 2021 Moreover, no uncertainty is associated to any flow of the PEMEC LCI. However, a 30% triangular uncertainty was added on the platinum flow during the LCI implementation in the premise library for the brightway LCA framework. We thus also implemented this triangular uncertainty.
location | RER
reference product | electrolyzer, 0.5MWe, PEM, Stack
type | process
unit | unit
Exchanges
name | amount | database | location | unit | type | uncertainty type | loc | scale | shape | minimum | maximum | comment | negative | reference product
electrolyzer production, 0.5MWe, PEM, Stack | 1 | PEMEL | RER | unit | production | [8 empty] | electrolyzer, 0.5MWe, PEM, Stack
market for aluminium, wrought alloy | 14.67 | ecoinvent-3.10-cutoff | GLO | kilogram | technosphere | 1 | #NUM! | #NUM! | #NUM! | #NUM! | #NUM! | end plate | 0 | aluminium, wrought alloy
market for carbon black | 2.45 | ecoinvent-3.10-cutoff | GLO | kilogram | technosphere | 1 | #NUM! | #NUM! | #NUM! | #NUM! | #NUM! | electrocatalyst anode | 0 | carbon black
market for carbon black | 2.45 | ecoinvent-3.10-cutoff | GLO | kilogram | technosphere | 1 | #NUM! | #NUM! | #NUM! | #NUM! | #NUM! | electrocatalyst cathode | 0 | carbon black
market for copper, cathode | 2.45 | ecoinvent-3.10-cutoff | GLO | kilogram | technosphere | 1 | #NUM! | #NUM! | #NUM! | #NUM! | #NUM! | current collector | 0 | copper, cathode
market for platinum | 0.41 | ecoinvent-3.10-cutoff | GLO | kilogram | technosphere | 5 | 0.41 | #NUM! | #NUM! | 0.27 | 0.54 | electrocatalyst cathode. 0.75kg Pt/MWe | 0 | platinum
market for sheet rolling, aluminium | 14.67 | ecoinvent-3.10-cutoff | GLO | kilogram | technosphere | 1 | #NUM! | #NUM! | #NUM! | #NUM! | #NUM! | end plate | 0 | sheet rolling, aluminium
market for sheet rolling, chromium steel | 54.34 | ecoinvent-3.10-cutoff | GLO | kilogram | technosphere | 1 | #NUM! | #NUM! | #NUM! | #NUM! | #NUM! | bolts and screws | 0 | sheet rolling, chromium steel
market for sheet rolling, copper | 2.45 | ecoinvent-3.10-cutoff | GLO | kilogram | technosphere | 1 | #NUM! | #NUM! | #NUM! | #NUM! | #NUM! | current collector | 0 | sheet rolling, copper
market for steel, chromium steel 18/8, hot rolled | 54.34 | ecoinvent-3.10-cutoff | GLO | kilogram | technosphere | 1 | #NUM! | #NUM! | #NUM! | #NUM! | #NUM! | bolts and screws | 0 | steel, chromium steel 18/8, hot rolled
market for synthetic rubber | 2.61 | ecoinvent-3.10-cutoff | GLO | kilogram | technosphere | 1 | #NUM! | #NUM! | #NUM! | #NUM! | #NUM! | gasket | 0 | synthetic rubber
market for tetrafluoroethylene | 8.69 | ecoinvent-3.10-cutoff | GLO | kilogram | technosphere | 1 | #NUM! | #NUM! | #NUM! | #NUM! | #NUM! | membrane polymer | 0 | tetrafluoroethylene
market for titanium | 286.9 | ecoinvent-3.10-cutoff | GLO | kilogram | technosphere | 1 | #NUM! | #NUM! | #NUM! | #NUM! | #NUM! | bipolar plate | 0 | titanium
market group for electricity, low voltage | 56451 | ecoinvent-3.10-cutoff | GLO | kilowatt hour | technosphere | 1 | #NUM! | #NUM! | #NUM! | #NUM! | #NUM! | assembly energy | 0 | electricity, low voltage
platinum group metal, extraction and refinery operations | 0.43 | PEMEL | ZA | kilogram | technosphere | [6 empty] | electrocatalyst anode |  | iridium
Activity | platinum group metal, extraction and refinery operations
code | ea5d0a9076ac42be81ef3d24af2781ce
location | ZA
reference product | iridium
type | process
unit | kilogram
Exchanges
name | amount | database | location | unit | categories | type | reference product
Aluminium III | 0.023927 | biosphere3 |  | kilogram | water::surface water | biosphere
Antimony ion | 0.083669 | biosphere3 |  | kilogram | air::non-urban air or from high stacks | biosphere
Arsenic ion | 5.2519e-07 | biosphere3 |  | kilogram | air::non-urban air or from high stacks | biosphere
Arsenic ion | 0.00081562 | biosphere3 |  | kilogram | water::surface water | biosphere
BOD5, Biological Oxygen Demand | 0.0019412 | biosphere3 |  | kilogram | water::surface water | biosphere
Beryllium II | 8.7582e-08 | biosphere3 |  | kilogram | air::non-urban air or from high stacks | biosphere
Boron | 3.3708e-07 | biosphere3 |  | kilogram | air::non-urban air or from high stacks | biosphere
COD, Chemical Oxygen Demand | 0.0029344 | biosphere3 |  | kilogram | water::surface water | biosphere
Cadmium II | 3.7019e-09 | biosphere3 |  | kilogram | air::non-urban air or from high stacks | biosphere
Cadmium II | 8.7582e-05 | biosphere3 |  | kilogram | water::surface water | biosphere
Calcium II | 0.18961 | biosphere3 |  | kilogram | water::surface water | biosphere
Carbon dioxide, fossil | 0.089237 | biosphere3 |  | kilogram | air::non-urban air or from high stacks | biosphere
Chlorine | 0.13017 | biosphere3 |  | kilogram | water::surface water | biosphere
Chromium III | 3.3708e-06 | biosphere3 |  | kilogram | air::non-urban air or from high stacks | biosphere
Chromium III | 0.00015199 | biosphere3 |  | kilogram | water::surface water | biosphere
Cobalt II | 3.115e-06 | biosphere3 |  | kilogram | air::non-urban air or from high stacks | biosphere
Cobalt II | 0.0002167 | biosphere3 |  | kilogram | water::surface water | biosphere
Copper ion | 0.002182 | biosphere3 |  | kilogram | water::surface water | biosphere
Copper ion | 4.9359e-06 | biosphere3 |  | kilogram | air::non-urban air or from high stacks | biosphere
Cyanide | 0.0019111 | biosphere3 |  | kilogram | water::surface water | biosphere
DOC, Dissolved Organic Carbon | 0.0011467 | biosphere3 |  | kilogram | water::surface water | biosphere
Dioxins, measured as 2,3,7,8-tetrachlorodibenzo-p-dioxin | 8.1412e-13 | biosphere3 |  | kilogram | air::non-urban air or from high stacks | biosphere
Dissolved solids | 0.0014311 | biosphere3 |  | kilogram | water::surface water | biosphere
Fluorine | 3.2204e-05 | biosphere3 |  | kilogram | air::non-urban air or from high stacks | biosphere
Iridium | 1 | biosphere3 |  | kilogram | natural resource::in ground | biosphere
Iron ion | 0.080509 | biosphere3 |  | kilogram | water::surface water | biosphere
Lead II | 0.00077499 | biosphere3 |  | kilogram | water::surface water | biosphere
Lead II | 3.0097e-06 | biosphere3 |  | kilogram | air::non-urban air or from high stacks | biosphere
Manganese II | 3.2053e-05 | biosphere3 |  | kilogram | air::non-urban air or from high stacks | biosphere
Manganese II | 0.006832 | biosphere3 |  | kilogram | water::surface water | biosphere
Mercury II | 1.6854e-09 | biosphere3 |  | kilogram | air::non-urban air or from high stacks | biosphere
Mercury II | 7.4339e-06 | biosphere3 |  | kilogram | water::surface water | biosphere
NMVOC, non-methane volatile organic compounds | 1.6252e-05 | biosphere3 |  | kilogram | air::non-urban air or from high stacks | biosphere
Nickel II | 0.0067266 | biosphere3 |  | kilogram | water::surface water | biosphere
Nickel II | 5.2218e-06 | biosphere3 |  | kilogram | air::non-urban air or from high stacks | biosphere
Nitrogen oxides | 1.1963e-05 | biosphere3 |  | kilogram | air::non-urban air or from high stacks | biosphere
Nitrogen, organic bound | 0.0063053 | biosphere3 |  | kilogram | water::surface water | biosphere
Oils, unspecified | 528.199 | biosphere3 |  | kilogram | soil::industrial | biosphere
Particulate Matter, < 2.5 um | 0.0016553 | biosphere3 |  | kilogram | air::non-urban air or from high stacks | biosphere
Particulate Matter, > 10 um | 0.017155 | biosphere3 |  | kilogram | air::non-urban air or from high stacks | biosphere
Particulate Matter, > 2.5 um and < 10um | 0.014958 | biosphere3 |  | kilogram | air::non-urban air or from high stacks | biosphere
Selenium IV | 1.6854e-09 | biosphere3 |  | kilogram | air::non-urban air or from high stacks | biosphere
Sodium I | 0.083669 | biosphere3 |  | kilogram | water | biosphere
Sulfate | 0.6531 | biosphere3 |  | kilogram | water::surface water | biosphere
Sulfur dioxide | 0.061999 | biosphere3 |  | kilogram | air::non-urban air or from high stacks | biosphere
Sulfur oxides | 40.6307 | biosphere3 |  | kilogram | air | biosphere
TOC, Total Organic Carbon | 0.0011467 | biosphere3 |  | kilogram | water::surface water | biosphere
Tin ion | 5.3271e-07 | biosphere3 |  | kilogram | air::non-urban air or from high stacks | biosphere
Tin ion | 6.7718e-07 | biosphere3 |  | kilogram | water::surface water | biosphere
Water | 32.4639 | biosphere3 |  | cubic meter | water::surface water | biosphere
Water | 5.7289 | biosphere3 |  | cubic meter | air | biosphere
Water, river | 13.5285 | biosphere3 |  | cubic meter | natural resource::in water | biosphere
Water, well, in ground | 6.3053 | biosphere3 |  | cubic meter | natural resource::in water | biosphere
Zinc II | 1.4642e-05 | biosphere3 |  | kilogram | air::non-urban air or from high stacks | biosphere
Zinc II | 0.020917 | biosphere3 |  | kilogram | water::surface water | biosphere
platinum group metal, extraction and refinery operations | 0.03 | PEMEL | ZA | kilogram |  | production | iridium
market for diesel, burned in building machine | 0 | ecoinvent-3.10-cutoff | GLO | megajoule |  | technosphere | diesel, burned in building machine
market for diesel, burned in building machine | 7749.9277 | ecoinvent-3.10-cutoff | GLO | megajoule |  | technosphere | diesel, burned in building machine
market for electricity, medium voltage | 6184.8938 | ecoinvent-3.10-cutoff | ZA | kilowatt hour |  | technosphere | electricity, medium voltage
market for hard coal | 439.4134 | ecoinvent-3.10-cutoff | ZA | kilogram |  | technosphere | hard coal
market for inert waste | -1610.1792 | ecoinvent-3.10-cutoff | RoW | kilogram |  | technosphere | inert waste
market for lubricating oil | 704.2653 | ecoinvent-3.10-cutoff | RoW | kilogram |  | technosphere | lubricating oil
market for non-ferrous metal smelter | 1.1357e-12 | ecoinvent-3.10-cutoff | GLO | unit |  | technosphere | non-ferrous metal smelter
market for platinum group metal concentrate | 1700.4696 | ecoinvent-3.10-cutoff | ZA | kilogram |  | technosphere | platinum group metal concentrate
market for tap water | 18359.0521 | ecoinvent-3.10-cutoff | ZA | kilogram |  | technosphere | tap water
market group for electricity, medium voltage | 0 | ecoinvent-3.10-cutoff | RAF | kilowatt hour |  | technosphere | electricity, medium voltage
Activity | treatment of PEM, BoP, 0.5MWe, PEM
code | 5bd27b7059d5421b8e5588ae6666a3d9
comment | This dataset has been adapted from the work of Gerloff 2021 (DOI: 10.1016/j.est.2021.102759) The scaling approach in this work follow the approach of Zhang et al. 2016 (DOI: 10.1016/j.apenergy.2016.12.098) C2/C1 = (X2/X1)^b With: - C1: known flow of component 1 - C2: unknown flow of component 2 - X1: capacity (here, kW) of plant, equipment, or component 1 - X2: capacity (here, kW) of plant, equipment, or component 2 - b: scaling factor For Stack components, b=0.7 was used by Gerloff 2021 to scale their LCI to 1 MW We use the same b coefficient to scale down the LCI for our 0.5 MW electrolyzer So: C2/C1 = (X2/X1)^b 0.5MW flow = (0.5)^0.7 * 1MW flow No specific uncertainty is associated to any flow of this PEMEC LCI.
location | RER
reference product | used fuel cell balance of plant, 0.5MWe, PEM
type | process
unit | unit
Exchanges
name | amount | database | location | unit | type | reference product
treatment of PEM, BoP, 0.5MWe, PEM | 1 | PEMEL | RER | unit | production | used fuel cell balance of plant, 0.5MWe, PEM
market for scrap aluminium | -160.05 | ecoinvent-3.10-cutoff | Europe without Switzerland | kilogram | technosphere | scrap aluminium
market for scrap copper | -212.37 | ecoinvent-3.10-cutoff | Europe without Switzerland | kilogram | technosphere | scrap copper
market for scrap steel | -4630.95 | ecoinvent-3.10-cutoff | Europe without Switzerland | kilogram | technosphere | scrap steel
market for waste concrete, not reinforced | -3447.2 | ecoinvent-3.10-cutoff | Europe without Switzerland | kilogram | technosphere | waste concrete, not reinforced
market for waste plastic, industrial electronics | -19.7 | ecoinvent-3.10-cutoff | RoW | kilogram | technosphere | waste plastic, industrial electronics
market for waste plastic, mixture | -90.49 | ecoinvent-3.10-cutoff | DE | kilogram | technosphere | waste plastic, mixture
treatment of scrap printed wiring boards, shredding and separation | -8.62 | ecoinvent-3.10-cutoff | RoW | kilogram | technosphere | used printed wiring boards
treatment of used cable | -4.92 | ecoinvent-3.10-cutoff | GLO | kilogram | technosphere | used cable
treatment of waste bulk iron, excluding reinforcement, sorting plant | -369.34 | ecoinvent-3.10-cutoff | Europe without Switzerland | kilogram | technosphere | waste bulk iron, excluding reinforcement
treatment of waste polyethylene/polypropylene product, collection for final disposal | -470.67 | ecoinvent-3.10-cutoff | Europe without Switzerland | kilogram | technosphere | waste polyethylene/polypropylene product
treatment of waste reinforcement steel, sorting plant | -2038.78 | ecoinvent-3.10-cutoff | RoW | kilogram | technosphere | waste reinforcement steel
treatment of waste zeolite, inert material landfill | -61.56 | ecoinvent-3.10-cutoff | RoW | kilogram | technosphere | waste zeolite
Activity | treatment of fuel cell stack, 0.5MWe, PEM
code | 9c3bb8cf889344b7bf791b6274c21a09
comment | This dataset has been adapted from the work of Gerloff 2021 (DOI: 10.1016/j.est.2021.102759) The scaling approach in this work follow the approach of Zhang et al. 2016 (DOI: 10.1016/j.apenergy.2016.12.098) C2/C1 = (X2/X1)^b With: - C1: known flow of component 1 - C2: unknown flow of component 2 - X1: capacity (here, kW) of plant, equipment, or component 1 - X2: capacity (here, kW) of plant, equipment, or component 2 - b: scaling factor For Stack components, b=0.88 was used by Gerloff 2021 to scale their LCI to 1 MW We use the same b coefficient to scale down the LCI for our 0.5 MW electrolyzer So: C2/C1 = (X2/X1)^b 0.5MW flow = (0.5)^0.88 * 1MW flow There is no dedicated flow for iridium in the ecoinvent 3.10 database. The iridium flow has thus been reproduced from Gerloff 2021 Moreover, no uncertainty is associated to any flow of the PEMEC LCI. However, a 30% triangular uncertainty was added during the LCI implementation in the premise library for the brightway LCA framework. We thus also implemented this triangular uncertainty.
location | RER
reference product | used fuel cell stack, 0.5MWe, PEM
type | process
unit | unit
Exchanges
name | amount | database | location | unit | type | reference product
treatment of fuel cell stack, 0.5MWe, PEM | 1 | PEMEL | RER | unit | production | used fuel cell stack, 0.5MWe, PEM
market for scrap aluminium | -16.62 | ecoinvent-3.10-cutoff | Europe without Switzerland | kilogram | technosphere | scrap aluminium
market for scrap copper | -2.77 | ecoinvent-3.10-cutoff | Europe without Switzerland | kilogram | technosphere | scrap copper
market for scrap steel | -61.56 | ecoinvent-3.10-cutoff | Europe without Switzerland | kilogram | technosphere | scrap steel
market for waste plastic, mixture | -9.85 | ecoinvent-3.10-cutoff | DE | kilogram | technosphere | waste plastic, mixture
market for waste rubber, unspecified | -2.95 | ecoinvent-3.10-cutoff | Europe without Switzerland | kilogram | technosphere | waste rubber, unspecified