## PV
Database | PV
format | Brightway2 copy
Activity | electricity production, from 0.9MW PV
code | f97e991b98b249419a6a5d7d79a0e6c6
comment | The ecoinvent computation: lifetime * capacity * annual yield = y * kWp/unit * kWh/(kWp*1y) = 30 * 3 * annual yield = 90 * annual yield = x kWh/unit Then the reciproke should give 1.4447e-05 unit/kWh So ecoinvent 3.10 annual yield = (1/1.4447e-05)/90 = 771.605 kWh for a 3 kWp unit Our computation: lifetime : 30 years (same as original ecoinvent 3.10 activity) annual yield : kWh/(900 kWp * 1) = 188 294 927.2 / 900 = 209 216.6 kWh for a 0.9MWp unit (based on OpenModelica simulation of Beerlage et al., 2024 https://github.com/IKKUengine/CO2InnO-H2-CHP-Demonstrator) So: lifetime * capacity * annual yield = y * kWp/unit * kWh/(kWp*1y) = 30 * 900 * annual yield = 27000 * annual yield = 27000 * 209 216.6 = 5 648 848 200 kWh/unit Then the reciproke gives: 1.77e-10 unit/kWh The "market for tap water" activity is scaled linearly as it should be proportional to the surface of panels, which scales linearly with installed power.
location | DE
reference product | electricity, low voltage
type | process
unit | kilowatt hour
Exchanges
name | amount | database | location | unit | categories | type | uncertainty type | loc | scale | shape | minimum | maximum | negative | pedigree | reference product
Energy, solar, converted | 3.8503 | biosphere3 |  | megajoule | natural resource::in air | biosphere | 2 | 1.3482 | 0.23322 | #NUM! | #NUM! | #NUM! | 0 | 2::2::4::1::1::1
Water | 0.00028734 | biosphere3 |  | cubic meter | air | biosphere | 2 | -8.1548 | 0.47011 | #NUM! | #NUM! | #NUM! | 0 | 4::4::5::2::4::1
electricity production, from 0.9MW PV | 1 | PV | DE | kilowatt hour |  | production | [8 empty] | electricity, low voltage
market for tap water | 1.9156 | ecoinvent-3.10-cutoff | Europe without Switzerland | kilogram |  | technosphere | 2 | 0.65004 | 0.23899 | #NUM! | #NUM! | #NUM! | 0 | 2::2::4::5::1::1 | tap water
market for wastewater, average | -0.0019156 | ecoinvent-3.10-cutoff | Europe without Switzerland | cubic meter |  | technosphere | 2 | -6.2577 | 0.2226 | #NUM! | #NUM! | #NUM! | 1 | 2::2::1::5::1::1 | wastewater, average
photovoltaic slanted-roof installation, 0.9MWp, multi-Si, panel, mounted, on roof | 1.77e-10 | PV | DE | unit |  | technosphere | 2 | -22.4549 | 0.25924 | #NUM! | #NUM! | #NUM! | 0 | 3::2::4::5::1::1 | photovoltaic slanted-roof installation, 0.9MWp, multi-Si, panel, mounted, on roof
Activity | electricity production, from 1.8MW PV
code | b43b60a5d9454ff8adfb96e54aca6c64
comment | The ecoinvent computation: lifetime * capacity * annual yield = y * kWp/unit * kWh/(kWp*1y) = 30 * 3 * annual yield = 90 * annual yield = x kWh/unit Then the reciproke should give 1.4447e-05 unit/kWh So ecoinvent 3.10 annual yield = (1/1.4447e-05)/90 = 771.605 kWh for a 3 kWp unit Our computation: lifetime : 30 years (same as original ecoinvent 3.10 activity) annual yield : kWh/(1800 kWp * 1) = 376 589 854.5 / 1800 = 209 216.4 kWh for a 1.8MWp unit (based on OpenModelica simulation of Beerlage et al., 2024 https://github.com/IKKUengine/CO2InnO-H2-CHP-Demonstrator) So: lifetime * capacity * annual yield = y * kWp/unit * kWh/(kWp*1y) = 30 * 1800 * annual yield = 54000 * annual yield = 57000 * 209 216.4 = 11 925 334 800 kWh/unit Then the reciproke gives: 8.386e-11 unit/kWh The "market for tap water" activity is scaled linearly as it should be proportional to the surface of panels, which scales linearly with installed power.
location | DE
reference product | electricity, low voltage
type | process
unit | kilowatt hour
Exchanges
name | amount | database | location | unit | categories | type | uncertainty type | loc | scale | shape | minimum | maximum | negative | pedigree | reference product
Energy, solar, converted | 3.8503 | biosphere3 |  | megajoule | natural resource::in air | biosphere | 2 | 1.3482 | 0.23322 | #NUM! | #NUM! | #NUM! | 0 | 2::2::4::1::1::1
Water | 0.00057468 | biosphere3 |  | cubic meter | air | biosphere | 2 | -7.4617 | 0.47011 | #NUM! | #NUM! | #NUM! | 0 | 4::4::5::2::4::1
electricity production, from 1.8MW PV | 1 | PV | DE | kilowatt hour |  | production | [8 empty] | electricity, low voltage
market for tap water | 3.8312 | ecoinvent-3.10-cutoff | Europe without Switzerland | kilogram |  | technosphere | 2 | 1.3432 | 0.23899 | #NUM! | #NUM! | #NUM! | 0 | 2::2::4::5::1::1 | tap water
market for wastewater, average | -0.0038312 | ecoinvent-3.10-cutoff | Europe without Switzerland | cubic meter |  | technosphere | 2 | -5.5646 | 0.2226 | #NUM! | #NUM! | #NUM! | 1 | 2::2::1::5::1::1 | wastewater, average
photovoltaic slanted-roof installation, 1.8MWp, multi-Si, panel, mounted, on roof | 8.386e-11 | PV | DE | unit |  | technosphere | 2 | -23.2019 | 0.25924 | #NUM! | #NUM! | #NUM! | 0 | 3::2::4::5::1::1 | photovoltaic slanted-roof installation, 1.8MWp, multi-Si, panel, mounted, on roof
Activity | photovoltaic slanted-roof installation, 0.9MWp, multi-Si, panel, mounted, on roof
code | 89e4d1a6dd57448b96d1cdf91e29fd98
comment | This activity is based on comparison of the ecoinvent 3.10 activities for 3kWp and 570kWp installations. - "photovoltaic slanted-roof installation, 3kWp, multi-Si, panel, mounted, on roof (CH)" - "photovoltaic plant construction, 570kWp, multi-Si, on open ground (GLO)" Lifetime : 30 years (no modification compared to the slanted roof installation activity) Normalized flows per kW installed shows a linear progression for: - market for photovoltaic mounting system (m2) - market for photovoltaic panel, multi-Si wafer (m2) As their normalized ratios = 0.987, equivalent to only 1.3% flow economy with installed capacity The "electricity, low voltage" flow shows a non linear progression: Indeed, ratio between normalized activities is 0.825, equivalent to 17.5% flow economy with installed capacity. For this flow, we thus use a power progression following the approach of Zhang et al. 2016 (DOI: 10.1016/j.apenergy.2016.12.098) C2/C1 = (X2/X1)^b With: - C1: known flow of component 1 - C2: unknown flow of component 2 - X1: capacity (here, kW) of plant, equipment, or component 1 - X2: capacity (here, kW) of plant, equipment, or component 2 - b: scaling factor Based on the 2 previously mentioned activities, we determine a factor b=0.9632 So C2 = 0.23 * (900/3)^0.9632 = 55.94 Or C2 = 36.033 * (900/570)^0.9632 = 55.95 We choose: 55.945 kWh and keep the ecoinvent uncertainties Furthermore, the "market for electricity, low voltage, CH" activity is replaced by the DE version. Situation is similar (the other way arround) for inverter capacity installed: - 2.4 * market for inverter, 2.5kW => 6kW - 3.126 * market for inverter, 500kW => 1563kW Indeed, ratio between normalized per kWp activities is 1.37, equivalent to 37% flow overuse with installed capacity. The determined factor b=1.0601 So C2 = 6 * (900/3)^1.0601 = 2536 Or C2 = 1563 * (900/570)^1.0601 = 2536.6 We choose 2536.3 and keep the ecoinvent uncertainties This translates into: 5.073 * market for inverter, 500kW Regarding electric installation, where sub-processes are identical: Across positive values of sub-process flows: Log regression gives b=0.67 with 40.2% deviation Removing the polycarbonate extreme outlier: Log regression gives b=0.758 with 9.47% deviation Further removing the polyvinylchloride of b=0.58: Log regression gives b=0.78 with 3.77% deviation The removed outliers does not seem to have meaningful influence on impacts, as: Log regression across impact categories gives b=0.746 with 2.1% deviation So C2 = 1 unit * (900/3)^0.746 = 70.46 units of 3kWp electric installation Or C2 = 1 unit * (900/570)^0.746 = 1.41 units of 570kWp electric installation The choice is of no consequence here, so we chose: 70.46 units of 3kWp electric installation and keep the ecoinvent uncertainties The "market for diesel, burned in building machine" of the 500kW plant is not conserved to keep our created activity closer to a slanted roof installation.
location | DE
reference product | photovoltaic slanted-roof installation, 0.9MWp, multi-Si, panel, mounted, on roof
type | process
unit | unit
Exchanges
name | amount | database | location | unit | type | uncertainty type | loc | scale | shape | minimum | maximum | negative | pedigree | reference product
photovoltaic slanted-roof installation, 0.9MWp, multi-Si, panel, mounted, on roof | 1 | PV | DE | unit | production | [8 empty] | photovoltaic slanted-roof installation, 0.9MWp, multi-Si, panel, mounted, on roof
market for electricity, low voltage | 55.945 | ecoinvent-3.10-cutoff | DE | kilowatt hour | technosphere | 2 | 4.0244 | 0.27275 | #NUM! | #NUM! | #NUM! | 0 | 3::4::5::1::1::1 | electricity, low voltage
market for inverter, 500kW | 5.073 | ecoinvent-3.10-cutoff | GLO | unit | technosphere | 2 | 1.6239 | 0.27275 | #NUM! | #NUM! | #NUM! | 0 | 3::4::5::1::1::1 | inverter, 500kW
market for photovoltaic mounting system, for slanted-roof installation | 6837 | ecoinvent-3.10-cutoff | GLO | square meter | technosphere | 2 | 8.8301 | 0.27275 | #NUM! | #NUM! | #NUM! | 0 | 3::4::5::1::1::1 | photovoltaic mounting system, for slanted-roof installation
market for photovoltaic panel, multi-Si wafer | 7042.2 | ecoinvent-3.10-cutoff | GLO | square meter | technosphere | 2 | 8.8597 | 0.27275 | #NUM! | #NUM! | #NUM! | 0 | 3::4::5::1::1::1 | photovoltaic panel, multi-Si wafer
photovoltaics, electric installation for 3kWp module, at building | 70.46 | ecoinvent-3.10-cutoff | CH | unit | technosphere | 2 | 4.255 | 0.27275 | #NUM! | #NUM! | #NUM! | 0 | 3::4::5::1::1::1 | photovoltaics, electric installation for 3kWp module, at building
Activity | photovoltaic slanted-roof installation, 1.8MWp, multi-Si, panel, mounted, on roof
code | 591f788daf4e4ef5af1f1558255799d8
comment | This activity is based on comparison of the ecoinvent 3.10 activities for 3kWp and 570kWp installations. - "photovoltaic slanted-roof installation, 3kWp, multi-Si, panel, mounted, on roof (CH)" - "photovoltaic plant construction, 570kWp, multi-Si, on open ground (GLO)" Lifetime : 30 years (no modification compared to the slanted roof installation activity) Normalized flows per kW installed shows a linear progression for: - market for photovoltaic mounting system (m2) - market for photovoltaic panel, multi-Si wafer (m2) As their normalized ratios = 0.987, equivalent to only 1.3% flow economy with installed capacity The "electricity, low voltage" flow shows a non linear progression: Indeed, ratio between normalized activities is 0.825, equivalent to 17.5% flow economy with installed capacity. For this flow, we thus use a power progression following the approach of Zhang et al. 2016 (DOI: 10.1016/j.apenergy.2016.12.098) C2/C1 = (X2/X1)^b With: - C1: known flow of component 1 - C2: unknown flow of component 2 - X1: capacity (here, kW) of plant, equipment, or component 1 - X2: capacity (here, kW) of plant, equipment, or component 2 - b: scaling factor Based on the 2 previously mentioned activities, we determine a factor b=0.9632 So C2 = 0.23 * (1800/3)^0.9632 = 109.05 Or C2 = 36.033 * (1800/570)^0.9632 = 109.07 We choose: 109.06 kWh and keep the ecoinvent uncertainties Furthermore, the "market for electricity, low voltage, CH" activity is replaced by the DE version. Situation is similar (the other way arround) for inverter capacity installed: - 2.4 * market for inverter, 2.5kW => 6kW - 3.126 * market for inverter, 500kW => 1563kW Indeed, ratio between normalized per kWp activities is 1.37, equivalent to 37% flow overuse with installed capacity. The determined factor b=1.0601 So C2 = 6 * (1800/3)^1.0601 = 5287.73 Or C2 = 1563 * (1800/570)^1.0601 = 5288.96 We choose 5288.35 and keep the ecoinvent uncertainties This translates into: 10.577 * market for inverter, 500kW Regarding electric installation, where sub-processes are identical: Across positive values of sub-process flows: Log regression gives b=0.67 with 40.2% deviation Removing the polycarbonate extreme outlier: Log regression gives b=0.758 with 9.47% deviation Further removing the polyvinylchloride of b=0.58: Log regression gives b=0.78 with 3.77% deviation The removed outliers does not seem to have meaningful influence on impacts, as: Log regression across impact categories gives b=0.746 with 2.1% deviation So C2 = 1 unit * (1800/3)^0.746 = 118.17 units of 3kWp electric installation Or C2 = 1 unit * (1800/570)^0.746 = 2.36 units of 570kWp electric installation The choice is of no consequence here, so we chose: 118.17 units of 3kWp electric installation and keep the ecoinvent uncertainties The "market for diesel, burned in building machine" of the 500kW plant is not conserved to keep our created activity closer to a slanted roof installation.
location | DE
reference product | photovoltaic slanted-roof installation, 1.8MWp, multi-Si, panel, mounted, on roof
type | process
unit | unit
Exchanges
name | amount | database | location | unit | type | uncertainty type | loc | scale | shape | minimum | maximum | negative | pedigree | reference product
photovoltaic slanted-roof installation, 1.8MWp, multi-Si, panel, mounted, on roof | 1 | PV | DE | unit | production | [8 empty] | photovoltaic slanted-roof installation, 1.8MWp, multi-Si, panel, mounted, on roof
market for electricity, low voltage | 109.06 | ecoinvent-3.10-cutoff | DE | kilowatt hour | technosphere | 2 | 4.6919 | 0.27275 | #NUM! | #NUM! | #NUM! | 0 | 3::4::5::1::1::1 | electricity, low voltage
market for inverter, 500kW | 10.577 | ecoinvent-3.10-cutoff | GLO | unit | technosphere | 2 | 2.3587 | 0.27275 | #NUM! | #NUM! | #NUM! | 0 | 3::4::5::1::1::1 | inverter, 500kW
market for photovoltaic mounting system, for slanted-roof installation | 13674 | ecoinvent-3.10-cutoff | GLO | square meter | technosphere | 2 | 9.5233 | 0.27275 | #NUM! | #NUM! | #NUM! | 0 | 3::4::5::1::1::1 | photovoltaic mounting system, for slanted-roof installation
market for photovoltaic panel, multi-Si wafer | 14084.4 | ecoinvent-3.10-cutoff | GLO | square meter | technosphere | 2 | 9.5528 | 0.27275 | #NUM! | #NUM! | #NUM! | 0 | 3::4::5::1::1::1 | photovoltaic panel, multi-Si wafer
photovoltaics, electric installation for 3kWp module, at building | 118.17 | ecoinvent-3.10-cutoff | CH | unit | technosphere | 2 | 4.7721 | 0.27275 | #NUM! | #NUM! | #NUM! | 0 | 3::4::5::1::1::1 | photovoltaics, electric installation for 3kWp module, at building