## WT
Database | WT
format | Brightway2 copy
Activity | electricity production, from 0.5MW WT
code | 2bb9bf942d9b4084859a09d7534718ad
comment | Using the ecoinvent 3.10 database for electricity production coming from wind turbine onshore. Conversion factor to account for the transformation from high to low voltage : 1.03786932562588 (high) to 1 (low) Corresponds to the product of the losses from high to medium then medium to low transformation, based on the ecoinvent activities: - electricity voltage transformation, residual mix, from high to medium voltage - electricity voltage transformation, residual mix, from medium to low voltage No uncertainty defined.
location | DE
reference product | electricity, low voltage
type | process
unit | kilowatt hour
Exchanges
name | amount | database | location | unit | type | reference product
electricity production, from 0.5MW WT | 1 | WT | DE | kilowatt hour | production | electricity, low voltage
electricity production, from 0.5MW WT | 1.0379 | WT | DE | kilowatt hour | technosphere | electricity, high voltage
Activity | electricity production, from 0.5MW WT
code | e21bb1b735ee45cca7b9b004c0de3555
comment | This activity was created by adaptation of the "electricity production, wind, <1MW turbine, onshore (DE)" in ecoinvent 3.10 The ecoinvent computation: lifetime * capacity * annual yield = y * kWp/unit * kWh/(kWp*1y) = 20 * 800 * annual yield = 16000 * annual yield = x kWh/unit Then the reciproke should give 3.9007e-08 unit/kWh So ecoinvent 3.10 annual yield = (1/3.9007e-08)/16000 = 1602.3 kWh for a 0.8 MWp unit One should note there is a discrepancy between this ecoinvent activity (20 years lifetime for both fixed and moving parts) and the presented lifetime of fixed parts in the dedicated dataset, which is supposed to be 40 years according to the ecoinvent documentation at time of work (beginning of 2025). Our computation: lifetime : 20 years (same as original ecoinvent 3.10 activity for moving parts) annual yield : kWh/(500 kWp * 1) = 413 605.0 / 500 = 827.21 kWh for a 0.5MWp unit (based on OpenModelica simulation of Beerlage et al., 2024 https://github.com/IKKUengine/CO2InnO-H2-CHP-Demonstrator) So: lifetime * capacity * annual yield = y * kWp/unit * kWh/(kWp*1y) = 20 * 500 * annual yield = 10000 * annual yield = 10000 * 827.21 = 8 272 100 kWh/unit Then the reciproke gives: 1.2089e-7 unit/kWh The activities associated to lubricating oil were left unchanged as they do not vary between the following ecoinvent datasets: - electricity production, wind, <1MW turbine, onshore - electricity production, wind, >3MW turbine, onshore This suggest the value does not vary much for installations between 800 kW and 4.5MW, thus for a 500kW installation Transportation activity was therefore also left unchanged
location | DE
reference product | electricity, high voltage
type | process
unit | kilowatt hour
Exchanges
name | amount | database | location | unit | categories | type | uncertainty type | loc | scale | shape | minimum | maximum | negative | pedigree | reference product
Energy, kinetic (in wind), converted | 3.87 | biosphere3 |  | megajoule | natural resource::in air | biosphere
electricity production, from 0.5MW WT | 1 | WT | DE | kilowatt hour |  | production | [8 empty] | electricity, high voltage
market for lubricating oil | 4.915e-05 | ecoinvent-3.10-cutoff | RER | kilogram |  | technosphere | 2 | -9.9206 | 0.086977 | #NUM! | #NUM! | #NUM! | 0 | 1::1::4::1::1::1 | lubricating oil
market for transport, freight, lorry 7.5-16 metric ton, EURO3 | 7.6688e-12 | ecoinvent-3.10-cutoff | RER | ton kilometer |  | technosphere | [8 empty] | transport, freight, lorry 7.5-16 metric ton, EURO3
market for waste mineral oil | -4.915e-05 | ecoinvent-3.10-cutoff | Europe without Switzerland | kilogram |  | technosphere | 2 | -9.9206 | 0.086977 | #NUM! | #NUM! | #NUM! | 1 | 1::1::4::1::1::1 | waste mineral oil
wind power plant construction, 0.5MW | 1.2089e-07 | WT | GLO | unit |  | technosphere | 2 | -16.8885 | 0.086977 | #NUM! | #NUM! | #NUM! | 0 | 1::1::4::1::1::1 | wind power plant construction, 0.5MW
Activity | wind power plant construction, 0.5MW
code | a232858754de4aa3b8774d953e41e9b3
comment | Scaling from original ecoinvent 3.10 activities: - "wind power plant construction, 800kW, fixed parts" - "wind power plant construction, 800kW, moving parts". We use the approach of Zhang et al. 2016 (DOI: 10.1016/j.apenergy.2016.12.098) C2/C1 = (X2/X1)^b With: - C1: known flow of component 1 - C2: unknown flow of component 2 - X1: capacity (here, kW) of plant, equipment, or component 1 - X2: capacity (here, kW) of plant, equipment, or component 2 - b: scaling factor We determined a factor b = 0.83 through a phenomenological approach: We performed a comparative analysis of the evolution of impacts (for every EF impact category, IW footprint category, and Crustal Scarcity indicator) And LCIs For these ecoinvent activities: - wind power plant construction, 800kW (sum of fixed and moving parts), GLO - wind turbine construction, 750kW, GLO - wind turbine construction, small-scale, 6kW, DE Least-square regression on log transformed data was used to determine the best b factor Analysis from the LCIs was usually missing datapoints because they were few exact matching entries across datasets. Fit was rather acceptable (R² between 0.7 and 0.9), with RMSE in log-space being 0.9753. In this case, b = 0.7387 When implementating of a fuzzy matching of activities, we obtained a rather poor fit (R² <0.7). RMSE in log-space was 3.1169. In this case, b = 0.8652 Analysis from the impacts had sufficient datapoints, with an excellent fit (R² ≥ 0.9). RMSE in log-space was 0.4305. In this last case, b = 0.8288 By selecting b = 0.83, we ensure the 500kW dataset we create will yield impact results that will be consistent with the 800kW ecoinvent dataset. So: C2/C1 = (X2/X1)^b 1 unit (500 kW) = (500/800)^0.83 * 1 unit (800 kW) Hence: 1 unit (500 kW) = 0.677 unit (800 kW) Triangular uncertainty was set using: b = 1 (linear scaling) => 0.625 min b = 0.74 (estimation from technosphere comparison for 6, 750, 800 kW datasets, in exact matching case) => 0.71 max
location | GLO
reference product | wind power plant construction, 0.5MW
type | process
unit | unit
Exchanges
name | amount | database | location | unit | type | uncertainty type | loc | scale | shape | minimum | maximum | negative | reference product
wind power plant construction, 0.5MW | 1 | WT | GLO | unit | production | [7 empty] | wind power plant construction, 0.5MW
wind power plant construction, 800kW, fixed parts | 0.677 | ecoinvent-3.10-cutoff | GLO | unit | technosphere | 5 | 0.677 | #NUM! | #NUM! | 0.625 | 0.71 | 0 | wind power plant, 800kW, fixed parts
wind power plant construction, 800kW, moving parts | 0.677 | ecoinvent-3.10-cutoff | GLO | unit | technosphere | 5 | 0.677 | #NUM! | #NUM! | 0.625 | 0.71 | 0 | wind power plant, 800kW, moving parts